## Menu
Pathways Comments Calculations
Tab name | Description
Gas | Ontario Heat Load from Stats Can monthly data on Residential and Commercial Consumption
DHW | Distribution of Domestic Hot Water load among the hours of a typical day
COP | COP vs outside air temperature
Hourly | Heat load in each hour of 12 months corresponding to the gas consumption data
Sort 1 | Heat load sorted in ascending order
Heat Duration | Ontario Heat Energy Duration Curve
Heat Peaks | Heating peaks identified and quantified
Figure 9 | Pathways estimate of heat load derived from Figures 8 and 9 of Appendix D
Demand 2021 | IESO published Ontario Demand each hour in 2021
Demand 2022 | IESO published Ontario Demand each hour in 2022
Hourly (2) | Ontario Demand Dec 2021-Nov 2022 with heat load added, per BI analysis
Elec Peak | Winter peak load shape with heat load added, per BI analysis
Sort 2 | Ontario Demand sorted in ascending order
Elec Duration | Energy Duration Curve of Ontario Demand before heat load added
Sort 3 | Ontario Demand with heat added duration curve
Elec Duration 1 | Energy Duration Curve of Ontario Demand with heat load added
Heat Cost | Average energy cost of heat in decarbonization scenario (with BI estimate of heat load)
Capital Cost Avoided | Electricity system expansion capital cost avoided by district heating
Figure 47 | Historical and Forecast HOEP from IESO 2022 APO Figure 47
3. Resource Assumptions | Resource costs and capacities from Appendix A, tab 3
8. Cost Analysis | Electricity system expansion costs from Appendix A, tab 8

## Gas
Supply and disposition | 2021-12-01 | 2022-01-01 | 2022-02-01 | 2022-03-01 | 2022-04-01 | 2022-05-01 | 2022-06-01 | 2022-07-01 | 2022-08-01 | 2022-09-01 | 2022-10-01 | 2022-11-01
Geography | 2021-12-01: Ontario (map)
Unit of measure | 2021-12-01: Gigajoules
Gross withdrawals | 227.9 | 194 | 176.3 | 198.6 | 206.9 | 229.9 | 241.3 | 259.2 | 256.3 | 251.8 | 222.9 | 203.9
Marketable production3 | 227.9 | 194 | 176.3 | 198.6 | 206.9 | 229.9 | 241.3 | 259.2 | 256.3 | 251.8 | 222.9 | 203.9
Imports4 | 129213.5 | 91997.6 | 87911 | 127167.3 | 93555.7 | 101040.1 | 81975.9 | 84833 | 87679.8 | 72295.4 | 83870.2 | 91795.3
Residential consumption | 42873.8 | 62003 | 52468.8 | 37192.5 | 26424.2 | 17184.2 | 9668 | 8787.6 | 8305.5 | 8814.1 | 14161.6 | 28739.7
Industrial consumption5 | 48295.9 | 64115.6 | 55964.7 | 49698.3 | 36664.3 | 36846.5 | 40418.7 | 41272.3 | 51782.8 | 39624.3 | 42474 | 48775
Commercial consumption | 39575.5 | 58428.3 | 49062.4 | 36385.7 | 28896.8 | 16938.8 | 9877.8 | 8884.1 | 10703.6 | 11913.4 | 18964.5 | 30694.8
Exports6 | 25933.7 | 38489.6 | 30865 | 21650.3 | 13183.1 | 9299.5 | 9356.7 | 18995.3 | 17240.6 | 8705.4 | 9222.5 | 18274.8
Opening inventory | 342529.7 | 325653.9 | 209385.4 | 129431.9 | 116559.5 | 121687 | 171968.4 | 217943.9 | 254862.6 | 297577.5 | 336165.3 | 352180.2
Closing inventory | 325653.9 | 209385.4 | 129431.9 | 116559.5 | 121687 | 171968.4 | 217943.9 | 254862.6 | 297577.5 | 336165.3 | 352180.2 | 343118.3
Inventory change | -16875.8 | -116268.5 | -79953.6 | -12872.3 | 5127.5 | 50281.4 | 45975.5 | 36918.8 | 42714.9 | 38587.8 | 16014.9 | -9062
How to cite: Statistics Canada. Table 25-10-0055-01 Supply and disposition of natural gas, monthly (data in thousands) (x 1,000)
DOI: https://doi.org/10.25318/2510005501-eng
[6 empty] | Domestic Hot Water |  |  |  |  | use
Annual '000 GJ | 2022-06-01: Summer Avge; 2022-07-01: annual; 2022-08-01: %; 2022-10-01: July only
Residential consumption | 2021-12-01: 316623; 2022-05-01: Residential; 2022-06-01: 8893.8; 2022-07-01: 106725.6; 2022-08-01: 33.71%; 2022-10-01: 8787.6
Commercial consumption | 2021-12-01: 320325.7; 2022-05-01: Commercial consumption; 2022-06-01: 10344.725; 2022-07-01: 124136.7; 2022-08-01: 38.75%; 2022-10-01: 8884.1
Res & Comm | 2021-12-01: 636948.7; 2022-05-01: Average; 2022-06-01: 9371.1; 2022-09-01: revised; 2022-10-01: 17667.7302; 2022-11-01: total | 17671.7
Gas MWh | 2021-12-01: 176930194.4444; 2022-05-01: Annual; 2022-06-01: 224906.4; 2022-09-01: annual; 2022-10-01: 212012.7622; 2022-11-01: subtract | 3.9698
Efficiency | 2021-12-01: 80%; 2022-05-01: %; 2022-06-01: 35.31%; 2022-10-01: 33.29%
Heat MWh | 2021-12-01: 141544155.5556; 2022-08-01: Po
Temperature Dependent | 2021-12-01: 66.71%; 2022-05-01: MWh; 2022-06-01: 62474000; 2022-10-01: 58892433.9399
Temperature Dependent MWh | 2021-12-01: 94430208.4036; 2022-05-01: Efficiency; 2022-06-01: 80%; 2022-07-01: don’t use; 2022-10-01: 80%
MWh per Degree Hour | 2021-12-01: 1470.303; 2022-05-01: Heat MWh; 2022-06-01: 49979200; 2022-07-01: use per day; 2022-10-01: 47113947.1519
Calculated EFLH | 2021-12-01: 2346.7872; 2022-05-01: Night; 2022-06-01: 20%; 2022-07-01: per DHW tab; 2022-11-01: 20%
Standard EFLH | 2021-12-01: 2200; 2022-05-01: Day; 2022-06-01: 80%; 2022-11-01: 80%
Approx. Peak MW | 2021-12-01: 64338.2525; 2022-05-01: Night; 2022-06-01: 9995840; 2022-11-01: 9422789.4304
Calc Peak MW | 2021-12-01: 60311.3194; 2022-05-01: Day; 2022-06-01: 39983360; 2022-11-01: 37691157.7215
[6 empty] | Night per hour | 2282.1553 |  |  |  |  | 2151.3218
from 2200 | 2021-12-01: 64338.2525; 2022-05-01: Day per hour; 2022-06-01: 9128.621; 2022-11-01: 8605.2872
[10 empty] | per day | 129079.3073
industrial demand | 2021-12-01: 154.4257
DH | 2021-12-01: 80%
DH energy | 2021-12-01: 113.2353; 2022-01-01: TWh

## DHW
| hour | 1 | 2 | 3 | 4 | 5 | 6 | 7 | 8 | 9 | 10 | 11 | 12 | 13 | 14 | 15 | 16 | 17 | 18 | 19 | 20 | 21 | 22 | 23 | 24
average | 100% | 1.905% | 1.514% | 0.7571% | 0.3906% | 1.172% | 3.711% | 3.906% | 4.444% | 6.667% | 6.276% | 4.591% | 4.2% | 4.2% | 4.005% | 3.585% | 3.639% | 3.834% | 4.029% | 4.42% | 6.153% | 7.868% | 7.571% | 6.057% | 5.104%
|  | 1.905% | 1.514% | 0.7571% | 0.3906% | 1.172% | 3.711% | 3.906% | 4.444% | 6.667% | 6.276% | 4.591% | 4.2% | 4.2% | 4.005% | 3.585% | 3.639% | 3.834% | 4.029% | 4.42% | 6.153% | 7.868% | 7.571% | 6.057% | 5.104%
ref 1
litres hr |  | 1 | 1 | 0.5 | 0 | 0 | 0 | 0 | 1 | 3.5 | 3.5 | 2 | 2 | 2 | 2 | 1.8 | 1.5 | 1.5 | 1.5 | 1.5 | 2 | 3.7 | 5 | 4 | 3.5 | 44.5
|  | 0 | 1 | 2 | 3 | 4 | 5 | 6 | 7 | 8 | 9 | 10 | 11 | 12 | 13 | 14 | 15 | 16 | 17 | 18 | 19 | 20 | 21 | 22 | 23
% |  | 2.247% | 2.247% | 1.124% | 0% | 0% | 0% | 0% | 2.247% | 7.865% | 7.865% | 4.494% | 4.494% | 4.494% | 4.494% | 4.045% | 3.371% | 3.371% | 3.371% | 3.371% | 4.494% | 8.315% | 11.24% | 8.989% | 7.865% | 100%
ref 2
capacity | 12.8 | 0.2 | 0.1 | 0.05 | 0.1 | 0.3 | 0.95 | 1 | 0.85 | 0.7 | 0.6 | 0.6 | 0.5 | 0.5 | 0.45 | 0.4 | 0.5 | 0.55 | 0.6 | 0.7 | 1 | 0.95 | 0.5 | 0.4 | 0.3
% |  | 1.562% | 0.7812% | 0.3906% | 0.7812% | 2.344% | 7.422% | 7.812% | 6.641% | 5.469% | 4.688% | 4.688% | 3.906% | 3.906% | 3.516% | 3.125% | 3.906% | 4.297% | 4.688% | 5.469% | 7.812% | 7.422% | 3.906% | 3.125% | 2.344%
Ref 1 | https://www.researchgate.net/publication/307906707_Hourly_Consumption_Profiles_of_Domestic_Hot_Water_for_Finnish_Apartment_Buildings/link/57d1538108ae5f03b48a77b6/download
ref 2 | https://discovery.ucl.ac.uk/id/eprint/10131308/1/energies-14-04078.pdf
MWh
| 1 | 0: 1.905%; 1: 2458.7614
| 2 | 0: 1.514%; 1: 1954.5453
| 3 | 0: 0.7571%; 1: 977.2727
| 4 | 0: 0.3906%; 1: 504.216
| 5 | 0: 1.172%; 1: 1512.6481
| 6 | 0: 3.711%; 1: 4790.0524
| 7 | 0: 3.906%; 1: 5042.1604
| 8 | 0: 4.444%; 1: 5736.1657
| 9 | 0: 6.667%; 1: 8605.6648
| 10 | 0: 6.276%; 1: 8101.4488
| 11 | 0: 4.591%; 1: 5925.9549
| 12 | 0: 4.2%; 1: 5421.7388
| 13 | 0: 4.2%; 1: 5421.7388
| 14 | 0: 4.005%; 1: 5169.6308
| 15 | 0: 3.585%; 1: 4627.4569
| 16 | 0: 3.639%; 1: 4696.5742
| 17 | 0: 3.834%; 1: 4948.6822
| 18 | 0: 4.029%; 1: 5200.7902
| 19 | 0: 4.42%; 1: 5705.0063
| 20 | 0: 6.153%; 1: 7942.819
| 21 | 0: 7.868%; 1: 10156.2708
| 22 | 0: 7.571%; 1: 9772.7267
| 23 | 0: 6.057%; 1: 7818.1814
| 24 | 0: 5.104%; 1: 6588.8007
129079.3073

## COP
Reference; Natural Resources Canada, Air-source Heat Pump Sizing and Selection Guide
| Starting on page 50 |  | the examples are for ducted ASHP
°F | 65 | 60 | 55 | 50 | 45 | 40 | 35 | 30 | 25 | 20 | 15 | 10 | 5 | 0 | -5 | -10
°C | 18.3333 | 15.5556 | 12.7778 | 10 | 7.2222 | 4.4444 | 1.6667 | -1.1111 | -3.8889 | -6.6667 | -9.4444 | -12.2222 | -15 | -17.7778 | -20.5556
COP | 4.57 | 4.36 | 4.14 | 3.91 | 3.63 | 3.31 | 3 | 2.76 | 2.58 | 2.46 | 2.29 | 2.01 | 1.71 | 1.39 | 1.05 | 1
°F | 65 | 60 | 55 | 50 | 45 | 40 | 35 | 30 | 25 | 20 | 15 | 10 | 5 | 0 | -5 | -10
°C | 18.3333 | 15.5556 | 12.7778 | 10 | 7.2222 | 4.4444 | 1.6667 | -1.1111 | -3.8889 | -6.6667 | -9.4444 | -12.2222 | -15 | -17.7778 | -20.5556 | -23.3333
COP | 4.84 | 4.67 | 4.49 | 4.28 | 4.04 | 3.83 | 3.61 | 2.65 | 2.51 | 2.37 | 2.21 | 2.04 | 1.86 | 1.67 | 1.46 | 1.24
Av COP | 4.705 | 4.515 | 4.315 | 4.095 | 3.835 | 3.57 | 3.305 | 2.705 | 2.545 | 2.415 | 2.25 | 2.025 | 1.785 | 1.53 | 1.255 | 1.12
Ductless COP falls to 1 at about -18°C |  |  |  | https://learnmetrics.com/disadvantages-of-air-source-heat-pumps/
Assume | 50% | ductless | [11 empty] | 1 | 1 | 1
°C | 18.3333 | 15.5556 | 12.7778 | 10 | 7.2222 | 4.4444 | 1.6667 | -1.1111 | -3.8889 | -6.6667 | -9.4444 | -12.2222 | -15 | -17.7778 | -20.5556 | -23.3333
Average | 4.705 | 4.515 | 4.315 | 4.095 | 3.835 | 3.57 | 3.305 | 2.705 | 2.545 | 2.415 | 2.25 | 2.025 | 1.785 | 1.265 | 1.1275 | 1.06
|  |  |  | °C | Average
|  |  |  | -23.3333 | 1.06
|  |  |  | -20.5556 | 1.1275
|  |  |  | -17.7778 | 1.265
|  |  |  | -15 | 1.785
|  |  |  | -12.2222 | 2.025
|  |  |  | -9.4444 | 2.25
|  |  |  | -6.6667 | 2.415
|  |  |  | -3.8889 | 2.545
|  |  |  | -1.1111 | 2.705
|  |  |  | 1.6667 | 3.305
|  |  |  | 4.4444 | 3.57
|  |  |  | 7.2222 | 3.835
|  |  |  | 10 | 4.095
|  |  |  | 12.7778 | 4.315
|  |  |  | 15.5556 | 4.515
|  |  |  | 18.3333 | 4.705
theoretical COP |  | °C | °K
| Hot T | 57 | 330
| Cold T | -18 | 255
theoretical COP |  |  | 4.4

## Hourly
Month | Day | Time (LST) | Hour | Temp (°C) | 15 | MWh Space | DHW | Total | COP | Total MWe | Space heating MWe
Sum |  |  |  |  | 64225 | 94423886.1008 | 47113947.1519 | 141537833.2528 |  | 49317427.307 | 35935577.9274
Average | [5 empty] | 10778.2826 | 5378.6378 | 16156.9204
Max |  |  |  | 35.4 | 35.2 | 51705.6545 | 10156.2708 | 60311.3194 | 4.705 | 53491.1923 | 45858.6736
Min |  |  |  | -20.2 | 0 | 0 | 504.216 | 504.216 | 1.1275 | 107.166 | 0
countif |  |  | 8760 |  | 5490 |  | 14.27%
12 | 1 | 0:00 | 1 | 3.5 | 11.5 | 16908.4842 | 2458.7614 | 19367.2456 | 3.305 | 5859.9835 | 5116.0315
12 | 1 | 1:00 | 2 | 3.4 | 11.6 | 17055.5145 | 1954.5453 | 19010.0598 | 3.305 | 5751.9092 | 5160.5188
12 | 1 | 2:00 | 3 | 3.3 | 11.7 | 17055.5145 | 977.2727 | 18032.7871 | 3.305 | 5456.214 | 5160.5188
12 | 1 | 3:00 | 4 | 3.1 | 11.9 | 17251.5549 | 504.216 | 17755.7709 | 3.305 | 5372.3966 | 5219.8351
12 | 1 | 4:00 | 5 | 2.1 | 12.9 | 17888.6862 | 1512.6481 | 19401.3343 | 3.305 | 5870.2978 | 5412.6131
12 | 1 | 5:00 | 6 | 2.4 | 12.6 | 18329.7771 | 4790.0524 | 23119.8295 | 3.305 | 6995.4098 | 5546.0748
12 | 1 | 6:00 | 7 | 2.3 | 12.7 | 18721.8578 | 5042.1604 | 23764.0183 | 3.305 | 7190.3232 | 5664.7074
12 | 1 | 7:00 | 8 | 2.5 | 12.5 | 18525.8175 | 5736.1657 | 24261.9831 | 3.305 | 7340.9934 | 5605.3911
12 | 1 | 8:00 | 9 | 1.9 | 13.1 | 18770.8679 | 8605.6648 | 27376.5328 | 3.305 | 8283.3685 | 5679.5364
12 | 1 | 9:00 | 10 | 2.3 | 12.7 | 18770.8679 | 8101.4488 | 26872.3167 | 3.305 | 8130.8069 | 5679.5364
12 | 1 | 10:00 | 11 | 3.2 | 11.8 | 18427.7973 | 5925.9549 | 24353.7521 | 3.305 | 7368.7601 | 5575.7329
12 | 1 | 11:00 | 12 | 4.2 | 10.8 | 17300.565 | 5421.7388 | 22722.3038 | 3.305 | 6875.1297 | 5234.6641
12 | 1 | 12:00 | 13 | 4.7 | 10.3 | 16124.3226 | 5421.7388 | 21546.0614 | 3.57 | 6035.3113 | 4516.617
12 | 1 | 13:00 | 14 | 5.3 | 9.7 | 15095.1105 | 5169.6308 | 20264.7413 | 3.57 | 5676.3981 | 4228.3223
12 | 1 | 14:00 | 15 | 5 | 10 | 14703.0297 | 4627.4569 | 19330.4866 | 3.57 | 5414.7021 | 4118.4957
12 | 1 | 15:00 | 16 | 5.2 | 9.8 | 14457.9792 | 4696.5742 | 19154.5534 | 3.57 | 5365.4211 | 4049.8541
12 | 1 | 16:00 | 17 | 5.2 | 9.8 | 14506.9893 | 4948.6822 | 19455.6715 | 3.57 | 5449.7679 | 4063.5824
12 | 1 | 17:00 | 18 | 5.1 | 9.9 | 14457.9792 | 5200.7902 | 19658.7694 | 3.57 | 5506.6581 | 4049.8541
12 | 1 | 18:00 | 19 | 5.1 | 9.9 | 14506.9893 | 5705.0063 | 20211.9956 | 3.57 | 5661.6234 | 4063.5824
12 | 1 | 19:00 | 20 | 4.8 | 10.2 | 14703.0297 | 7942.819 | 22645.8488 | 3.57 | 6343.375 | 4118.4957
12 | 1 | 20:00 | 21 | 4.7 | 10.3 | 14899.0701 | 10156.2708 | 25055.3409 | 3.57 | 7018.3028 | 4173.409
12 | 1 | 21:00 | 22 | 5.2 | 9.8 | 14850.06 | 9772.7267 | 24622.7867 | 3.57 | 6897.1391 | 4159.6807
12 | 1 | 22:00 | 23 | 5.4 | 9.6 | 14555.9994 | 7818.1814 | 22374.1808 | 3.57 | 6267.2775 | 4077.3108
12 | 1 | 23:00 | 24 | 5.7 | 9.3 | 14065.8984 | 6588.8007 | 20654.6991 | 3.57 | 5785.63 | 3940.0276
12 | 2 | 0:00 | 1 | 5.7 | 9.3 | 13820.8479 | 2458.7614 | 16279.6093 | 3.57 | 4560.1147 | 3871.386
12 | 2 | 1:00 | 2 | 5.8 | 9.2 | 13624.8075 | 1954.5453 | 15579.3529 | 3.57 | 4363.9644 | 3816.4727
12 | 2 | 2:00 | 3 | 5.7 | 9.3 | 13624.8075 | 977.2727 | 14602.0802 | 3.57 | 4090.2185 | 3816.4727
12 | 2 | 3:00 | 4 | 6.4 | 8.6 | 13281.7369 | 504.216 | 13785.9529 | 3.57 | 3861.6115 | 3720.3745
12 | 2 | 4:00 | 5 | 7 | 8 | 12693.6157 | 1512.6481 | 14206.2638 | 3.57 | 3979.3456 | 3555.6346
12 | 2 | 5:00 | 6 | 7.3 | 7.7 | 11909.4541 | 4790.0524 | 16699.5065 | 3.835 | 4354.4997 | 3105.4639
12 | 2 | 6:00 | 7 | 7.3 | 7.7 | 11468.3632 | 5042.1604 | 16510.5236 | 3.835 | 4305.2213 | 2990.4467
12 | 2 | 7:00 | 8 | 7.6 | 7.4 | 11174.3026 | 5736.1657 | 16910.4683 | 3.835 | 4409.5093 | 2913.7686
12 | 2 | 8:00 | 9 | 7.1 | 7.9 | 11272.3228 | 8605.6648 | 19877.9876 | 3.57 | 5568.0638 | 3157.5134
12 | 2 | 9:00 | 10 | 7.8 | 7.2 | 11027.2723 | 8101.4488 | 19128.7211 | 3.835 | 4987.9325 | 2875.4295
12 | 2 | 10:00 | 11 | 8.5 | 6.5 | 10586.1814 | 5925.9549 | 16512.1363 | 3.835 | 4305.6418 | 2760.4124
12 | 2 | 11:00 | 12 | 10 | 5 | 9164.8885 | 5421.7388 | 14586.6273 | 4.095 | 3562.058 | 2238.068
12 | 2 | 12:00 | 13 | 10.6 | 4.4 | 7792.6058 | 5421.7388 | 13214.3446 | 4.095 | 3226.9462 | 1902.9562
12 | 2 | 13:00 | 14 | 9.9 | 5.1 | 7106.4644 | 5169.6308 | 12276.0952 | 3.835 | 3201.0678 | 1853.0546
12 | 2 | 14:00 | 15 | 10.1 | 4.9 | 7057.4543 | 4627.4569 | 11684.9112 | 4.095 | 2853.4582 | 1723.4321
12 | 2 | 15:00 | 16 | 7.5 | 7.5 | 8576.7673 | 4696.5742 | 13273.3415 | 3.835 | 3461.106 | 2236.4452
12 | 2 | 16:00 | 17 | 7.4 | 7.6 | 9802.0198 | 4948.6822 | 14750.702 | 3.835 | 3846.3369 | 2555.9374
12 | 2 | 17:00 | 18 | 6.3 | 8.7 | 11664.4036 | 5200.7902 | 16865.1938 | 3.57 | 4724.1439 | 3267.3399
12 | 2 | 18:00 | 19 | 5.4 | 9.6 | 12693.6157 | 5705.0063 | 18398.6219 | 3.57 | 5153.6756 | 3555.6346
12 | 2 | 19:00 | 20 | 4.6 | 10.4 | 14065.8984 | 7942.819 | 22008.7175 | 3.57 | 6164.9069 | 3940.0276
12 | 2 | 20:00 | 21 | 4.3 | 10.7 | 15046.1004 | 10156.2708 | 25202.3712 | 3.305 | 7625.5284 | 4552.5266
12 | 2 | 21:00 | 22 | 4 | 11 | 15732.2418 | 9772.7267 | 25504.9685 | 3.305 | 7717.0858 | 4760.1337
12 | 2 | 22:00 | 23 | 3.3 | 11.7 | 16369.3731 | 7818.1814 | 24187.5544 | 3.305 | 7318.4734 | 4952.9117
12 | 2 | 23:00 | 24 | 2.9 | 12.1 | 17055.5145 | 6588.8007 | 23644.3151 | 3.305 | 7154.1044 | 5160.5188
12 | 3 | 0:00 | 1 | 2.8 | 12.2 | 17643.6357 | 2458.7614 | 20102.3971 | 3.305 | 6082.4197 | 5338.4677
12 | 3 | 1:00 | 2 | 2.5 | 12.5 | 18035.7165 | 1954.5453 | 19990.2618 | 3.305 | 6048.4907 | 5457.1003
12 | 3 | 2:00 | 3 | 2.2 | 12.8 | 18378.7872 | 977.2727 | 19356.0598 | 3.305 | 5856.599 | 5560.9038
12 | 3 | 3:00 | 4 | 1.8 | 13.2 | 18868.8881 | 504.216 | 19373.1042 | 3.305 | 5861.7562 | 5709.1946
12 | 3 | 4:00 | 5 | 1.3 | 13.7 | 19457.0093 | 1512.6481 | 20969.6575 | 2.705 | 7752.1839 | 7192.9794
12 | 3 | 5:00 | 6 | 1.3 | 13.7 | 19898.1002 | 4790.0524 | 24688.1526 | 2.705 | 9126.8586 | 7356.0444
12 | 3 | 6:00 | 7 | 1.3 | 13.7 | 20143.1507 | 5042.1604 | 25185.3112 | 2.705 | 9310.6511 | 7446.6361
12 | 3 | 7:00 | 8 | 1.2 | 13.8 | 20192.1608 | 5736.1657 | 25928.3265 | 2.705 | 9585.3333 | 7464.7545
12 | 3 | 8:00 | 9 | 0.8 | 14.2 | 20437.2113 | 8605.6648 | 29042.8762 | 2.705 | 10736.738 | 7555.3461
12 | 3 | 9:00 | 10 | 0.6 | 14.4 | 20780.282 | 8101.4488 | 28881.7308 | 2.705 | 10677.1648 | 7682.1745
12 | 3 | 10:00 | 11 | 1.2 | 13.8 | 20780.282 | 5925.9549 | 26706.2369 | 2.705 | 9872.9157 | 7682.1745
12 | 3 | 11:00 | 12 | 1.8 | 13.2 | 20290.181 | 5421.7388 | 25711.9198 | 3.305 | 7779.7034 | 6139.2378
12 | 3 | 12:00 | 13 | 1.1 | 13.9 | 20045.1305 | 5421.7388 | 25466.8693 | 2.705 | 9414.7391 | 7410.3995
12 | 3 | 13:00 | 14 | 1.7 | 13.3 | 19800.08 | 5169.6308 | 24969.7108 | 3.305 | 7555.1319 | 5990.9471
12 | 3 | 14:00 | 15 | 1.9 | 13.1 | 19751.0699 | 4627.4569 | 24378.5268 | 3.305 | 7376.2562 | 5976.118
12 | 3 | 15:00 | 16 | 1.9 | 13.1 | 19358.9891 | 4696.5742 | 24055.5633 | 3.305 | 7278.5366 | 5857.4854
12 | 3 | 16:00 | 17 | 1.5 | 13.5 | 19457.0093 | 4948.6822 | 24405.6915 | 2.705 | 9022.4368 | 7192.9794
12 | 3 | 17:00 | 18 | 1.2 | 13.8 | 19800.08 | 5200.7902 | 25000.8702 | 2.705 | 9242.4659 | 7319.8078
12 | 3 | 18:00 | 19 | 1 | 14 | 20241.1709 | 5705.0063 | 25946.1772 | 2.705 | 9591.9324 | 7482.8728
12 | 3 | 19:00 | 20 | 1 | 14 | 20486.2214 | 7942.819 | 28429.0404 | 2.705 | 10509.8116 | 7573.4645
12 | 3 | 20:00 | 21 | 0.9 | 14.1 | 20633.2517 | 10156.2708 | 30789.5225 | 2.705 | 11382.4483 | 7627.8195
12 | 3 | 21:00 | 22 | 1 | 14 | 20633.2517 | 9772.7267 | 30405.9784 | 2.705 | 11240.6575 | 7627.8195
12 | 3 | 22:00 | 23 | 1 | 14 | 20633.2517 | 7818.1814 | 28451.4331 | 2.705 | 10518.0899 | 7627.8195
12 | 3 | 23:00 | 24 | 1 | 14 | 20584.2416 | 6588.8007 | 27173.0423 | 2.705 | 10045.487 | 7609.7012
12 | 4 | 0:00 | 1 | 0.8 | 14.2 | 20682.2618 | 2458.7614 | 23141.0232 | 2.705 | 8554.9069 | 7645.9378
12 | 4 | 1:00 | 2 | 0.8 | 14.2 | 20780.282 | 1954.5453 | 22734.8273 | 2.705 | 8404.7421 | 7682.1745
12 | 4 | 2:00 | 3 | 0.9 | 14.1 | 20829.2921 | 977.2727 | 21806.5648 | 2.705 | 8061.5766 | 7700.2928
12 | 4 | 3:00 | 4 | 1.2 | 13.8 | 20633.2517 | 504.216 | 21137.4678 | 2.705 | 7814.221 | 7627.8195
12 | 4 | 4:00 | 5 | 1.5 | 13.5 | 20290.181 | 1512.6481 | 21802.8292 | 2.705 | 8060.1956 | 7500.9911
12 | 4 | 5:00 | 6 | 2.3 | 12.7 | 19604.0396 | 4790.0524 | 24394.0921 | 3.305 | 7380.9658 | 5931.6308
12 | 4 | 6:00 | 7 | 2.6 | 12.4 | 18917.8982 | 5042.1604 | 23960.0587 | 3.305 | 7249.6395 | 5724.0237
12 | 4 | 7:00 | 8 | 2.8 | 12.2 | 18280.767 | 5736.1657 | 24016.9326 | 3.305 | 7266.848 | 5531.2457
12 | 4 | 8:00 | 9 | 2.2 | 12.8 | 18329.7771 | 8605.6648 | 26935.4419 | 3.305 | 8149.9068 | 5546.0748
12 | 4 | 9:00 | 10 | 2.8 | 12.2 | 18231.7569 | 8101.4488 | 26333.2057 | 3.305 | 7967.687 | 5516.4166
12 | 4 | 10:00 | 11 | 3.9 | 11.1 | 17692.6458 | 5925.9549 | 23618.6006 | 3.305 | 7146.3239 | 5353.2968
12 | 4 | 11:00 | 12 | 4.9 | 10.1 | 16369.3731 | 5421.7388 | 21791.1119 | 3.57 | 6103.9529 | 4585.2586
12 | 4 | 12:00 | 13 | 5.1 | 9.9 | 15242.1408 | 5421.7388 | 20663.8796 | 3.57 | 5788.2016 | 4269.5072
12 | 4 | 13:00 | 14 | 4.4 | 10.6 | 14997.0903 | 5169.6308 | 20166.7211 | 3.305 | 6101.8823 | 4537.6975
12 | 4 | 14:00 | 15 | 4.4 | 10.6 | 15242.1408 | 4627.4569 | 19869.5977 | 3.305 | 6011.9812 | 4611.8429
12 | 4 | 15:00 | 16 | 4.1 | 10.9 | 15732.2418 | 4696.5742 | 20428.816 | 3.305 | 6181.1849 | 4760.1337
12 | 4 | 16:00 | 17 | 3.7 | 11.3 | 16075.3125 | 4948.6822 | 21023.9947 | 3.305 | 6361.2692 | 4863.9372
12 | 4 | 17:00 | 18 | 2.9 | 12.1 | 16810.464 | 5200.7902 | 22011.2542 | 3.305 | 6659.9861 | 5086.3734
12 | 4 | 18:00 | 19 | 3.1 | 11.9 | 17300.565 | 5705.0063 | 23005.5712 | 3.305 | 6960.8385 | 5234.6641
12 | 4 | 19:00 | 20 | 2.5 | 12.5 | 17888.6862 | 7942.819 | 25831.5052 | 3.305 | 7815.8866 | 5412.6131
12 | 4 | 20:00 | 21 | 2.7 | 12.3 | 17986.7064 | 10156.2708 | 28142.9772 | 3.305 | 8515.273 | 5442.2712
12 | 4 | 21:00 | 22 | 2.4 | 12.6 | 18329.7771 | 9772.7267 | 28102.5038 | 3.305 | 8503.0269 | 5546.0748
12 | 4 | 22:00 | 23 | 2.3 | 12.7 | 18427.7973 | 7818.1814 | 26245.9786 | 3.305 | 7941.2946 | 5575.7329
12 | 4 | 23:00 | 24 | 2.1 | 12.9 | 18721.8578 | 6588.8007 | 25310.6585 | 3.305 | 7658.293 | 5664.7074
12 | 5 | 0:00 | 1 | 1.7 | 13.3 | 19064.9285 | 2458.7614 | 21523.6899 | 3.305 | 6512.4629 | 5768.5109
12 | 5 | 1:00 | 2 | 1.7 | 13.3 | 19358.9891 | 1954.5453 | 21313.5345 | 3.305 | 6448.8758 | 5857.4854
12 | 5 | 2:00 | 3 | 1.6 | 13.4 | 19604.0396 | 977.2727 | 20581.3123 | 2.705 | 7608.6182 | 7247.3344
12 | 5 | 3:00 | 4 | 0.9 | 14.1 | 19996.1204 | 504.216 | 20500.3365 | 2.705 | 7578.6826 | 7392.2811
12 | 5 | 4:00 | 5 | 0.3 | 14.7 | 20682.2618 | 1512.6481 | 22194.9099 | 2.705 | 8205.1423 | 7645.9378
12 | 5 | 5:00 | 6 | -0.2 | 15.2 | 21564.4436 | 4790.0524 | 26354.496 | 2.705 | 9742.8821 | 7972.0679
12 | 5 | 6:00 | 7 | 0.4 | 14.6 | 21809.4941 | 5042.1604 | 26851.6545 | 2.705 | 9926.6745 | 8062.6596
12 | 5 | 7:00 | 8 | 0.4 | 14.6 | 21760.484 | 5736.1657 | 27496.6497 | 2.705 | 10165.12 | 8044.5412
12 | 5 | 8:00 | 9 | 0.5 | 14.5 | 21417.4133 | 8605.6648 | 30023.0781 | 2.705 | 11099.1047 | 7917.7129
12 | 5 | 9:00 | 10 | 1.1 | 13.9 | 21074.3426 | 8101.4488 | 29175.7914 | 2.705 | 10785.8748 | 7790.8845
12 | 5 | 10:00 | 11 | 1.6 | 13.4 | 20486.2214 | 5925.9549 | 26412.1763 | 2.705 | 9764.2056 | 7573.4645
12 | 5 | 11:00 | 12 | 2.3 | 12.7 | 19604.0396 | 5421.7388 | 25025.7784 | 3.305 | 7572.0964 | 5931.6308
12 | 5 | 12:00 | 13 | 2.4 | 12.6 | 18966.9083 | 5421.7388 | 24388.6472 | 3.305 | 7379.3184 | 5738.8528
12 | 5 | 13:00 | 14 | 2.3 | 12.7 | 18623.8377 | 5169.6308 | 23793.4684 | 3.305 | 7199.234 | 5635.0492
12 | 5 | 14:00 | 15 | 1.5 | 13.5 | 19015.9184 | 4627.4569 | 23643.3754 | 2.705 | 8740.6194 | 7029.9144
12 | 5 | 15:00 | 16 | 0.7 | 14.3 | 19849.0901 | 4696.5742 | 24545.6643 | 2.705 | 9074.1827 | 7337.9261
12 | 5 | 16:00 | 17 | 1.3 | 13.7 | 20339.1911 | 4948.6822 | 25287.8733 | 2.705 | 9348.5668 | 7519.1095
12 | 5 | 17:00 | 18 | 1.7 | 13.3 | 20241.1709 | 5200.7902 | 25441.9611 | 3.305 | 7698.0215 | 6124.4088
12 | 5 | 18:00 | 19 | 2.3 | 12.7 | 19457.0093 | 5705.0063 | 25162.0156 | 3.305 | 7613.3179 | 5887.1435
12 | 5 | 19:00 | 20 | 1.5 | 13.5 | 19358.9891 | 7942.819 | 27301.8082 | 2.705 | 10093.0899 | 7156.7427
12 | 5 | 20:00 | 21 | 2 | 13 | 19211.9588 | 10156.2708 | 29368.2296 | 3.305 | 8885.9999 | 5812.9981
12 | 5 | 21:00 | 22 | 3.5 | 11.5 | 18623.8377 | 9772.7267 | 28396.5643 | 3.305 | 8592.0013 | 5635.0492
12 | 5 | 22:00 | 23 | 3.6 | 11.4 | 17594.6256 | 7818.1814 | 25412.8069 | 3.305 | 7689.2003 | 5323.6386
12 | 5 | 23:00 | 24 | 3.9 | 11.1 | 16663.4337 | 6588.8007 | 23252.2344 | 3.305 | 7035.4718 | 5041.8861
12 | 6 | 0:00 | 1 | 4.2 | 10.8 | 16320.363 | 2458.7614 | 18779.1244 | 3.305 | 5682.0346 | 4938.0826
12 | 6 | 1:00 | 2 | 4.8 | 10.2 | 15732.2418 | 1954.5453 | 17686.7871 | 3.57 | 4954.2821 | 4406.7904
12 | 6 | 2:00 | 3 | 5.3 | 9.7 | 15046.1004 | 977.2727 | 16023.3731 | 3.57 | 4488.3398 | 4214.594
12 | 6 | 3:00 | 4 | 6 | 9 | 14163.9186 | 504.216 | 14668.1347 | 3.57 | 4108.7212 | 3967.4842
12 | 6 | 4:00 | 5 | 8.3 | 6.7 | 12448.5652 | 1512.6481 | 13961.2133 | 3.835 | 3640.4728 | 3246.0405
12 | 6 | 5:00 | 6 | 8.9 | 6.1 | 10684.2016 | 4790.0524 | 15474.254 | 3.835 | 4035.0076 | 2785.9717
12 | 6 | 6:00 | 7 | 10.2 | 4.8 | 8625.7774 | 5042.1604 | 13667.9379 | 4.095 | 3337.7138 | 2106.417
12 | 6 | 7:00 | 8 | 10 | 5 | 7792.6058 | 5736.1657 | 13528.7714 | 4.095 | 3303.7293 | 1902.9562
12 | 6 | 8:00 | 9 | 9.3 | 5.7 | 7596.5654 | 8605.6648 | 16202.2302 | 3.835 | 4224.8319 | 1980.8515
12 | 6 | 9:00 | 10 | 9.7 | 5.3 | 7841.6159 | 8101.4488 | 15943.0646 | 3.835 | 4157.2528 | 2044.7499
12 | 6 | 10:00 | 11 | 9.7 | 5.3 | 7988.6462 | 5925.9549 | 13914.601 | 3.835 | 3628.3184 | 2083.089
12 | 6 | 11:00 | 12 | 8.4 | 6.6 | 8429.737 | 5421.7388 | 13851.4759 | 3.835 | 3611.8581 | 2198.1061
12 | 6 | 12:00 | 13 | 6.5 | 8.5 | 9998.0602 | 5421.7388 | 15419.799 | 3.57 | 4319.2714 | 2800.5771
12 | 6 | 13:00 | 14 | 6 | 9 | 11811.4339 | 5169.6308 | 16981.0647 | 3.57 | 4756.6007 | 3308.5249
12 | 6 | 14:00 | 15 | 4.9 | 10.1 | 13526.7873 | 4627.4569 | 18154.2443 | 3.57 | 5085.2225 | 3789.0161
12 | 6 | 15:00 | 16 | 4.3 | 10.7 | 14605.0095 | 4696.5742 | 19301.5837 | 3.305 | 5840.1161 | 4419.0649
12 | 6 | 16:00 | 17 | 3.5 | 11.5 | 15830.262 | 4948.6822 | 20778.9442 | 3.305 | 6287.1238 | 4789.7918
12 | 6 | 17:00 | 18 | 2.3 | 12.7 | 17104.5246 | 5200.7902 | 22305.3148 | 3.305 | 6748.9606 | 5175.3478
12 | 6 | 18:00 | 19 | 2.3 | 12.7 | 18084.7266 | 5705.0063 | 23789.7328 | 3.305 | 7198.1037 | 5471.9294
12 | 6 | 19:00 | 20 | 1.5 | 13.5 | 19064.9285 | 7942.819 | 27007.7476 | 2.705 | 9984.3799 | 7048.0327
12 | 6 | 20:00 | 21 | 1 | 14 | 19702.0598 | 10156.2708 | 29858.3306 | 2.705 | 11038.1999 | 7283.5711
12 | 6 | 21:00 | 22 | 1 | 14 | 20339.1911 | 9772.7267 | 30111.9178 | 2.705 | 11131.9474 | 7519.1095
12 | 6 | 22:00 | 23 | 0.8 | 14.2 | 20682.2618 | 7818.1814 | 28500.4432 | 2.705 | 10536.2082 | 7645.9378
12 | 6 | 23:00 | 24 | 0.1 | 14.9 | 21123.3527 | 6588.8007 | 27712.1534 | 2.705 | 10244.7887 | 7809.0028
12 | 7 | 0:00 | 1 | -0.4 | 15.4 | 21809.4941 | 2458.7614 | 24268.2555 | 2.705 | 8971.6286 | 8062.6596
12 | 7 | 1:00 | 2 | -0.8 | 15.8 | 22593.6557 | 1954.5453 | 24548.201 | 2.705 | 9075.1205 | 8352.5529
12 | 7 | 2:00 | 3 | -0.8 | 15.8 | 23034.7466 | 977.2727 | 24012.0192 | 2.705 | 8876.9018 | 8515.618
12 | 7 | 3:00 | 4 | -1.4 | 16.4 | 23524.8476 | 504.216 | 24029.0636 | 2.545 | 9441.6753 | 9243.555
12 | 7 | 4:00 | 5 | -1.5 | 16.5 | 23867.9183 | 1512.6481 | 25380.5664 | 2.545 | 9972.7176 | 9378.3569
12 | 7 | 5:00 | 6 | -1.3 | 16.3 | 24112.9687 | 4790.0524 | 28903.0212 | 2.545 | 11356.7863 | 9474.6439
12 | 7 | 6:00 | 7 | -2.3 | 17.3 | 24554.0596 | 5042.1604 | 29596.2201 | 2.545 | 11629.1631 | 9647.9606
12 | 7 | 7:00 | 8 | -2.7 | 17.7 | 25142.1808 | 5736.1657 | 30878.3465 | 2.545 | 12132.9456 | 9879.0494
12 | 7 | 8:00 | 9 | -3.1 | 18.1 | 26024.3626 | 8605.6648 | 34630.0275 | 2.545 | 13607.0835 | 10225.6828
12 | 7 | 9:00 | 10 | -2.2 | 17.2 | 25975.3525 | 8101.4488 | 34076.8013 | 2.545 | 13389.7058 | 10206.4253
12 | 7 | 10:00 | 11 | -1.9 | 16.9 | 25583.2717 | 5925.9549 | 31509.2266 | 2.545 | 12380.8356 | 10052.3661
12 | 7 | 11:00 | 12 | -1.8 | 16.8 | 24946.1404 | 5421.7388 | 30367.8792 | 2.545 | 11932.3691 | 9802.0198
12 | 7 | 12:00 | 13 | -1.9 | 16.9 | 24799.1101 | 5421.7388 | 30220.8489 | 2.545 | 11874.5968 | 9744.2476
12 | 7 | 13:00 | 14 | -1.9 | 16.9 | 24799.1101 | 5169.6308 | 29968.7409 | 2.545 | 11775.5367 | 9744.2476
12 | 7 | 14:00 | 15 | -1.5 | 16.5 | 24652.0798 | 4627.4569 | 29279.5367 | 2.545 | 11504.7296 | 9686.4754
12 | 7 | 15:00 | 16 | -1.8 | 16.8 | 24603.0697 | 4696.5742 | 29299.6439 | 2.545 | 11512.6302 | 9667.218
12 | 7 | 16:00 | 17 | -2 | 17 | 24652.0798 | 4948.6822 | 29600.762 | 2.545 | 11630.9477 | 9686.4754
12 | 7 | 17:00 | 18 | -2.5 | 17.5 | 25142.1808 | 5200.7902 | 30342.971 | 2.545 | 11922.5819 | 9879.0494
12 | 7 | 18:00 | 19 | -3.1 | 18.1 | 25779.3121 | 5705.0063 | 31484.3184 | 2.545 | 12371.0485 | 10129.3957
12 | 7 | 19:00 | 20 | -3.5 | 18.5 | 26514.4636 | 7942.819 | 34457.2826 | 2.545 | 13539.2073 | 10418.2568
12 | 7 | 20:00 | 21 | -4.2 | 19.2 | 27347.6353 | 10156.2708 | 37503.9061 | 2.415 | 15529.5677 | 11324.0726
12 | 7 | 21:00 | 22 | -4.5 | 19.5 | 28033.7767 | 9772.7267 | 37806.5034 | 2.415 | 15654.8668 | 11608.1891
12 | 7 | 22:00 | 23 | -4.6 | 19.6 | 28572.8878 | 7818.1814 | 36391.0691 | 2.415 | 15068.7657 | 11831.4235
12 | 7 | 23:00 | 24 | -4.9 | 19.9 | 28915.9585 | 6588.8007 | 35504.7591 | 2.415 | 14701.7636 | 11973.4818
12 | 8 | 0:00 | 1 | -5 | 20 | 29161.009 | 2458.7614 | 31619.7703 | 2.415 | 13093.0726 | 12074.9519
12 | 8 | 1:00 | 2 | -4.7 | 19.7 | 29210.0191 | 1954.5453 | 31164.5644 | 2.415 | 12904.5815 | 12095.246
12 | 8 | 2:00 | 3 | -4.6 | 19.6 | 29062.9888 | 977.2727 | 30040.2614 | 2.415 | 12439.0316 | 12034.3639
12 | 8 | 3:00 | 4 | -4.2 | 19.2 | 28670.908 | 504.216 | 29175.124 | 2.415 | 12080.7967 | 11872.0116
12 | 8 | 4:00 | 5 | -5 | 20 | 28817.9383 | 1512.6481 | 30330.5864 | 2.415 | 12559.249 | 11932.8937
12 | 8 | 5:00 | 6 | -5 | 20 | 29013.9787 | 4790.0524 | 33804.0311 | 2.415 | 13997.5284 | 12014.0698
12 | 8 | 6:00 | 7 | -4.7 | 19.7 | 29259.0292 | 5042.1604 | 34301.1896 | 2.415 | 14203.3911 | 12115.54
12 | 8 | 7:00 | 8 | -4.3 | 19.3 | 28915.9585 | 5736.1657 | 34652.1241 | 2.415 | 14348.7056 | 11973.4818
12 | 8 | 8:00 | 9 | -3.5 | 18.5 | 28180.807 | 8605.6648 | 36786.4718 | 2.545 | 14454.4094 | 11073.0086
12 | 8 | 9:00 | 10 | -2.8 | 17.8 | 27249.6151 | 8101.4488 | 35351.0639 | 2.545 | 13890.3984 | 10707.1179
12 | 8 | 10:00 | 11 | -2.6 | 17.6 | 26416.4434 | 5925.9549 | 32342.3983 | 2.545 | 12708.2115 | 10379.742
12 | 8 | 11:00 | 12 | -2.3 | 17.3 | 25828.3222 | 5421.7388 | 31250.061 | 2.545 | 12279.0024 | 10148.6531
12 | 8 | 12:00 | 13 | -2 | 17 | 25436.2414 | 5421.7388 | 30857.9802 | 2.545 | 12124.9431 | 9994.5939
12 | 8 | 13:00 | 14 | -1.4 | 16.4 | 24848.1202 | 5169.6308 | 30017.751 | 2.545 | 11794.7941 | 9763.505
12 | 8 | 14:00 | 15 | -1.4 | 16.4 | 24407.0293 | 4627.4569 | 29034.4862 | 2.545 | 11408.4425 | 9590.1883
12 | 8 | 15:00 | 16 | -1.3 | 16.3 | 24063.9586 | 4696.5742 | 28760.5328 | 2.545 | 11300.7987 | 9455.3865
12 | 8 | 16:00 | 17 | -1.2 | 16.2 | 23965.9385 | 4948.6822 | 28914.6206 | 2.545 | 11361.3441 | 9416.8717
12 | 8 | 17:00 | 18 | -2 | 17 | 24259.999 | 5200.7902 | 29460.7893 | 2.545 | 11575.9486 | 9532.4161
12 | 8 | 18:00 | 19 | -2.2 | 17.2 | 24701.0899 | 5705.0063 | 30406.0962 | 2.545 | 11947.3855 | 9705.7328
12 | 8 | 19:00 | 20 | -2.8 | 17.8 | 25485.2515 | 7942.819 | 33428.0706 | 2.545 | 13134.8018 | 10013.8513
12 | 8 | 20:00 | 21 | -3 | 18 | 25975.3525 | 10156.2708 | 36131.6233 | 2.545 | 14197.1015 | 10206.4253
12 | 8 | 21:00 | 22 | -2.4 | 17.4 | 26073.3727 | 9772.7267 | 35846.0994 | 2.545 | 14084.9114 | 10244.9402
12 | 8 | 22:00 | 23 | -2.5 | 17.5 | 25926.3424 | 7818.1814 | 33744.5238 | 2.545 | 13259.1449 | 10187.1679
12 | 8 | 23:00 | 24 | -3.2 | 18.2 | 26024.3626 | 6588.8007 | 32613.1633 | 2.545 | 12814.6025 | 10225.6828
12 | 9 | 0:00 | 1 | -3.2 | 18.2 | 26416.4434 | 2458.7614 | 28875.2048 | 2.545 | 11345.8565 | 10379.742
12 | 9 | 1:00 | 2 | -3.4 | 18.4 | 26857.5343 | 1954.5453 | 28812.0796 | 2.545 | 11321.0529 | 10553.0587
12 | 9 | 2:00 | 3 | -3.5 | 18.5 | 27004.5646 | 977.2727 | 27981.8373 | 2.545 | 10994.828 | 10610.8309
12 | 9 | 3:00 | 4 | -4.1 | 19.1 | 27445.6555 | 504.216 | 27949.8715 | 2.415 | 11573.4458 | 11364.6607
12 | 9 | 4:00 | 5 | -3.2 | 18.2 | 27347.6353 | 1512.6481 | 28860.2834 | 2.545 | 11339.9935 | 10745.6327
12 | 9 | 5:00 | 6 | -3.3 | 18.3 | 27249.6151 | 4790.0524 | 32039.6675 | 2.545 | 12589.2603 | 10707.1179
12 | 9 | 6:00 | 7 | -3.5 | 18.5 | 26955.5545 | 5042.1604 | 31997.7149 | 2.545 | 12572.776 | 10591.5735
12 | 9 | 7:00 | 8 | -3.8 | 18.8 | 27249.6151 | 5736.1657 | 32985.7808 | 2.545 | 12961.0141 | 10707.1179
12 | 9 | 8:00 | 9 | -4 | 19 | 27592.6858 | 8605.6648 | 36198.3506 | 2.415 | 14988.9651 | 11425.5428
12 | 9 | 9:00 | 10 | -3.3 | 18.3 | 27494.6656 | 8101.4488 | 35596.1144 | 2.545 | 13986.6854 | 10803.4049
12 | 9 | 10:00 | 11 | -3.2 | 18.2 | 27200.605 | 5925.9549 | 33126.5598 | 2.545 | 13016.33 | 10687.8605
12 | 9 | 11:00 | 12 | -3.3 | 18.3 | 26857.5343 | 5421.7388 | 32279.2731 | 2.545 | 12683.4079 | 10553.0587
12 | 9 | 12:00 | 13 | -2.7 | 17.7 | 26563.4737 | 5421.7388 | 31985.2125 | 2.545 | 12567.8635 | 10437.5142
12 | 9 | 13:00 | 14 | -2.2 | 17.2 | 26073.3727 | 5169.6308 | 31243.0035 | 2.545 | 12276.2293 | 10244.9402
12 | 9 | 14:00 | 15 | -1.9 | 16.9 | 25387.2313 | 4627.4569 | 30014.6882 | 2.545 | 11793.5907 | 9975.3365
12 | 9 | 15:00 | 16 | -1.1 | 16.1 | 24603.0697 | 4696.5742 | 29299.6439 | 2.705 | 10831.6613 | 9095.4047
12 | 9 | 16:00 | 17 | -0.8 | 15.8 | 23916.9284 | 4948.6822 | 28865.6105 | 2.705 | 10671.2054 | 8841.748
12 | 9 | 17:00 | 18 | -0.4 | 15.4 | 23181.7769 | 5200.7902 | 28382.5671 | 2.705 | 10492.6311 | 8569.973
12 | 9 | 18:00 | 19 | 0.1 | 14.9 | 22593.6557 | 5705.0063 | 28298.6619 | 2.705 | 10461.6125 | 8352.5529
12 | 9 | 19:00 | 20 | 0.5 | 14.5 | 21956.5244 | 7942.819 | 29899.3434 | 2.705 | 11053.3617 | 8117.0146
12 | 9 | 20:00 | 21 | 0.9 | 14.1 | 21319.3931 | 10156.2708 | 31475.6639 | 2.705 | 11636.105 | 7881.4762
12 | 9 | 21:00 | 22 | 0.1 | 14.9 | 21319.3931 | 9772.7267 | 31092.1198 | 2.705 | 11494.3142 | 7881.4762
12 | 9 | 22:00 | 23 | 0.3 | 14.7 | 21417.4133 | 7818.1814 | 29235.5947 | 2.705 | 10807.9832 | 7917.7129
12 | 9 | 23:00 | 24 | 0.9 | 14.1 | 21417.4133 | 6588.8007 | 28006.214 | 2.705 | 10353.4987 | 7917.7129
12 | 10 | 0:00 | 1 | 1.6 | 13.4 | 20682.2618 | 2458.7614 | 23141.0232 | 2.705 | 8554.9069 | 7645.9378
12 | 10 | 1:00 | 2 | 2.2 | 12.8 | 19751.0699 | 1954.5453 | 21705.6153 | 3.305 | 6567.5084 | 5976.118
12 | 10 | 2:00 | 3 | 2.6 | 12.4 | 18917.8982 | 977.2727 | 19895.1709 | 3.305 | 6019.7189 | 5724.0237
12 | 10 | 3:00 | 4 | 3.1 | 11.9 | 18182.7468 | 504.216 | 18686.9628 | 3.305 | 5654.1491 | 5501.5875
12 | 10 | 4:00 | 5 | 3.2 | 11.8 | 17692.6458 | 1512.6481 | 19205.2939 | 3.305 | 5810.9815 | 5353.2968
12 | 10 | 5:00 | 6 | 3.3 | 11.7 | 17349.5751 | 4790.0524 | 22139.6275 | 3.305 | 6698.8283 | 5249.4932
12 | 10 | 6:00 | 7 | 3.6 | 11.4 | 17104.5246 | 5042.1604 | 22146.685 | 3.305 | 6700.9637 | 5175.3478
12 | 10 | 7:00 | 8 | 3.6 | 11.4 | 16908.4842 | 5736.1657 | 22644.6499 | 3.305 | 6851.6338 | 5116.0315
12 | 10 | 8:00 | 9 | 3.2 | 11.8 | 16957.4943 | 8605.6648 | 25563.1591 | 3.305 | 7734.6926 | 5130.8606
12 | 10 | 9:00 | 10 | 3.6 | 11.4 | 16957.4943 | 8101.4488 | 25058.9431 | 3.305 | 7582.131 | 5130.8606
12 | 10 | 10:00 | 11 | 4 | 11 | 16761.4539 | 5925.9549 | 22687.4087 | 3.305 | 6864.5715 | 5071.5443
12 | 10 | 11:00 | 12 | 4.4 | 10.6 | 16173.3327 | 5421.7388 | 21595.0715 | 3.305 | 6534.061 | 4893.5954
12 | 10 | 12:00 | 13 | 4.9 | 10.1 | 15536.2014 | 5421.7388 | 20957.9402 | 3.57 | 5870.5715 | 4351.8771
12 | 10 | 13:00 | 14 | 5.4 | 9.6 | 14850.06 | 5169.6308 | 20019.6908 | 3.57 | 5607.7565 | 4159.6807
12 | 10 | 14:00 | 15 | 6.1 | 8.9 | 14016.8883 | 4627.4569 | 18644.3452 | 3.57 | 5222.5057 | 3926.2993
12 | 10 | 15:00 | 16 | 6.1 | 8.9 | 13428.7671 | 4696.5742 | 18125.3413 | 3.57 | 5077.1264 | 3761.5594
12 | 10 | 16:00 | 17 | 6.2 | 8.8 | 13036.6864 | 4948.6822 | 17985.3685 | 3.57 | 5037.9184 | 3651.7329
12 | 10 | 17:00 | 18 | 5.7 | 9.3 | 13232.7268 | 5200.7902 | 18433.517 | 3.57 | 5163.4501 | 3706.6461
12 | 10 | 18:00 | 19 | 5.1 | 9.9 | 13722.8277 | 5705.0063 | 19427.834 | 3.57 | 5441.9703 | 3843.9293
12 | 10 | 19:00 | 20 | 5.1 | 9.9 | 14261.9388 | 7942.819 | 22204.7579 | 3.57 | 6219.8201 | 3994.9408
12 | 10 | 20:00 | 21 | 5.1 | 9.9 | 14555.9994 | 10156.2708 | 24712.2702 | 3.57 | 6922.2045 | 4077.3108
12 | 10 | 21:00 | 22 | 4.9 | 10.1 | 14654.0196 | 9772.7267 | 24426.7463 | 3.57 | 6842.2259 | 4104.7674
12 | 10 | 22:00 | 23 | 4.9 | 10.1 | 14752.0398 | 7818.1814 | 22570.2212 | 3.57 | 6322.1908 | 4132.224
12 | 10 | 23:00 | 24 | 4.7 | 10.3 | 14948.0802 | 6588.8007 | 21536.8809 | 3.57 | 6032.7397 | 4187.1373
12 | 11 | 0:00 | 1 | 5.6 | 9.4 | 14605.0095 | 2458.7614 | 17063.7709 | 3.57 | 4779.7678 | 4091.0391
12 | 11 | 1:00 | 2 | 5.2 | 9.8 | 14457.9792 | 1954.5453 | 16412.5246 | 3.57 | 4597.3458 | 4049.8541
12 | 11 | 2:00 | 3 | 5.5 | 9.5 | 14065.8984 | 977.2727 | 15043.1711 | 3.57 | 4213.7734 | 3940.0276
12 | 11 | 3:00 | 4 | 5.5 | 9.5 | 14114.9085 | 504.216 | 14619.1246 | 3.57 | 4094.9929 | 3953.7559
12 | 11 | 4:00 | 5 | 5.6 | 9.4 | 13918.8681 | 1512.6481 | 15431.5163 | 3.57 | 4322.5536 | 3898.8426
12 | 11 | 5:00 | 6 | 5.4 | 9.6 | 13967.8782 | 4790.0524 | 18757.9307 | 3.57 | 5254.3223 | 3912.5709
12 | 11 | 6:00 | 7 | 5.9 | 9.1 | 13771.8378 | 5042.1604 | 18813.9983 | 3.57 | 5270.0275 | 3857.6577
12 | 11 | 7:00 | 8 | 6.7 | 8.3 | 13232.7268 | 5736.1657 | 18968.8924 | 3.57 | 5313.4152 | 3706.6461
12 | 11 | 8:00 | 9 | 7.8 | 7.2 | 12056.4844 | 8605.6648 | 20662.1492 | 3.835 | 5387.7834 | 3143.803
12 | 11 | 9:00 | 10 | 11.3 | 3.7 | 9409.939 | 8101.4488 | 17511.3878 | 4.095 | 4276.2852 | 2297.9094
12 | 11 | 10:00 | 11 | 11.8 | 3.2 | 6910.424 | 5925.9549 | 12836.3788 | 4.095 | 3134.6468 | 1687.5272
12 | 11 | 11:00 | 12 | 13.3 | 1.7 | 4214.8685 | 5421.7388 | 9636.6073 | 4.315 | 2233.281 | 976.7946
12 | 11 | 12:00 | 13 | 14.6 | 0.4 | 2597.5353 | 5421.7388 | 8019.2741 | 4.315 | 1858.4644 | 601.978
12 | 11 | 13:00 | 14 | 14.7 | 0.3 | 1176.2424 | 5169.6308 | 6345.8732 | 4.315 | 1470.6543 | 272.5938
12 | 11 | 14:00 | 15 | 14.5 | 0.5 | 588.1212 | 4627.4569 | 5215.5781 | 4.315 | 1208.7087 | 136.2969
12 | 11 | 15:00 | 16 | 16 | 0 | 392.0808 | 4696.5742 | 5088.655 | 4.515 | 1127.0554 | 86.8396
12 | 11 | 16:00 | 17 | 11.9 | 3.1 | 1764.3636 | 4948.6822 | 6713.0458 | 4.095 | 1639.3274 | 430.858
12 | 11 | 17:00 | 18 | 7.7 | 7.3 | 5097.0503 | 5200.7902 | 10297.8405 | 3.835 | 2685.2257 | 1329.0874
12 | 11 | 18:00 | 19 | 6.8 | 8.2 | 9115.8784 | 5705.0063 | 14820.8847 | 3.57 | 4151.5083 | 2553.4673
12 | 11 | 19:00 | 20 | 4.9 | 10.1 | 12546.5854 | 7942.819 | 20489.4044 | 3.57 | 5739.329 | 3514.4497
12 | 11 | 20:00 | 21 | 4.4 | 10.6 | 14163.9186 | 10156.2708 | 24320.1894 | 3.305 | 7358.605 | 4285.6032
12 | 11 | 21:00 | 22 | 3.8 | 11.2 | 15634.2216 | 9772.7267 | 25406.9483 | 3.305 | 7687.4276 | 4730.4755
12 | 11 | 22:00 | 23 | 4.2 | 10.8 | 15977.2923 | 7818.1814 | 23795.4737 | 3.305 | 7199.8407 | 4834.2791
12 | 11 | 23:00 | 24 | 3 | 12 | 16663.4337 | 6588.8007 | 23252.2344 | 3.305 | 7035.4718 | 5041.8861
12 | 12 | 0:00 | 1 | 3.3 | 11.7 | 16908.4842 | 2458.7614 | 19367.2456 | 3.305 | 5859.9835 | 5116.0315
12 | 12 | 1:00 | 2 | 2.7 | 12.3 | 17643.6357 | 1954.5453 | 19598.181 | 3.305 | 5929.8581 | 5338.4677
12 | 12 | 2:00 | 3 | 0.9 | 14.1 | 18672.8477 | 977.2727 | 19650.1204 | 2.705 | 7264.3698 | 6903.086
12 | 12 | 3:00 | 4 | 2.3 | 12.7 | 19162.9487 | 504.216 | 19667.1648 | 3.305 | 5950.7306 | 5798.1691
12 | 12 | 4:00 | 5 | 2.2 | 12.8 | 19407.9992 | 1512.6481 | 20920.6474 | 3.305 | 6329.9992 | 5872.3144
12 | 12 | 5:00 | 6 | 2 | 13 | 18868.8881 | 4790.0524 | 23658.9406 | 3.305 | 7158.5297 | 5709.1946
12 | 12 | 6:00 | 7 | 1.6 | 13.4 | 19211.9588 | 5042.1604 | 24254.1193 | 2.705 | 8966.4027 | 7102.3877
12 | 12 | 7:00 | 8 | 1.1 | 13.9 | 19751.0699 | 5736.1657 | 25487.2356 | 2.705 | 9422.2682 | 7301.6894
12 | 12 | 8:00 | 9 | 1 | 14 | 20241.1709 | 8605.6648 | 28846.8358 | 2.705 | 10664.2646 | 7482.8728
12 | 12 | 9:00 | 10 | 1.7 | 13.3 | 20192.1608 | 8101.4488 | 28293.6096 | 3.305 | 8560.8501 | 6109.5797
12 | 12 | 10:00 | 11 | 2.9 | 12.1 | 19309.979 | 5925.9549 | 25235.9339 | 3.305 | 7635.6835 | 5842.6563
12 | 12 | 11:00 | 12 | 4 | 11 | 17839.6761 | 5421.7388 | 23261.4149 | 3.305 | 7038.2496 | 5397.784
12 | 12 | 12:00 | 13 | 5.7 | 9.3 | 15879.2721 | 5421.7388 | 21301.0109 | 3.57 | 5966.6697 | 4447.9754
12 | 12 | 13:00 | 14 | 6.5 | 8.5 | 14114.9085 | 5169.6308 | 19284.5393 | 3.57 | 5401.8317 | 3953.7559
12 | 12 | 14:00 | 15 | 6.6 | 8.4 | 12840.646 | 4627.4569 | 17468.1029 | 3.57 | 4893.026 | 3596.8196
12 | 12 | 15:00 | 16 | 6.9 | 8.1 | 12252.5248 | 4696.5742 | 16949.0989 | 3.57 | 4747.6468 | 3432.0798
12 | 12 | 16:00 | 17 | 6.9 | 8.1 | 12056.4844 | 4948.6822 | 17005.1666 | 3.57 | 4763.352 | 3377.1665
12 | 12 | 17:00 | 18 | 6.3 | 8.7 | 12203.5147 | 5200.7902 | 17404.3049 | 3.57 | 4875.1554 | 3418.3514
12 | 12 | 18:00 | 19 | 5.9 | 9.1 | 12693.6157 | 5705.0063 | 18398.6219 | 3.57 | 5153.6756 | 3555.6346
12 | 12 | 19:00 | 20 | 5.5 | 9.5 | 13379.757 | 7942.819 | 21322.5761 | 3.57 | 5972.7104 | 3747.8311
12 | 12 | 20:00 | 21 | 5.7 | 9.3 | 13673.8176 | 10156.2708 | 23830.0885 | 3.57 | 6675.0948 | 3830.201
12 | 12 | 21:00 | 22 | 6.1 | 8.9 | 13575.7974 | 9772.7267 | 23348.5241 | 3.57 | 6540.2028 | 3802.7444
12 | 12 | 22:00 | 23 | 6.4 | 8.6 | 13134.7066 | 7818.1814 | 20952.8879 | 3.57 | 5869.1563 | 3679.1895
12 | 12 | 23:00 | 24 | 5.8 | 9.2 | 13085.6965 | 6588.8007 | 19674.4971 | 3.57 | 5511.0636 | 3665.4612
12 | 13 | 0:00 | 1 | 5.7 | 9.3 | 13281.7369 | 2458.7614 | 15740.4982 | 3.57 | 4409.1031 | 3720.3745
12 | 13 | 1:00 | 2 | 5.6 | 9.4 | 13673.8176 | 1954.5453 | 15628.363 | 3.57 | 4377.6927 | 3830.201
12 | 13 | 2:00 | 3 | 5.6 | 9.4 | 13771.8378 | 977.2727 | 14749.1105 | 3.57 | 4131.4035 | 3857.6577
12 | 13 | 3:00 | 4 | 5.6 | 9.4 | 13820.8479 | 504.216 | 14325.064 | 3.57 | 4012.623 | 3871.386
12 | 13 | 4:00 | 5 | 5.4 | 9.6 | 13918.8681 | 1512.6481 | 15431.5163 | 3.57 | 4322.5536 | 3898.8426
12 | 13 | 5:00 | 6 | 5.2 | 9.8 | 14114.9085 | 4790.0524 | 18904.961 | 3.57 | 5295.5073 | 3953.7559
12 | 13 | 6:00 | 7 | 5.2 | 9.8 | 14310.9489 | 5042.1604 | 19353.1094 | 3.57 | 5421.039 | 4008.6692
12 | 13 | 7:00 | 8 | 5 | 10 | 14506.9893 | 5736.1657 | 20243.155 | 3.57 | 5670.3515 | 4063.5824
12 | 13 | 8:00 | 9 | 4.6 | 10.4 | 14801.0499 | 8605.6648 | 23406.7148 | 3.57 | 6556.5027 | 4145.9524
12 | 13 | 9:00 | 10 | 5 | 10 | 14899.0701 | 8101.4488 | 23000.5189 | 3.57 | 6442.7224 | 4173.409
12 | 13 | 10:00 | 11 | 6 | 9 | 14408.9691 | 5925.9549 | 20334.924 | 3.57 | 5696.0571 | 4036.1258
12 | 13 | 11:00 | 12 | 7.2 | 7.8 | 13134.7066 | 5421.7388 | 18556.4454 | 3.57 | 5197.8839 | 3679.1895
12 | 13 | 12:00 | 13 | 8.2 | 6.8 | 11566.3834 | 5421.7388 | 16988.1222 | 3.835 | 4429.7581 | 3016.0061
12 | 13 | 13:00 | 14 | 9.2 | 5.8 | 9998.0602 | 5169.6308 | 15167.691 | 3.835 | 3955.0694 | 2607.0561
12 | 13 | 14:00 | 15 | 8.8 | 6.2 | 9213.8986 | 4627.4569 | 13841.3555 | 3.835 | 3609.2192 | 2402.5811
12 | 13 | 15:00 | 16 | 9.7 | 5.3 | 8478.7471 | 4696.5742 | 13175.3213 | 3.835 | 3435.5466 | 2210.8858
12 | 13 | 16:00 | 17 | 9.4 | 5.6 | 8380.7269 | 4948.6822 | 13329.4091 | 3.835 | 3475.726 | 2185.3265
12 | 13 | 17:00 | 18 | 8.6 | 6.4 | 8478.7471 | 5200.7902 | 13679.5373 | 3.835 | 3567.0241 | 2210.8858
12 | 13 | 18:00 | 19 | 7.7 | 7.3 | 9458.9491 | 5705.0063 | 15163.9554 | 3.835 | 3954.0953 | 2466.4796
12 | 13 | 19:00 | 20 | 7 | 8 | 10635.1915 | 7942.819 | 18578.0105 | 3.57 | 5203.9245 | 2979.0452
12 | 13 | 20:00 | 21 | 6.9 | 8.1 | 11468.3632 | 10156.2708 | 21624.634 | 3.57 | 6057.3204 | 3212.4267
12 | 13 | 21:00 | 22 | 6.5 | 8.5 | 12056.4844 | 9772.7267 | 21829.2111 | 3.57 | 6114.6249 | 3377.1665
12 | 13 | 22:00 | 23 | 5.1 | 9.9 | 12987.6763 | 7818.1814 | 20805.8576 | 3.57 | 5827.9713 | 3638.0046
12 | 13 | 23:00 | 24 | 5.3 | 9.7 | 13771.8378 | 6588.8007 | 20360.6385 | 3.57 | 5703.2601 | 3857.6577
12 | 14 | 0:00 | 1 | 5 | 10 | 14506.9893 | 2458.7614 | 16965.7507 | 3.57 | 4752.3111 | 4063.5824
12 | 14 | 1:00 | 2 | 3.9 | 11.1 | 15095.1105 | 1954.5453 | 17049.6559 | 3.305 | 5158.7461 | 4567.3557
12 | 14 | 2:00 | 3 | 4.4 | 10.6 | 15536.2014 | 977.2727 | 16513.4741 | 3.305 | 4996.5126 | 4700.8174
12 | 14 | 3:00 | 4 | 4.1 | 10.9 | 15977.2923 | 504.216 | 16481.5083 | 3.305 | 4986.8406 | 4834.2791
12 | 14 | 4:00 | 5 | 4.4 | 10.6 | 15732.2418 | 1512.6481 | 17244.8899 | 3.305 | 5217.8184 | 4760.1337
12 | 14 | 5:00 | 6 | 3.7 | 11.3 | 16075.3125 | 4790.0524 | 20865.3649 | 3.305 | 6313.2723 | 4863.9372
12 | 14 | 6:00 | 7 | 3 | 12 | 16614.4236 | 5042.1604 | 21656.584 | 3.305 | 6552.6729 | 5027.0571
12 | 14 | 7:00 | 8 | 3.1 | 11.9 | 17251.5549 | 5736.1657 | 22987.7205 | 3.305 | 6955.4374 | 5219.8351
12 | 14 | 8:00 | 9 | 2.6 | 12.4 | 17790.666 | 8605.6648 | 26396.3308 | 3.305 | 7986.7869 | 5382.9549
12 | 14 | 9:00 | 10 | 3.2 | 11.8 | 17692.6458 | 8101.4488 | 25794.0946 | 3.305 | 7804.5672 | 5353.2968
12 | 14 | 10:00 | 11 | 4.7 | 10.3 | 16908.4842 | 5925.9549 | 22834.439 | 3.57 | 6396.2014 | 4736.2701
12 | 14 | 11:00 | 12 | 5.1 | 9.9 | 15683.2317 | 5421.7388 | 21104.9705 | 3.57 | 5911.7564 | 4393.0621
12 | 14 | 12:00 | 13 | 5.8 | 9.2 | 14408.9691 | 5421.7388 | 19830.7079 | 3.57 | 5554.8202 | 4036.1258
12 | 14 | 13:00 | 14 | 5.9 | 9.1 | 13820.8479 | 5169.6308 | 18990.4787 | 3.57 | 5319.4618 | 3871.386
12 | 14 | 14:00 | 15 | 4.3 | 10.7 | 14212.9287 | 4627.4569 | 18840.3856 | 3.305 | 5700.5705 | 4300.4323
12 | 14 | 15:00 | 16 | 4.3 | 10.7 | 14948.0802 | 4696.5742 | 19644.6544 | 3.305 | 5943.9196 | 4522.8684
12 | 14 | 16:00 | 17 | 4 | 11 | 15879.2721 | 4948.6822 | 20827.9543 | 3.305 | 6301.9529 | 4804.6209
12 | 14 | 17:00 | 18 | 4 | 11 | 16026.3024 | 5200.7902 | 21227.0926 | 3.305 | 6422.7209 | 4849.1081
12 | 14 | 18:00 | 19 | 4 | 11 | 16173.3327 | 5705.0063 | 21878.3389 | 3.305 | 6619.7697 | 4893.5954
12 | 14 | 19:00 | 20 | 4.1 | 10.9 | 16124.3226 | 7942.819 | 24067.1416 | 3.305 | 7282.0398 | 4878.7663
12 | 14 | 20:00 | 21 | 4.2 | 10.8 | 16026.3024 | 10156.2708 | 26182.5732 | 3.305 | 7922.1099 | 4849.1081
12 | 14 | 21:00 | 22 | 4.3 | 10.7 | 15879.2721 | 9772.7267 | 25651.9988 | 3.305 | 7761.573 | 4804.6209
12 | 14 | 22:00 | 23 | 4.5 | 10.5 | 15683.2317 | 7818.1814 | 23501.4131 | 3.57 | 6583.0289 | 4393.0621
12 | 14 | 23:00 | 24 | 4.4 | 10.6 | 15585.2115 | 6588.8007 | 22174.0122 | 3.305 | 6709.2321 | 4715.6464
12 | 15 | 0:00 | 1 | 4.4 | 10.6 | 15536.2014 | 2458.7614 | 17994.9628 | 3.305 | 5444.7694 | 4700.8174
12 | 15 | 1:00 | 2 | 4.4 | 10.6 | 15585.2115 | 1954.5453 | 17539.7568 | 3.305 | 5307.0369 | 4715.6464
12 | 15 | 2:00 | 3 | 4.3 | 10.7 | 15634.2216 | 977.2727 | 16611.4943 | 3.305 | 5026.1707 | 4730.4755
12 | 15 | 3:00 | 4 | 4.5 | 10.5 | 15585.2115 | 504.216 | 16089.4276 | 3.57 | 4506.8425 | 4365.6055
12 | 15 | 4:00 | 5 | 4.7 | 10.3 | 15438.1812 | 1512.6481 | 16950.8293 | 3.57 | 4748.1315 | 4324.4205
12 | 15 | 5:00 | 6 | 4.9 | 10.1 | 15144.1206 | 4790.0524 | 19934.173 | 3.57 | 5583.802 | 4242.0506
12 | 15 | 6:00 | 7 | 5 | 10 | 14899.0701 | 5042.1604 | 19941.2306 | 3.57 | 5585.7789 | 4173.409
12 | 15 | 7:00 | 8 | 4.8 | 10.2 | 14850.06 | 5736.1657 | 20586.2257 | 3.57 | 5766.4498 | 4159.6807
12 | 15 | 8:00 | 9 | 5 | 10 | 14801.0499 | 8605.6648 | 23406.7148 | 3.57 | 6556.5027 | 4145.9524
12 | 15 | 9:00 | 10 | 4.6 | 10.4 | 14997.0903 | 8101.4488 | 23098.5391 | 3.57 | 6470.179 | 4200.8656
12 | 15 | 10:00 | 11 | 5.2 | 9.8 | 14801.0499 | 5925.9549 | 20727.0048 | 3.57 | 5805.8837 | 4145.9524
12 | 15 | 11:00 | 12 | 5.4 | 9.6 | 14605.0095 | 5421.7388 | 20026.7483 | 3.57 | 5609.7334 | 4091.0391
12 | 15 | 12:00 | 13 | 5.5 | 9.5 | 14163.9186 | 5421.7388 | 19585.6574 | 3.57 | 5486.1786 | 3967.4842
12 | 15 | 13:00 | 14 | 6.5 | 8.5 | 13526.7873 | 5169.6308 | 18696.4181 | 3.57 | 5237.0919 | 3789.0161
12 | 15 | 14:00 | 15 | 6.8 | 8.2 | 12840.646 | 4627.4569 | 17468.1029 | 3.57 | 4893.026 | 3596.8196
12 | 15 | 15:00 | 16 | 7 | 8 | 12105.4945 | 4696.5742 | 16802.0686 | 3.57 | 4706.4618 | 3390.8948
12 | 15 | 16:00 | 17 | 6.8 | 8.2 | 11958.4642 | 4948.6822 | 16907.1464 | 3.57 | 4735.8953 | 3349.7099
12 | 15 | 17:00 | 18 | 7.3 | 7.7 | 11713.4137 | 5200.7902 | 16914.2039 | 3.835 | 4410.4834 | 3054.3452
12 | 15 | 18:00 | 19 | 8.1 | 6.9 | 11174.3026 | 5705.0063 | 16879.3088 | 3.835 | 4401.3843 | 2913.7686
12 | 15 | 19:00 | 20 | 8.2 | 6.8 | 10488.1612 | 7942.819 | 18430.9802 | 3.835 | 4805.9922 | 2734.853
12 | 15 | 20:00 | 21 | 9.3 | 5.7 | 9507.9592 | 10156.2708 | 19664.23 | 3.835 | 5127.5698 | 2479.2592
12 | 15 | 21:00 | 22 | 9.8 | 5.2 | 8674.7875 | 9772.7267 | 18447.5142 | 3.835 | 4810.3036 | 2262.0046
12 | 15 | 22:00 | 23 | 10.4 | 4.6 | 7596.5654 | 7818.1814 | 15414.7467 | 4.095 | 3764.2849 | 1855.0831
12 | 15 | 23:00 | 24 | 10.4 | 4.6 | 7057.4543 | 6588.8007 | 13646.2549 | 4.095 | 3332.4188 | 1723.4321
12 | 16 | 0:00 | 1 | 11.1 | 3.9 | 6420.323 | 2458.7614 | 8879.0844 | 4.095 | 2168.2746 | 1567.8444
12 | 16 | 1:00 | 2 | 11.6 | 3.4 | 5832.2018 | 1954.5453 | 7786.7471 | 4.095 | 1901.5256 | 1424.2251
12 | 16 | 2:00 | 3 | 12.2 | 2.8 | 4950.02 | 977.2727 | 5927.2927 | 4.095 | 1447.4463 | 1208.7961
12 | 16 | 3:00 | 4 | 12.6 | 2.4 | 4214.8685 | 504.216 | 4719.0846 | 4.095 | 1152.4016 | 1029.2719
12 | 16 | 4:00 | 5 | 12.5 | 2.5 | 3773.7776 | 1512.6481 | 5286.4258 | 4.095 | 1290.9465 | 921.5574
12 | 16 | 5:00 | 6 | 12.6 | 2.4 | 3577.7372 | 4790.0524 | 8367.7897 | 4.095 | 2043.4163 | 873.6843
12 | 16 | 6:00 | 7 | 12.9 | 2.1 | 3430.7069 | 5042.1604 | 8472.8674 | 4.315 | 1963.5846 | 795.0653
12 | 16 | 7:00 | 8 | 12.6 | 2.4 | 3381.6968 | 5736.1657 | 9117.8625 | 4.095 | 2226.5843 | 825.8112
12 | 16 | 8:00 | 9 | 13.2 | 1.8 | 3087.6362 | 8605.6648 | 11693.3011 | 4.315 | 2709.9191 | 715.5588
12 | 16 | 9:00 | 10 | 12.5 | 2.5 | 3283.6766 | 8101.4488 | 11385.1254 | 4.095 | 2780.2504 | 801.8746
12 | 16 | 10:00 | 11 | 13 | 2 | 3087.6362 | 5925.9549 | 9013.5911 | 4.315 | 2088.8971 | 715.5588
12 | 16 | 11:00 | 12 | 13.3 | 1.7 | 3038.6261 | 5421.7388 | 8460.365 | 4.315 | 1960.6871 | 704.2007
12 | 16 | 12:00 | 13 | 13.6 | 1.4 | 2499.5151 | 5421.7388 | 7921.2539 | 4.315 | 1835.7483 | 579.2619
12 | 16 | 13:00 | 14 | 13.7 | 1.3 | 2156.4444 | 5169.6308 | 7326.0751 | 4.315 | 1697.8158 | 499.7554
12 | 16 | 14:00 | 15 | 13.5 | 1.5 | 2058.4242 | 4627.4569 | 6685.8811 | 4.315 | 1549.451 | 477.0392
12 | 16 | 15:00 | 16 | 13.3 | 1.7 | 2205.4545 | 4696.5742 | 6902.0286 | 4.315 | 1599.5431 | 511.1134
12 | 16 | 16:00 | 17 | 13 | 2 | 2548.5252 | 4948.6822 | 7497.2073 | 4.315 | 1737.4756 | 590.62
12 | 16 | 17:00 | 18 | 13.8 | 1.2 | 2401.4949 | 5200.7902 | 7602.2851 | 4.315 | 1761.8274 | 556.5457
12 | 16 | 18:00 | 19 | 14.2 | 0.8 | 1960.404 | 5705.0063 | 7665.4102 | 4.315 | 1776.4566 | 454.3231
12 | 16 | 19:00 | 20 | 13.7 | 1.3 | 1617.3333 | 7942.819 | 9560.1523 | 4.315 | 2215.5625 | 374.8165
12 | 16 | 20:00 | 21 | 13.1 | 1.9 | 1960.404 | 10156.2708 | 12116.6748 | 4.315 | 2808.0359 | 454.3231
12 | 16 | 21:00 | 22 | 11.3 | 3.7 | 3381.6968 | 9772.7267 | 13154.4235 | 4.095 | 3212.3134 | 825.8112
12 | 16 | 22:00 | 23 | 7.8 | 7.2 | 6273.2927 | 7818.1814 | 14091.474 | 3.835 | 3674.4391 | 1635.7999
12 | 16 | 23:00 | 24 | 6.3 | 8.7 | 9605.9794 | 6588.8007 | 16194.7801 | 3.57 | 4536.353 | 2690.7505
12 | 17 | 0:00 | 1 | 6 | 9 | 12203.5147 | 2458.7614 | 14662.2761 | 3.57 | 4107.0801 | 3418.3514
12 | 17 | 1:00 | 2 | 5.7 | 9.3 | 13232.7268 | 1954.5453 | 15187.2721 | 3.57 | 4254.1378 | 3706.6461
12 | 17 | 2:00 | 3 | 5.4 | 9.6 | 13673.8176 | 977.2727 | 14651.0903 | 3.57 | 4103.9469 | 3830.201
12 | 17 | 3:00 | 4 | 5.1 | 9.9 | 14114.9085 | 504.216 | 14619.1246 | 3.57 | 4094.9929 | 3953.7559
12 | 17 | 4:00 | 5 | 4.5 | 10.5 | 14703.0297 | 1512.6481 | 16215.6779 | 3.57 | 4542.2067 | 4118.4957
12 | 17 | 5:00 | 6 | 4 | 11 | 15389.1711 | 4790.0524 | 20179.2235 | 3.305 | 6105.6652 | 4656.3301
12 | 17 | 6:00 | 7 | 3.5 | 11.5 | 16173.3327 | 5042.1604 | 21215.4931 | 3.305 | 6419.2112 | 4893.5954
12 | 17 | 7:00 | 8 | 2.6 | 12.4 | 17104.5246 | 5736.1657 | 22840.6902 | 3.305 | 6910.9502 | 5175.3478
12 | 17 | 8:00 | 9 | 2.8 | 12.2 | 17692.6458 | 8605.6648 | 26298.3106 | 3.305 | 7957.1288 | 5353.2968
12 | 17 | 9:00 | 10 | 3 | 12 | 17937.6963 | 8101.4488 | 26039.1451 | 3.305 | 7878.7126 | 5427.4421
12 | 17 | 10:00 | 11 | 3.7 | 11.3 | 17398.5852 | 5925.9549 | 23324.54 | 3.305 | 7057.3495 | 5264.3223
12 | 17 | 11:00 | 12 | 4.4 | 10.6 | 16614.4236 | 5421.7388 | 22036.1624 | 3.305 | 6667.5227 | 5027.0571
12 | 17 | 12:00 | 13 | 5.3 | 9.7 | 15487.1913 | 5421.7388 | 20908.9301 | 3.57 | 5856.8432 | 4338.1488
12 | 17 | 13:00 | 14 | 5.6 | 9.4 | 14555.9994 | 5169.6308 | 19725.6302 | 3.57 | 5525.3866 | 4077.3108
12 | 17 | 14:00 | 15 | 5.1 | 9.9 | 14212.9287 | 4627.4569 | 18840.3856 | 3.57 | 5277.4189 | 3981.2125
12 | 17 | 15:00 | 16 | 4.7 | 10.3 | 14506.9893 | 4696.5742 | 19203.5635 | 3.57 | 5379.1494 | 4063.5824
12 | 17 | 16:00 | 17 | 3.4 | 11.6 | 15585.2115 | 4948.6822 | 20533.8937 | 3.305 | 6212.9784 | 4715.6464
12 | 17 | 17:00 | 18 | 2.5 | 12.5 | 16859.4741 | 5200.7902 | 22060.2643 | 3.305 | 6674.8152 | 5101.2024
12 | 17 | 18:00 | 19 | 2.2 | 12.8 | 18084.7266 | 5705.0063 | 23789.7328 | 3.305 | 7198.1037 | 5471.9294
12 | 17 | 19:00 | 20 | 1.7 | 13.3 | 18917.8982 | 7942.819 | 26860.7173 | 3.305 | 8127.2972 | 5724.0237
12 | 17 | 20:00 | 21 | 1.4 | 13.6 | 19457.0093 | 10156.2708 | 29613.2801 | 2.705 | 10947.6082 | 7192.9794
12 | 17 | 21:00 | 22 | 1 | 14 | 20045.1305 | 9772.7267 | 29817.8572 | 2.705 | 11023.2374 | 7410.3995
12 | 17 | 22:00 | 23 | 0.9 | 14.1 | 20437.2113 | 7818.1814 | 28255.3927 | 2.705 | 10445.6165 | 7555.3461
12 | 17 | 23:00 | 24 | 1 | 14 | 20633.2517 | 6588.8007 | 27222.0524 | 2.705 | 10063.6053 | 7627.8195
12 | 18 | 0:00 | 1 | 1 | 14 | 20633.2517 | 2458.7614 | 23092.0131 | 2.705 | 8536.7886 | 7627.8195
12 | 18 | 1:00 | 2 | 1.1 | 13.9 | 20535.2315 | 1954.5453 | 22489.7769 | 2.705 | 8314.1504 | 7591.5828
12 | 18 | 2:00 | 3 | 1.2 | 13.8 | 20437.2113 | 977.2727 | 21414.484 | 2.705 | 7916.6299 | 7555.3461
12 | 18 | 3:00 | 4 | 1.1 | 13.9 | 20388.2012 | 504.216 | 20892.4173 | 2.705 | 7723.6293 | 7537.2278
12 | 18 | 4:00 | 5 | 0.7 | 14.3 | 20584.2416 | 1512.6481 | 22096.8897 | 2.705 | 8168.9056 | 7609.7012
12 | 18 | 5:00 | 6 | 0.5 | 14.5 | 20927.3123 | 4790.0524 | 25717.3647 | 2.705 | 9507.3437 | 7736.5295
12 | 18 | 6:00 | 7 | 0.1 | 14.9 | 21417.4133 | 5042.1604 | 26459.5737 | 2.705 | 9781.7278 | 7917.7129
12 | 18 | 7:00 | 8 | 0.4 | 14.6 | 21564.4436 | 5736.1657 | 27300.6093 | 2.705 | 10092.6467 | 7972.0679
12 | 18 | 8:00 | 9 | 0.9 | 14.1 | 21368.4032 | 8605.6648 | 29974.068 | 2.705 | 11080.9863 | 7899.5945
12 | 18 | 9:00 | 10 | 1 | 14 | 20927.3123 | 8101.4488 | 29028.7611 | 2.705 | 10731.5198 | 7736.5295
12 | 18 | 10:00 | 11 | 0.1 | 14.9 | 21074.3426 | 5925.9549 | 27000.2975 | 2.705 | 9981.6257 | 7790.8845
12 | 18 | 11:00 | 12 | 0 | 15 | 21515.4335 | 5421.7388 | 26937.1723 | 2.705 | 9958.2892 | 7953.9495
12 | 18 | 12:00 | 13 | -0.3 | 15.3 | 22152.5648 | 5421.7388 | 27574.3036 | 2.705 | 10193.8276 | 8189.4879
12 | 18 | 13:00 | 14 | -0.6 | 15.6 | 22495.6355 | 5169.6308 | 27665.2663 | 2.705 | 10227.4552 | 8316.3163
12 | 18 | 14:00 | 15 | -0.7 | 15.7 | 22838.7062 | 4627.4569 | 27466.1631 | 2.705 | 10153.8496 | 8443.1446
12 | 18 | 15:00 | 16 | -1 | 16 | 23181.7769 | 4696.5742 | 27878.351 | 2.705 | 10306.2296 | 8569.973
12 | 18 | 16:00 | 17 | -1.5 | 16.5 | 23622.8678 | 4948.6822 | 28571.5499 | 2.545 | 11226.5422 | 9282.0698
12 | 18 | 17:00 | 18 | -1.8 | 16.8 | 24161.9788 | 5200.7902 | 29362.7691 | 2.545 | 11537.4338 | 9493.9013
12 | 18 | 18:00 | 19 | -1.9 | 16.9 | 24603.0697 | 5705.0063 | 30308.076 | 2.545 | 11908.8707 | 9667.218
12 | 18 | 19:00 | 20 | -2.2 | 17.2 | 24946.1404 | 7942.819 | 32888.9595 | 2.545 | 12922.9703 | 9802.0198
12 | 18 | 20:00 | 21 | -2.3 | 17.3 | 25191.1909 | 10156.2708 | 35347.4617 | 2.545 | 13888.983 | 9898.3068
12 | 18 | 21:00 | 22 | -2.5 | 17.5 | 25485.2515 | 9772.7267 | 35257.9782 | 2.545 | 13853.8225 | 10013.8513
12 | 18 | 22:00 | 23 | -2.3 | 17.3 | 25534.2616 | 7818.1814 | 33352.443 | 2.545 | 13105.0856 | 10033.1087
12 | 18 | 23:00 | 24 | -2.5 | 17.5 | 25632.2818 | 6588.8007 | 32221.0825 | 2.545 | 12660.5432 | 10071.6235
12 | 19 | 0:00 | 1 | -2.6 | 17.6 | 25681.2919 | 2458.7614 | 28140.0533 | 2.545 | 11056.9954 | 10090.8809
12 | 19 | 1:00 | 2 | -2.9 | 17.9 | 25975.3525 | 1954.5453 | 27929.8979 | 2.545 | 10974.4196 | 10206.4253
12 | 19 | 2:00 | 3 | -2.8 | 17.8 | 26122.3828 | 977.2727 | 27099.6555 | 2.545 | 10648.1947 | 10264.1976
12 | 19 | 3:00 | 4 | -2.7 | 17.7 | 26171.3929 | 504.216 | 26675.609 | 2.545 | 10481.5752 | 10283.455
12 | 19 | 4:00 | 5 | -2.7 | 17.7 | 26073.3727 | 1512.6481 | 27586.0208 | 2.545 | 10839.3009 | 10244.9402
12 | 19 | 5:00 | 6 | -3 | 18 | 26171.3929 | 4790.0524 | 30961.4453 | 2.545 | 12165.5974 | 10283.455
12 | 19 | 6:00 | 7 | -3.4 | 18.4 | 26514.4636 | 5042.1604 | 31556.624 | 2.545 | 12399.4593 | 10418.2568
12 | 19 | 7:00 | 8 | -3.6 | 18.6 | 26955.5545 | 5736.1657 | 32691.7202 | 2.545 | 12845.4696 | 10591.5735
12 | 19 | 8:00 | 9 | -3.6 | 18.6 | 27249.6151 | 8605.6648 | 35855.2799 | 2.545 | 14088.5186 | 10707.1179
12 | 19 | 9:00 | 10 | -3.6 | 18.6 | 27347.6353 | 8101.4488 | 35449.0841 | 2.545 | 13928.9132 | 10745.6327
12 | 19 | 10:00 | 11 | -3.9 | 18.9 | 27494.6656 | 5925.9549 | 33420.6204 | 2.415 | 13838.7662 | 11384.9547
12 | 19 | 11:00 | 12 | -3.6 | 18.6 | 27494.6656 | 5421.7388 | 32916.4044 | 2.545 | 12933.7542 | 10803.4049
12 | 19 | 12:00 | 13 | -3.4 | 18.4 | 27396.6454 | 5421.7388 | 32818.3842 | 2.545 | 12895.2394 | 10764.8901
12 | 19 | 13:00 | 14 | -3.3 | 18.3 | 27102.5848 | 5169.6308 | 32272.2156 | 2.545 | 12680.6348 | 10649.3457
12 | 19 | 14:00 | 15 | -3.1 | 18.1 | 26857.5343 | 4627.4569 | 31484.9912 | 2.545 | 12371.3129 | 10553.0587
12 | 19 | 15:00 | 16 | -3.1 | 18.1 | 26710.504 | 4696.5742 | 31407.0782 | 2.545 | 12340.6987 | 10495.2864
12 | 19 | 16:00 | 17 | -3.3 | 18.3 | 26710.504 | 4948.6822 | 31659.1862 | 2.545 | 12439.7588 | 10495.2864
12 | 19 | 17:00 | 18 | -3.7 | 18.7 | 27004.5646 | 5200.7902 | 32205.3548 | 2.545 | 12654.3634 | 10610.8309
12 | 19 | 18:00 | 19 | -4.4 | 19.4 | 27641.6959 | 5705.0063 | 33346.7021 | 2.415 | 13808.1582 | 11445.8368
12 | 19 | 19:00 | 20 | -4.9 | 19.9 | 28425.8575 | 7942.819 | 36368.6765 | 2.415 | 15059.4934 | 11770.5414
12 | 19 | 20:00 | 21 | -5.1 | 20.1 | 29111.9989 | 10156.2708 | 39268.2697 | 2.415 | 16260.1531 | 12054.6579
12 | 19 | 21:00 | 22 | -5 | 20 | 29406.0594 | 9772.7267 | 39178.7861 | 2.415 | 16223.0999 | 12176.4221
12 | 19 | 22:00 | 23 | -4.9 | 19.9 | 29406.0594 | 7818.1814 | 37224.2408 | 2.415 | 15413.7643 | 12176.4221
12 | 19 | 23:00 | 24 | -5 | 20 | 29357.0493 | 6588.8007 | 35945.85 | 2.415 | 14884.4099 | 12156.1281
12 | 20 | 0:00 | 1 | -4.7 | 19.7 | 29210.0191 | 2458.7614 | 31668.7804 | 2.415 | 13113.3666 | 12095.246
12 | 20 | 1:00 | 2 | -4.8 | 19.8 | 29161.009 | 1954.5453 | 31115.5543 | 2.415 | 12884.2875 | 12074.9519
12 | 20 | 2:00 | 3 | -4.4 | 19.4 | 28866.9484 | 977.2727 | 29844.221 | 2.415 | 12357.8555 | 11953.1877
12 | 20 | 3:00 | 4 | -4.3 | 19.3 | 28670.908 | 504.216 | 29175.124 | 2.415 | 12080.7967 | 11872.0116
12 | 20 | 4:00 | 5 | -3.5 | 18.5 | 28033.7767 | 1512.6481 | 29546.4248 | 2.545 | 11609.5972 | 11015.2364
12 | 20 | 5:00 | 6 | -2.2 | 17.2 | 26955.5545 | 4790.0524 | 31745.6069 | 2.545 | 12473.7159 | 10591.5735
12 | 20 | 6:00 | 7 | -1.7 | 16.7 | 25681.2919 | 5042.1604 | 30723.4524 | 2.545 | 12072.0834 | 10090.8809
12 | 20 | 7:00 | 8 | -1.7 | 16.7 | 24799.1101 | 5736.1657 | 30535.2758 | 2.545 | 11998.1437 | 9744.2476
12 | 20 | 8:00 | 9 | -1 | 16 | 24210.9889 | 8605.6648 | 32816.6538 | 2.705 | 12131.8498 | 8950.458
12 | 20 | 9:00 | 10 | -1 | 16 | 23867.9183 | 8101.4488 | 31969.367 | 2.705 | 11818.62 | 8823.6297
12 | 20 | 10:00 | 11 | 0 | 15 | 23034.7466 | 5925.9549 | 28960.7014 | 2.705 | 10706.3591 | 8515.618
12 | 20 | 11:00 | 12 | 0.8 | 14.2 | 22152.5648 | 5421.7388 | 27574.3036 | 2.705 | 10193.8276 | 8189.4879
12 | 20 | 12:00 | 13 | 1.4 | 13.6 | 20976.3224 | 5421.7388 | 26398.0612 | 2.705 | 9758.9875 | 7754.6478
12 | 20 | 13:00 | 14 | 2.5 | 12.5 | 19751.0699 | 5169.6308 | 24920.7007 | 3.305 | 7540.3028 | 5976.118
12 | 20 | 14:00 | 15 | 3.7 | 11.3 | 18329.7771 | 4627.4569 | 22957.234 | 3.305 | 6946.213 | 5546.0748
12 | 20 | 15:00 | 16 | 3.9 | 11.1 | 17104.5246 | 4696.5742 | 21801.0987 | 3.305 | 6596.399 | 5175.3478
12 | 20 | 16:00 | 17 | 3.9 | 11.1 | 16418.3832 | 4948.6822 | 21367.0654 | 3.305 | 6465.0727 | 4967.7408
12 | 20 | 17:00 | 18 | 3.3 | 11.7 | 16614.4236 | 5200.7902 | 21815.2138 | 3.305 | 6600.6698 | 5027.0571
12 | 20 | 18:00 | 19 | 3.3 | 11.7 | 16908.4842 | 5705.0063 | 22613.4904 | 3.305 | 6842.2059 | 5116.0315
12 | 20 | 19:00 | 20 | 2.9 | 12.1 | 17398.5852 | 7942.819 | 25341.4042 | 3.305 | 7667.5958 | 5264.3223
12 | 20 | 20:00 | 21 | 2.6 | 12.4 | 17741.6559 | 10156.2708 | 27897.9267 | 3.305 | 8441.1276 | 5368.1258
12 | 20 | 21:00 | 22 | 2.7 | 12.3 | 18035.7165 | 9772.7267 | 27808.4432 | 3.305 | 8414.0524 | 5457.1003
12 | 20 | 22:00 | 23 | 3.1 | 11.9 | 17937.6963 | 7818.1814 | 25755.8776 | 3.305 | 7793.0038 | 5427.4421
12 | 20 | 23:00 | 24 | 3.3 | 11.7 | 17594.6256 | 6588.8007 | 24183.4262 | 3.305 | 7317.2243 | 5323.6386
12 | 21 | 0:00 | 1 | 3.2 | 11.8 | 17349.5751 | 2458.7614 | 19808.3365 | 3.305 | 5993.4452 | 5249.4932
12 | 21 | 1:00 | 2 | 3.3 | 11.7 | 17251.5549 | 1954.5453 | 19206.1002 | 3.305 | 5811.2255 | 5219.8351
12 | 21 | 2:00 | 3 | 2.8 | 12.2 | 17496.6054 | 977.2727 | 18473.878 | 3.305 | 5589.6757 | 5293.9804
12 | 21 | 3:00 | 4 | 2.4 | 12.6 | 17888.6862 | 504.216 | 18392.9022 | 3.305 | 5565.1746 | 5412.6131
12 | 21 | 4:00 | 5 | 2 | 13 | 18525.8175 | 1512.6481 | 20038.4656 | 3.305 | 6063.0758 | 5605.3911
12 | 21 | 5:00 | 6 | 1.7 | 13.3 | 19064.9285 | 4790.0524 | 23854.981 | 3.305 | 7217.846 | 5768.5109
12 | 21 | 6:00 | 7 | 1.8 | 13.2 | 19358.9891 | 5042.1604 | 24401.1496 | 3.305 | 7383.1012 | 5857.4854
12 | 21 | 7:00 | 8 | 1.5 | 13.5 | 19604.0396 | 5736.1657 | 25340.2053 | 2.705 | 9367.9132 | 7247.3344
12 | 21 | 8:00 | 9 | 0.9 | 14.1 | 19996.1204 | 8605.6648 | 28601.7853 | 2.705 | 10573.6729 | 7392.2811
12 | 21 | 9:00 | 10 | 0.4 | 14.6 | 20682.2618 | 8101.4488 | 28783.7106 | 2.705 | 10640.9281 | 7645.9378
12 | 21 | 10:00 | 11 | 1.4 | 13.6 | 20731.2719 | 5925.9549 | 26657.2268 | 2.705 | 9854.7973 | 7664.0562
12 | 21 | 11:00 | 12 | 1.5 | 13.5 | 20437.2113 | 5421.7388 | 25858.9501 | 2.705 | 9559.6858 | 7555.3461
12 | 21 | 12:00 | 13 | 2.8 | 12.2 | 19260.9689 | 5421.7388 | 24682.7077 | 3.305 | 7468.2928 | 5827.8272
12 | 21 | 13:00 | 14 | 2.5 | 12.5 | 18721.8578 | 5169.6308 | 23891.4886 | 3.305 | 7228.8922 | 5664.7074
12 | 21 | 14:00 | 15 | 1.7 | 13.3 | 18623.8377 | 4627.4569 | 23251.2946 | 3.305 | 7035.1875 | 5635.0492
12 | 21 | 15:00 | 16 | 1.6 | 13.4 | 19211.9588 | 4696.5742 | 23908.533 | 2.705 | 8838.6444 | 7102.3877
12 | 21 | 16:00 | 17 | 1.9 | 13.1 | 19506.0194 | 4948.6822 | 24454.7016 | 3.305 | 7399.3046 | 5901.9726
12 | 21 | 17:00 | 18 | 2.2 | 12.8 | 19260.9689 | 5200.7902 | 24461.7591 | 3.305 | 7401.44 | 5827.8272
12 | 21 | 18:00 | 19 | 2.8 | 12.2 | 18672.8477 | 5705.0063 | 24377.854 | 3.305 | 7376.0526 | 5649.8783
12 | 21 | 19:00 | 20 | 2.8 | 12.2 | 18231.7569 | 7942.819 | 26174.5759 | 3.305 | 7919.6901 | 5516.4166
12 | 21 | 20:00 | 21 | 3 | 12 | 17839.6761 | 10156.2708 | 27995.9469 | 3.305 | 8470.7857 | 5397.784
12 | 21 | 21:00 | 22 | 2.9 | 12.1 | 17790.666 | 9772.7267 | 27563.3927 | 3.305 | 8339.907 | 5382.9549
12 | 21 | 22:00 | 23 | 3.1 | 11.9 | 17643.6357 | 7818.1814 | 25461.817 | 3.305 | 7704.0294 | 5338.4677
12 | 21 | 23:00 | 24 | 3.5 | 11.5 | 17398.5852 | 6588.8007 | 23987.3858 | 3.305 | 7257.908 | 5264.3223
12 | 22 | 0:00 | 1 | 4.5 | 10.5 | 16614.4236 | 2458.7614 | 19073.185 | 3.57 | 5342.6288 | 4653.9002
12 | 22 | 1:00 | 2 | 4.5 | 10.5 | 15928.2822 | 1954.5453 | 17882.8275 | 3.57 | 5009.1954 | 4461.7037
12 | 22 | 2:00 | 3 | 4.4 | 10.6 | 15487.1913 | 977.2727 | 16464.464 | 3.305 | 4981.6835 | 4685.9883
12 | 22 | 3:00 | 4 | 4.2 | 10.8 | 15634.2216 | 504.216 | 16138.4377 | 3.305 | 4883.0371 | 4730.4755
12 | 22 | 4:00 | 5 | 2.2 | 12.8 | 16761.4539 | 1512.6481 | 18274.102 | 3.305 | 5529.2291 | 5071.5443
12 | 22 | 5:00 | 6 | 1.1 | 13.9 | 18378.7872 | 4790.0524 | 23168.8396 | 2.705 | 8565.1902 | 6794.376
12 | 22 | 6:00 | 7 | -0.6 | 15.6 | 20731.2719 | 5042.1604 | 25773.4324 | 2.705 | 9528.0711 | 7664.0562
12 | 22 | 7:00 | 8 | -1.4 | 16.4 | 22495.6355 | 5736.1657 | 28231.8011 | 2.545 | 11093.0456 | 8839.1495
12 | 22 | 8:00 | 9 | -1.8 | 16.8 | 23916.9284 | 8605.6648 | 32522.5932 | 2.545 | 12779.015 | 9397.6143
12 | 22 | 9:00 | 10 | -1.8 | 16.8 | 24505.0495 | 8101.4488 | 32606.4983 | 2.545 | 12811.9836 | 9628.7032
12 | 22 | 10:00 | 11 | -1.3 | 16.3 | 24456.0394 | 5925.9549 | 30381.9943 | 2.545 | 11937.9152 | 9609.4458
12 | 22 | 11:00 | 12 | -0.4 | 15.4 | 23769.8981 | 5421.7388 | 29191.6369 | 2.705 | 10791.7327 | 8787.393
12 | 22 | 12:00 | 13 | -0.1 | 15.1 | 22936.7264 | 5421.7388 | 28358.4652 | 2.705 | 10483.721 | 8479.3813
12 | 22 | 13:00 | 14 | 0 | 15 | 22299.5951 | 5169.6308 | 27469.2259 | 2.705 | 10154.9818 | 8243.8429
12 | 22 | 14:00 | 15 | -0.2 | 15.2 | 22201.5749 | 4627.4569 | 26829.0318 | 2.705 | 9918.3112 | 8207.6062
12 | 22 | 15:00 | 16 | -0.9 | 15.9 | 22593.6557 | 4696.5742 | 27290.2298 | 2.705 | 10088.8096 | 8352.5529
12 | 22 | 16:00 | 17 | -1.4 | 16.4 | 23279.7971 | 4948.6822 | 28228.4792 | 2.545 | 11091.7404 | 9147.268
12 | 22 | 17:00 | 18 | -1.7 | 16.7 | 24014.9485 | 5200.7902 | 29215.7388 | 2.545 | 11479.6616 | 9436.1291
12 | 22 | 18:00 | 19 | -2.5 | 17.5 | 24799.1101 | 5705.0063 | 30504.1164 | 2.545 | 11985.9003 | 9744.2476
12 | 22 | 19:00 | 20 | -2.7 | 17.7 | 25436.2414 | 7942.819 | 33379.0605 | 2.545 | 13115.5444 | 9994.5939
12 | 22 | 20:00 | 21 | -2.8 | 17.8 | 25975.3525 | 10156.2708 | 36131.6233 | 2.545 | 14197.1015 | 10206.4253
12 | 22 | 21:00 | 22 | -2.3 | 17.3 | 25877.3323 | 9772.7267 | 35650.059 | 2.545 | 14007.8817 | 10167.9105
12 | 22 | 22:00 | 23 | -2.3 | 17.3 | 25681.2919 | 7818.1814 | 33499.4733 | 2.545 | 13162.8579 | 10090.8809
12 | 22 | 23:00 | 24 | -3 | 18 | 25779.3121 | 6588.8007 | 32368.1128 | 2.545 | 12718.3154 | 10129.3957
12 | 23 | 0:00 | 1 | -3.1 | 18.1 | 26171.3929 | 2458.7614 | 28630.1543 | 2.545 | 11249.5695 | 10283.455
12 | 23 | 1:00 | 2 | -3 | 18 | 26514.4636 | 1954.5453 | 28469.0089 | 2.545 | 11186.2511 | 10418.2568
12 | 23 | 2:00 | 3 | -3 | 18 | 26514.4636 | 977.2727 | 27491.7363 | 2.545 | 10802.2539 | 10418.2568
12 | 23 | 3:00 | 4 | -3 | 18 | 26465.4535 | 504.216 | 26969.6695 | 2.545 | 10597.1197 | 10398.9994
12 | 23 | 4:00 | 5 | -3.3 | 18.3 | 26612.4838 | 1512.6481 | 28125.1319 | 2.545 | 11051.1324 | 10456.7716
12 | 23 | 5:00 | 6 | -4 | 19 | 27102.5848 | 4790.0524 | 31892.6372 | 2.415 | 13206.061 | 11222.6024
12 | 23 | 6:00 | 7 | -4.5 | 19.5 | 27837.7363 | 5042.1604 | 32879.8967 | 2.415 | 13614.8641 | 11527.013
12 | 23 | 7:00 | 8 | -3.9 | 18.9 | 28131.7969 | 5736.1657 | 33867.9625 | 2.415 | 14024.0011 | 11648.7772
12 | 23 | 8:00 | 9 | -4.4 | 19.4 | 28327.8373 | 8605.6648 | 36933.5021 | 2.415 | 15293.3756 | 11729.9533
12 | 23 | 9:00 | 10 | -4.2 | 19.2 | 28180.807 | 8101.4488 | 36282.2558 | 2.415 | 15023.7084 | 11669.0712
12 | 23 | 10:00 | 11 | -3.1 | 18.1 | 27788.7262 | 5925.9549 | 33714.681 | 2.545 | 13247.4189 | 10918.9494
12 | 23 | 11:00 | 12 | -1.7 | 16.7 | 26465.4535 | 5421.7388 | 31887.1923 | 2.545 | 12529.3486 | 10398.9994
12 | 23 | 12:00 | 13 | -1.8 | 16.8 | 25289.2111 | 5421.7388 | 30710.9499 | 2.545 | 12067.1709 | 9936.8217
12 | 23 | 13:00 | 14 | -1.5 | 16.5 | 24505.0495 | 5169.6308 | 29674.6803 | 2.545 | 11659.9923 | 9628.7032
12 | 23 | 14:00 | 15 | -1.3 | 16.3 | 24309.0091 | 4627.4569 | 28936.4661 | 2.545 | 11369.9277 | 9551.6735
12 | 23 | 15:00 | 16 | -0.9 | 15.9 | 23867.9183 | 4696.5742 | 28564.4924 | 2.705 | 10559.8863 | 8823.6297
12 | 23 | 16:00 | 17 | -0.9 | 15.9 | 23573.8577 | 4948.6822 | 28522.5398 | 2.705 | 10544.377 | 8714.9197
12 | 23 | 17:00 | 18 | -0.6 | 15.6 | 23230.787 | 5200.7902 | 28431.5772 | 2.705 | 10510.7494 | 8588.0913
12 | 23 | 18:00 | 19 | -0.4 | 15.4 | 22985.7365 | 5705.0063 | 28690.7427 | 2.705 | 10606.5592 | 8497.4996
12 | 23 | 19:00 | 20 | -0.4 | 15.4 | 22740.686 | 7942.819 | 30683.505 | 2.705 | 11343.2551 | 8406.9079
12 | 23 | 20:00 | 21 | -1.2 | 16.2 | 23034.7466 | 10156.2708 | 33191.0174 | 2.545 | 13041.6571 | 9050.981
12 | 23 | 21:00 | 22 | -0.9 | 15.9 | 23279.7971 | 9772.7267 | 33052.5238 | 2.705 | 12219.0476 | 8606.2096
12 | 23 | 22:00 | 23 | -0.4 | 15.4 | 23279.7971 | 7818.1814 | 31097.9784 | 2.705 | 11496.48 | 8606.2096
12 | 23 | 23:00 | 24 | -0.2 | 15.2 | 22789.6961 | 6588.8007 | 29378.4967 | 2.705 | 10860.8121 | 8425.0263
12 | 24 | 0:00 | 1 | -0.1 | 15.1 | 22397.6153 | 2458.7614 | 24856.3767 | 2.705 | 9189.0487 | 8280.0796
12 | 24 | 1:00 | 2 | -0.1 | 15.1 | 22250.585 | 1954.5453 | 24205.1303 | 2.705 | 8948.2922 | 8225.7246
12 | 24 | 2:00 | 3 | 0.2 | 14.8 | 22054.5446 | 977.2727 | 23031.8173 | 2.705 | 8514.535 | 8153.2512
12 | 24 | 3:00 | 4 | 0.3 | 14.7 | 21858.5042 | 504.216 | 22362.7202 | 2.705 | 8267.1794 | 8080.7779
12 | 24 | 4:00 | 5 | 0.8 | 14.2 | 21417.4133 | 1512.6481 | 22930.0614 | 2.705 | 8476.9173 | 7917.7129
12 | 24 | 5:00 | 6 | 0.8 | 14.2 | 21123.3527 | 4790.0524 | 25913.4051 | 2.705 | 9579.8171 | 7809.0028
12 | 24 | 6:00 | 7 | 1.1 | 13.9 | 20731.2719 | 5042.1604 | 25773.4324 | 2.705 | 9528.0711 | 7664.0562
12 | 24 | 7:00 | 8 | 1.1 | 13.9 | 20584.2416 | 5736.1657 | 26320.4073 | 2.705 | 9730.28 | 7609.7012
12 | 24 | 8:00 | 9 | 1.2 | 13.8 | 20388.2012 | 8605.6648 | 28993.8661 | 2.705 | 10718.6196 | 7537.2278
12 | 24 | 9:00 | 10 | 1.1 | 13.9 | 20388.2012 | 8101.4488 | 28489.65 | 2.705 | 10532.2181 | 7537.2278
12 | 24 | 10:00 | 11 | 1.3 | 13.7 | 20290.181 | 5925.9549 | 26216.1359 | 2.705 | 9691.7323 | 7500.9911
12 | 24 | 11:00 | 12 | 2 | 13 | 19898.1002 | 5421.7388 | 25319.839 | 3.305 | 7661.0708 | 6020.6052
12 | 24 | 12:00 | 13 | 2.4 | 12.6 | 19260.9689 | 5421.7388 | 24682.7077 | 3.305 | 7468.2928 | 5827.8272
12 | 24 | 13:00 | 14 | 2.5 | 12.5 | 18672.8477 | 5169.6308 | 23842.4785 | 3.305 | 7214.0631 | 5649.8783
12 | 24 | 14:00 | 15 | 2.6 | 12.4 | 18378.7872 | 4627.4569 | 23006.2441 | 3.305 | 6961.0421 | 5560.9038
12 | 24 | 15:00 | 16 | 2.5 | 12.5 | 18329.7771 | 4696.5742 | 23026.3512 | 3.305 | 6967.1259 | 5546.0748
12 | 24 | 16:00 | 17 | 3 | 12 | 18084.7266 | 4948.6822 | 23033.4087 | 3.305 | 6969.2613 | 5471.9294
12 | 24 | 17:00 | 18 | 3.1 | 11.9 | 17839.6761 | 5200.7902 | 23040.4663 | 3.305 | 6971.3968 | 5397.784
12 | 24 | 18:00 | 19 | 3.3 | 11.7 | 17447.5953 | 5705.0063 | 23152.6015 | 3.305 | 7005.3257 | 5279.1514
12 | 24 | 19:00 | 20 | 2.8 | 12.2 | 17545.6155 | 7942.819 | 25488.4345 | 3.305 | 7712.0831 | 5308.8095
12 | 24 | 20:00 | 21 | 2.6 | 12.4 | 17790.666 | 10156.2708 | 27946.9368 | 3.305 | 8455.9567 | 5382.9549
12 | 24 | 21:00 | 22 | 2.5 | 12.5 | 18182.7468 | 9772.7267 | 27955.4735 | 3.305 | 8458.5396 | 5501.5875
12 | 24 | 22:00 | 23 | 2.5 | 12.5 | 18329.7771 | 7818.1814 | 26147.9584 | 3.305 | 7911.6364 | 5546.0748
12 | 24 | 23:00 | 24 | 2.9 | 12.1 | 18182.7468 | 6588.8007 | 24771.5474 | 3.305 | 7495.1732 | 5501.5875
12 | 25 | 0:00 | 1 | 3.4 | 11.6 | 17741.6559 | 2458.7614 | 20200.4173 | 3.305 | 6112.0778 | 5368.1258
12 | 25 | 1:00 | 2 | 3.8 | 11.2 | 17104.5246 | 1954.5453 | 19059.0699 | 3.305 | 5766.7383 | 5175.3478
12 | 25 | 2:00 | 3 | 3.5 | 11.5 | 16810.464 | 977.2727 | 17787.7367 | 3.305 | 5382.0686 | 5086.3734
12 | 25 | 3:00 | 4 | 3.4 | 11.6 | 16810.464 | 504.216 | 17314.68 | 3.305 | 5238.935 | 5086.3734
12 | 25 | 4:00 | 5 | 3.6 | 11.4 | 16908.4842 | 1512.6481 | 18421.1323 | 3.305 | 5573.7163 | 5116.0315
12 | 25 | 5:00 | 6 | 4 | 11 | 16663.4337 | 4790.0524 | 21453.4861 | 3.305 | 6491.2212 | 5041.8861
12 | 25 | 6:00 | 7 | 4 | 11 | 16369.3731 | 5042.1604 | 21411.5335 | 3.305 | 6478.5275 | 4952.9117
12 | 25 | 7:00 | 8 | 4 | 11 | 16173.3327 | 5736.1657 | 21909.4984 | 3.305 | 6629.1977 | 4893.5954
12 | 25 | 8:00 | 9 | 3.8 | 11.2 | 16271.3529 | 8605.6648 | 24877.0177 | 3.305 | 7527.0855 | 4923.2535
12 | 25 | 9:00 | 10 | 4 | 11 | 16271.3529 | 8101.4488 | 24372.8017 | 3.305 | 7374.524 | 4923.2535
12 | 25 | 10:00 | 11 | 4.8 | 10.2 | 15879.2721 | 5925.9549 | 21805.227 | 3.57 | 6107.9067 | 4447.9754
12 | 25 | 11:00 | 12 | 5.5 | 9.5 | 15046.1004 | 5421.7388 | 20467.8392 | 3.57 | 5733.2883 | 4214.594
12 | 25 | 12:00 | 13 | 5.8 | 9.2 | 14163.9186 | 5421.7388 | 19585.6574 | 3.57 | 5486.1786 | 3967.4842
12 | 25 | 13:00 | 14 | 6.2 | 8.8 | 13477.7772 | 5169.6308 | 18647.408 | 3.57 | 5223.3636 | 3775.2877
12 | 25 | 14:00 | 15 | 7.4 | 7.6 | 12546.5854 | 4627.4569 | 17174.0423 | 3.835 | 4478.2379 | 3271.5998
12 | 25 | 15:00 | 16 | 7.3 | 7.7 | 11811.4339 | 4696.5742 | 16508.008 | 3.835 | 4304.5653 | 3079.9045
12 | 25 | 16:00 | 17 | 6.8 | 8.2 | 11517.3733 | 4948.6822 | 16466.0555 | 3.57 | 4612.3405 | 3226.155
12 | 25 | 17:00 | 18 | 6.3 | 8.7 | 12056.4844 | 5200.7902 | 17257.2746 | 3.57 | 4833.9705 | 3377.1665
12 | 25 | 18:00 | 19 | 5.5 | 9.5 | 12938.6662 | 5705.0063 | 18643.6724 | 3.57 | 5222.3172 | 3624.2762
12 | 25 | 19:00 | 20 | 5.3 | 9.7 | 13673.8176 | 7942.819 | 21616.6367 | 3.57 | 6055.0803 | 3830.201
12 | 25 | 20:00 | 21 | 5.3 | 9.7 | 14163.9186 | 10156.2708 | 24320.1894 | 3.57 | 6812.378 | 3967.4842
12 | 25 | 21:00 | 22 | 5.1 | 9.9 | 14359.959 | 9772.7267 | 24132.6857 | 3.57 | 6759.8559 | 4022.3975
12 | 25 | 22:00 | 23 | 5 | 10 | 14506.9893 | 7818.1814 | 22325.1707 | 3.57 | 6253.5492 | 4063.5824
12 | 25 | 23:00 | 24 | 4.8 | 10.2 | 14752.0398 | 6588.8007 | 21340.8405 | 3.57 | 5977.8265 | 4132.224
12 | 26 | 0:00 | 1 | 4.5 | 10.5 | 15046.1004 | 2458.7614 | 17504.8618 | 3.57 | 4903.3226 | 4214.594
12 | 26 | 1:00 | 2 | 4.4 | 10.6 | 15340.161 | 1954.5453 | 17294.7064 | 3.305 | 5232.8915 | 4641.5011
12 | 26 | 2:00 | 3 | 3.8 | 11.2 | 15830.262 | 977.2727 | 16807.5347 | 3.305 | 5085.487 | 4789.7918
12 | 26 | 3:00 | 4 | 3.4 | 11.6 | 16369.3731 | 504.216 | 16873.5891 | 3.305 | 5105.4733 | 4952.9117
12 | 26 | 4:00 | 5 | 3 | 12 | 17055.5145 | 1512.6481 | 18568.1626 | 3.305 | 5618.2035 | 5160.5188
12 | 26 | 5:00 | 6 | 2.9 | 12.1 | 17496.6054 | 4790.0524 | 22286.6578 | 3.305 | 6743.3155 | 5293.9804
12 | 26 | 6:00 | 7 | 2.9 | 12.1 | 17741.6559 | 5042.1604 | 22783.8163 | 3.305 | 6893.7417 | 5368.1258
12 | 26 | 7:00 | 8 | 2.9 | 12.1 | 17790.666 | 5736.1657 | 23526.8316 | 3.305 | 7118.5572 | 5382.9549
12 | 26 | 8:00 | 9 | 3.2 | 11.8 | 17643.6357 | 8605.6648 | 26249.3005 | 3.305 | 7942.2997 | 5338.4677
12 | 26 | 9:00 | 10 | 3.1 | 11.9 | 17545.6155 | 8101.4488 | 25647.0643 | 3.305 | 7760.08 | 5308.8095
12 | 26 | 10:00 | 11 | 3.6 | 11.4 | 17202.5448 | 5925.9549 | 23128.4996 | 3.305 | 6998.0332 | 5205.006
12 | 26 | 11:00 | 12 | 3.7 | 11.3 | 16957.4943 | 5421.7388 | 22379.2331 | 3.305 | 6771.3262 | 5130.8606
12 | 26 | 12:00 | 13 | 3.9 | 11.1 | 16565.4135 | 5421.7388 | 21987.1523 | 3.305 | 6652.6936 | 5012.228
12 | 26 | 13:00 | 14 | 3.9 | 11.1 | 16418.3832 | 5169.6308 | 21588.014 | 3.305 | 6531.9256 | 4967.7408
12 | 26 | 14:00 | 15 | 3.6 | 11.4 | 16467.3933 | 4627.4569 | 21094.8502 | 3.305 | 6382.7081 | 4982.5698
12 | 26 | 15:00 | 16 | 2.9 | 12.1 | 16957.4943 | 4696.5742 | 21654.0684 | 3.305 | 6551.9118 | 5130.8606
12 | 26 | 16:00 | 17 | 2.4 | 12.6 | 17692.6458 | 4948.6822 | 22641.328 | 3.305 | 6850.6287 | 5353.2968
12 | 26 | 17:00 | 18 | 1.7 | 13.3 | 18623.8377 | 5200.7902 | 23824.6279 | 3.305 | 7208.662 | 5635.0492
12 | 26 | 18:00 | 19 | 0.6 | 14.4 | 19751.0699 | 5705.0063 | 25456.0762 | 2.705 | 9410.749 | 7301.6894
12 | 26 | 19:00 | 20 | -0.3 | 15.3 | 21074.3426 | 7942.819 | 29017.1616 | 2.705 | 10727.2317 | 7790.8845
12 | 26 | 20:00 | 21 | -0.4 | 15.4 | 22103.5547 | 10156.2708 | 32259.8255 | 2.705 | 11925.9983 | 8171.3696
12 | 26 | 21:00 | 22 | -0.9 | 15.9 | 22838.7062 | 9772.7267 | 32611.4329 | 2.705 | 12055.9826 | 8443.1446
12 | 26 | 22:00 | 23 | -2.5 | 17.5 | 23916.9284 | 7818.1814 | 31735.1097 | 2.545 | 12469.5912 | 9397.6143
12 | 26 | 23:00 | 24 | -3.3 | 18.3 | 25338.2212 | 6588.8007 | 31927.0219 | 2.545 | 12544.9988 | 9956.0791
12 | 27 | 0:00 | 1 | -4.2 | 19.2 | 26955.5545 | 2458.7614 | 29414.3159 | 2.415 | 12179.8409 | 11161.7203
12 | 27 | 1:00 | 2 | -4.8 | 19.8 | 28082.7868 | 1954.5453 | 30037.3321 | 2.415 | 12437.8187 | 11628.4831
12 | 27 | 2:00 | 3 | -5.3 | 20.3 | 29062.9888 | 977.2727 | 30040.2614 | 2.415 | 12439.0316 | 12034.3639
12 | 27 | 3:00 | 4 | -5 | 20 | 29455.0695 | 504.216 | 29959.2856 | 2.415 | 12405.5013 | 12196.7162
12 | 27 | 4:00 | 5 | -4.5 | 19.5 | 29308.0393 | 1512.6481 | 30820.6874 | 2.415 | 12762.1894 | 12135.8341
12 | 27 | 5:00 | 6 | -3.7 | 18.7 | 28523.8777 | 4790.0524 | 33313.9301 | 2.545 | 13089.9529 | 11207.8105
12 | 27 | 6:00 | 7 | -2.5 | 17.5 | 27298.6252 | 5042.1604 | 32340.7856 | 2.545 | 12707.5778 | 10726.3753
12 | 27 | 7:00 | 8 | -4.3 | 19.3 | 27200.605 | 5736.1657 | 32936.7707 | 2.415 | 13638.4144 | 11263.1905
12 | 27 | 8:00 | 9 | -3.7 | 18.7 | 27200.605 | 8605.6648 | 35806.2698 | 2.545 | 14069.2612 | 10687.8605
12 | 27 | 9:00 | 10 | -2.8 | 17.8 | 27347.6353 | 8101.4488 | 35449.0841 | 2.545 | 13928.9132 | 10745.6327
12 | 27 | 10:00 | 11 | -0.6 | 15.6 | 25534.2616 | 5925.9549 | 31460.2165 | 2.705 | 11630.3943 | 9439.6531
12 | 27 | 11:00 | 12 | -1.2 | 16.2 | 24309.0091 | 5421.7388 | 29730.748 | 2.545 | 11682.0228 | 9551.6735
12 | 27 | 12:00 | 13 | -2.6 | 17.6 | 24210.9889 | 5421.7388 | 29632.7278 | 2.545 | 11643.508 | 9513.1587
12 | 27 | 13:00 | 14 | -2.6 | 17.6 | 25191.1909 | 5169.6308 | 30360.8217 | 2.545 | 11929.596 | 9898.3068
12 | 27 | 14:00 | 15 | -2.4 | 17.4 | 25779.3121 | 4627.4569 | 30406.769 | 2.545 | 11947.6499 | 10129.3957
12 | 27 | 15:00 | 16 | -2.4 | 17.4 | 25681.2919 | 4696.5742 | 30377.8661 | 2.545 | 11936.2932 | 10090.8809
12 | 27 | 16:00 | 17 | -1.6 | 16.6 | 25191.1909 | 4948.6822 | 30139.8731 | 2.545 | 11842.7792 | 9898.3068
12 | 27 | 17:00 | 18 | -0.4 | 15.4 | 24210.9889 | 5200.7902 | 29411.7792 | 2.705 | 10873.1161 | 8950.458
12 | 27 | 18:00 | 19 | 1 | 14 | 22544.6456 | 5705.0063 | 28249.6518 | 2.705 | 10443.4942 | 8334.4346
12 | 27 | 19:00 | 20 | 0.3 | 14.7 | 21613.4537 | 7942.819 | 29556.2727 | 2.705 | 10926.5334 | 7990.1862
12 | 27 | 20:00 | 21 | -0.5 | 15.5 | 21662.4638 | 10156.2708 | 31818.7346 | 2.705 | 11762.9333 | 8008.3045
12 | 27 | 21:00 | 22 | -0.1 | 15.1 | 22201.5749 | 9772.7267 | 31974.3016 | 2.705 | 11820.4442 | 8207.6062
12 | 27 | 22:00 | 23 | -0.2 | 15.2 | 22446.6254 | 7818.1814 | 30264.8067 | 2.705 | 11188.4683 | 8298.1979
12 | 27 | 23:00 | 24 | -0.1 | 15.1 | 22250.585 | 6588.8007 | 28839.3856 | 2.705 | 10661.5104 | 8225.7246
12 | 28 | 0:00 | 1 | -0.5 | 15.5 | 22446.6254 | 2458.7614 | 24905.3868 | 2.705 | 9207.167 | 8298.1979
12 | 28 | 1:00 | 2 | -0.1 | 15.1 | 22397.6153 | 1954.5453 | 24352.1606 | 2.705 | 9002.6472 | 8280.0796
12 | 28 | 2:00 | 3 | 0.9 | 14.1 | 21907.5143 | 977.2727 | 22884.787 | 2.705 | 8460.18 | 8098.8962
12 | 28 | 3:00 | 4 | 2.2 | 12.8 | 20584.2416 | 504.216 | 21088.4577 | 3.305 | 6380.7739 | 6228.2123
12 | 28 | 4:00 | 5 | 2.6 | 12.4 | 19260.9689 | 1512.6481 | 20773.6171 | 3.305 | 6285.512 | 5827.8272
12 | 28 | 5:00 | 6 | 2.7 | 12.3 | 18378.7872 | 4790.0524 | 23168.8396 | 3.305 | 7010.2389 | 5560.9038
12 | 28 | 6:00 | 7 | 3 | 12 | 17986.7064 | 5042.1604 | 23028.8668 | 3.305 | 6967.8871 | 5442.2712
12 | 28 | 7:00 | 8 | 2.3 | 12.7 | 18133.7367 | 5736.1657 | 23869.9023 | 3.305 | 7222.3608 | 5486.7584
12 | 28 | 8:00 | 9 | 1.8 | 13.2 | 18574.8276 | 8605.6648 | 27180.4924 | 3.305 | 8224.0522 | 5620.2201
12 | 28 | 9:00 | 10 | 1.9 | 13.1 | 19113.9386 | 8101.4488 | 27215.3874 | 3.305 | 8234.6104 | 5783.34
12 | 28 | 10:00 | 11 | 2 | 13 | 19260.9689 | 5925.9549 | 25186.9238 | 3.305 | 7620.8544 | 5827.8272
12 | 28 | 11:00 | 12 | 2.4 | 12.6 | 18966.9083 | 5421.7388 | 24388.6472 | 3.305 | 7379.3184 | 5738.8528
12 | 28 | 12:00 | 13 | 2.1 | 12.9 | 18868.8881 | 5421.7388 | 24290.627 | 3.305 | 7349.6602 | 5709.1946
12 | 28 | 13:00 | 14 | 2 | 13 | 18868.8881 | 5169.6308 | 24038.5189 | 3.305 | 7273.3794 | 5709.1946
12 | 28 | 14:00 | 15 | 2.1 | 12.9 | 19015.9184 | 4627.4569 | 23643.3754 | 3.305 | 7153.8201 | 5753.6818
12 | 28 | 15:00 | 16 | 2.1 | 12.9 | 19015.9184 | 4696.5742 | 23712.4926 | 3.305 | 7174.733 | 5753.6818
12 | 28 | 16:00 | 17 | 2.1 | 12.9 | 18966.9083 | 4948.6822 | 23915.5905 | 3.305 | 7236.1847 | 5738.8528
12 | 28 | 17:00 | 18 | 2 | 13 | 19015.9184 | 5200.7902 | 24216.7087 | 3.305 | 7327.2946 | 5753.6818
12 | 28 | 18:00 | 19 | 1.9 | 13.1 | 19113.9386 | 5705.0063 | 24818.9449 | 3.305 | 7509.5143 | 5783.34
12 | 28 | 19:00 | 20 | 2.2 | 12.8 | 19064.9285 | 7942.819 | 27007.7476 | 3.305 | 8171.7844 | 5768.5109
12 | 28 | 20:00 | 21 | 2.2 | 12.8 | 18966.9083 | 10156.2708 | 29123.1792 | 3.305 | 8811.8545 | 5738.8528
12 | 28 | 21:00 | 22 | 2.3 | 12.7 | 18770.8679 | 9772.7267 | 28543.5946 | 3.305 | 8636.4885 | 5679.5364
12 | 28 | 22:00 | 23 | 1 | 14 | 19358.9891 | 7818.1814 | 27177.1705 | 2.705 | 10047.0131 | 7156.7427
12 | 28 | 23:00 | 24 | 0.4 | 14.6 | 20241.1709 | 6588.8007 | 26829.9716 | 2.705 | 9918.6586 | 7482.8728
12 | 29 | 0:00 | 1 | 0.5 | 14.5 | 21123.3527 | 2458.7614 | 23582.1141 | 2.705 | 8717.9719 | 7809.0028
12 | 29 | 1:00 | 2 | 0.7 | 14.3 | 21270.383 | 1954.5453 | 23224.9283 | 2.705 | 8585.9254 | 7863.3579
12 | 29 | 2:00 | 3 | 1.2 | 13.8 | 20878.3022 | 977.2727 | 21855.5749 | 2.705 | 8079.695 | 7718.4112
12 | 29 | 3:00 | 4 | 1.5 | 13.5 | 20388.2012 | 504.216 | 20892.4173 | 2.705 | 7723.6293 | 7537.2278
12 | 29 | 4:00 | 5 | 1.4 | 13.6 | 20045.1305 | 1512.6481 | 21557.7787 | 2.705 | 7969.6039 | 7410.3995
12 | 29 | 5:00 | 6 | 1.1 | 13.9 | 20094.1406 | 4790.0524 | 24884.193 | 2.705 | 9199.332 | 7428.5178
12 | 29 | 6:00 | 7 | 1.1 | 13.9 | 20290.181 | 5042.1604 | 25332.3415 | 2.705 | 9365.0061 | 7500.9911
12 | 29 | 7:00 | 8 | 1.2 | 13.8 | 20388.2012 | 5736.1657 | 26124.3669 | 2.705 | 9657.8066 | 7537.2278
12 | 29 | 8:00 | 9 | 1.4 | 13.6 | 20241.1709 | 8605.6648 | 28846.8358 | 2.705 | 10664.2646 | 7482.8728
12 | 29 | 9:00 | 10 | 1.9 | 13.1 | 19849.0901 | 8101.4488 | 27950.5389 | 3.305 | 8457.0466 | 6005.7761
12 | 29 | 10:00 | 11 | 1.9 | 13.1 | 19506.0194 | 5925.9549 | 25431.9743 | 3.305 | 7694.9998 | 5901.9726
12 | 29 | 11:00 | 12 | 1.9 | 13.1 | 19260.9689 | 5421.7388 | 24682.7077 | 3.305 | 7468.2928 | 5827.8272
12 | 29 | 12:00 | 13 | 1.6 | 13.4 | 19407.9992 | 5421.7388 | 24829.738 | 2.705 | 9179.2008 | 7174.8611
12 | 29 | 13:00 | 14 | 1.5 | 13.5 | 19604.0396 | 5169.6308 | 24773.6704 | 2.705 | 9158.4734 | 7247.3344
12 | 29 | 14:00 | 15 | 1.8 | 13.2 | 19653.0497 | 4627.4569 | 24280.5066 | 3.305 | 7346.5981 | 5946.4598
12 | 29 | 15:00 | 16 | 1.8 | 13.2 | 19555.0295 | 4696.5742 | 24251.6037 | 3.305 | 7337.8529 | 5916.8017
12 | 29 | 16:00 | 17 | 2 | 13 | 19309.979 | 4948.6822 | 24258.6612 | 3.305 | 7339.9883 | 5842.6563
12 | 29 | 17:00 | 18 | 2.1 | 12.9 | 19162.9487 | 5200.7902 | 24363.7389 | 3.305 | 7371.7818 | 5798.1691
12 | 29 | 18:00 | 19 | 2.3 | 12.7 | 18917.8982 | 5705.0063 | 24622.9045 | 3.305 | 7450.198 | 5724.0237
12 | 29 | 19:00 | 20 | 2.7 | 12.3 | 18574.8276 | 7942.819 | 26517.6466 | 3.305 | 8023.4937 | 5620.2201
12 | 29 | 20:00 | 21 | 3.2 | 11.8 | 18035.7165 | 10156.2708 | 28191.9873 | 3.305 | 8530.102 | 5457.1003
12 | 29 | 21:00 | 22 | 3.3 | 11.7 | 17545.6155 | 9772.7267 | 27318.3422 | 3.305 | 8265.7616 | 5308.8095
12 | 29 | 22:00 | 23 | 3.2 | 11.8 | 17300.565 | 7818.1814 | 25118.7463 | 3.305 | 7600.2258 | 5234.6641
12 | 29 | 23:00 | 24 | 3 | 12 | 17398.5852 | 6588.8007 | 23987.3858 | 3.305 | 7257.908 | 5264.3223
12 | 30 | 0:00 | 1 | 3.2 | 11.8 | 17447.5953 | 2458.7614 | 19906.3567 | 3.305 | 6023.1034 | 5279.1514
12 | 30 | 1:00 | 2 | 3 | 12 | 17545.6155 | 1954.5453 | 19500.1608 | 3.305 | 5900.1999 | 5308.8095
12 | 30 | 2:00 | 3 | 2.8 | 12.2 | 17643.6357 | 977.2727 | 18620.9083 | 3.305 | 5634.1629 | 5338.4677
12 | 30 | 3:00 | 4 | 2.3 | 12.7 | 18084.7266 | 504.216 | 18588.9426 | 3.305 | 5624.491 | 5471.9294
12 | 30 | 4:00 | 5 | 2.3 | 12.7 | 18427.7973 | 1512.6481 | 19940.4454 | 3.305 | 6033.4177 | 5575.7329
12 | 30 | 5:00 | 6 | 2.2 | 12.8 | 18721.8578 | 4790.0524 | 23511.9103 | 3.305 | 7114.0424 | 5664.7074
12 | 30 | 6:00 | 7 | 2.2 | 12.8 | 18770.8679 | 5042.1604 | 23813.0284 | 3.305 | 7205.1523 | 5679.5364
12 | 30 | 7:00 | 8 | 2.2 | 12.8 | 18819.878 | 5736.1657 | 24556.0437 | 3.305 | 7429.9678 | 5694.3655
12 | 30 | 8:00 | 9 | 2.1 | 12.9 | 18868.8881 | 8605.6648 | 27474.553 | 3.305 | 8313.0266 | 5709.1946
12 | 30 | 9:00 | 10 | 2.2 | 12.8 | 18868.8881 | 8101.4488 | 26970.3369 | 3.305 | 8160.465 | 5709.1946
12 | 30 | 10:00 | 11 | 2.3 | 12.7 | 18819.878 | 5925.9549 | 24745.8329 | 3.305 | 7487.3927 | 5694.3655
12 | 30 | 11:00 | 12 | 2.8 | 12.2 | 18476.8074 | 5421.7388 | 23898.5462 | 3.305 | 7231.0276 | 5590.562
12 | 30 | 12:00 | 13 | 2.9 | 12.1 | 18133.7367 | 5421.7388 | 23555.4755 | 3.305 | 7127.224 | 5486.7584
12 | 30 | 13:00 | 14 | 2.8 | 12.2 | 17888.6862 | 5169.6308 | 23058.317 | 3.305 | 6976.7979 | 5412.6131
12 | 30 | 14:00 | 15 | 2.9 | 12.1 | 17839.6761 | 4627.4569 | 22467.133 | 3.305 | 6797.9222 | 5397.784
12 | 30 | 15:00 | 16 | 2.8 | 12.2 | 17888.6862 | 4696.5742 | 22585.2603 | 3.305 | 6833.6642 | 5412.6131
12 | 30 | 16:00 | 17 | 2.8 | 12.2 | 17888.6862 | 4948.6822 | 22837.3683 | 3.305 | 6909.945 | 5412.6131
12 | 30 | 17:00 | 18 | 2.8 | 12.2 | 17937.6963 | 5200.7902 | 23138.4865 | 3.305 | 7001.0549 | 5427.4421
12 | 30 | 18:00 | 19 | 2.9 | 12.1 | 17888.6862 | 5705.0063 | 23593.6924 | 3.305 | 7138.7874 | 5412.6131
12 | 30 | 19:00 | 20 | 2.8 | 12.2 | 17888.6862 | 7942.819 | 25831.5052 | 3.305 | 7815.8866 | 5412.6131
12 | 30 | 20:00 | 21 | 2.8 | 12.2 | 17888.6862 | 10156.2708 | 28044.957 | 3.305 | 8485.6148 | 5412.6131
12 | 30 | 21:00 | 22 | 2.7 | 12.3 | 17986.7064 | 9772.7267 | 27759.4331 | 3.305 | 8399.2233 | 5442.2712
12 | 30 | 22:00 | 23 | 2.7 | 12.3 | 18035.7165 | 7818.1814 | 25853.8978 | 3.305 | 7822.662 | 5457.1003
12 | 30 | 23:00 | 24 | 2.8 | 12.2 | 18035.7165 | 6588.8007 | 24624.5171 | 3.305 | 7450.686 | 5457.1003
12 | 31 | 0:00 | 1 | 2.8 | 12.2 | 17986.7064 | 2458.7614 | 20445.4677 | 3.305 | 6186.2232 | 5442.2712
12 | 31 | 1:00 | 2 | 2.8 | 12.2 | 17937.6963 | 1954.5453 | 19892.2416 | 3.305 | 6018.8326 | 5427.4421
12 | 31 | 2:00 | 3 | 2.8 | 12.2 | 17937.6963 | 977.2727 | 18914.9689 | 3.305 | 5723.1373 | 5427.4421
12 | 31 | 3:00 | 4 | 2.9 | 12.1 | 17888.6862 | 504.216 | 18392.9022 | 3.305 | 5565.1746 | 5412.6131
12 | 31 | 4:00 | 5 | 3 | 12 | 17790.666 | 1512.6481 | 19303.3141 | 3.305 | 5840.6397 | 5382.9549
12 | 31 | 5:00 | 6 | 3.2 | 11.8 | 17594.6256 | 4790.0524 | 22384.678 | 3.305 | 6772.9737 | 5323.6386
12 | 31 | 6:00 | 7 | 3.8 | 11.2 | 17153.5347 | 5042.1604 | 22195.6951 | 3.305 | 6715.7928 | 5190.1769
12 | 31 | 7:00 | 8 | 4 | 11 | 16663.4337 | 5736.1657 | 22399.5994 | 3.305 | 6777.4885 | 5041.8861
12 | 31 | 8:00 | 9 | 4.1 | 10.9 | 16222.3428 | 8605.6648 | 24828.0076 | 3.305 | 7512.2565 | 4908.4244
12 | 31 | 9:00 | 10 | 4.1 | 10.9 | 16075.3125 | 8101.4488 | 24176.7613 | 3.305 | 7315.2077 | 4863.9372
12 | 31 | 10:00 | 11 | 4.1 | 10.9 | 16026.3024 | 5925.9549 | 21952.2573 | 3.305 | 6642.1353 | 4849.1081
12 | 31 | 11:00 | 12 | 5 | 10 | 15585.2115 | 5421.7388 | 21006.9503 | 3.57 | 5884.2998 | 4365.6055
12 | 31 | 12:00 | 13 | 5.4 | 9.6 | 14948.0802 | 5421.7388 | 20369.819 | 3.57 | 5705.8317 | 4187.1373
12 | 31 | 13:00 | 14 | 6.1 | 8.9 | 13967.8782 | 5169.6308 | 19137.509 | 3.57 | 5360.6468 | 3912.5709
12 | 31 | 14:00 | 15 | 5.3 | 9.7 | 13820.8479 | 4627.4569 | 18448.3048 | 3.57 | 5167.5924 | 3871.386
12 | 31 | 15:00 | 16 | 6.4 | 8.6 | 13330.7469 | 4696.5742 | 18027.3211 | 3.57 | 5049.6698 | 3734.1028
12 | 31 | 16:00 | 17 | 6.7 | 8.3 | 13036.6864 | 4948.6822 | 17985.3685 | 3.57 | 5037.9184 | 3651.7329
12 | 31 | 17:00 | 18 | 7 | 8 | 12203.5147 | 5200.7902 | 17404.3049 | 3.57 | 4875.1554 | 3418.3514
12 | 31 | 18:00 | 19 | 7 | 8 | 11909.4541 | 5705.0063 | 17614.4603 | 3.57 | 4934.0225 | 3335.9815
12 | 31 | 19:00 | 20 | 6.4 | 8.6 | 12056.4844 | 7942.819 | 19999.3034 | 3.57 | 5602.0458 | 3377.1665
12 | 31 | 20:00 | 21 | 5.1 | 9.9 | 12987.6763 | 10156.2708 | 23143.9471 | 3.57 | 6482.8983 | 3638.0046
12 | 31 | 21:00 | 22 | 4.7 | 10.3 | 14114.9085 | 9772.7267 | 23887.6352 | 3.57 | 6691.2144 | 3953.7559
12 | 31 | 22:00 | 23 | 4.5 | 10.5 | 15046.1004 | 7818.1814 | 22864.2818 | 3.57 | 6404.5607 | 4214.594
12 | 31 | 23:00 | 24 | 4.6 | 10.4 | 15291.1509 | 6588.8007 | 21879.9516 | 3.57 | 6128.838 | 4283.2355
1 | 1 | 0:00 | 1 | 4.6 | 10.4 | 15340.161 | 2458.7614 | 17798.9224 | 3.57 | 4985.6925 | 4296.9639
1 | 1 | 1:00 | 2 | 4.7 | 10.3 | 15242.1408 | 1954.5453 | 17196.6862 | 3.57 | 4816.9989 | 4269.5072
1 | 1 | 2:00 | 3 | 4.7 | 10.3 | 15193.1307 | 977.2727 | 16170.4034 | 3.57 | 4529.5248 | 4255.7789
1 | 1 | 3:00 | 4 | 4.8 | 10.2 | 15095.1105 | 504.216 | 15599.3266 | 3.57 | 4369.5593 | 4228.3223
1 | 1 | 4:00 | 5 | 4.8 | 10.2 | 15046.1004 | 1512.6481 | 16558.7485 | 3.57 | 4638.3049 | 4214.594
1 | 1 | 5:00 | 6 | 4.8 | 10.2 | 14997.0903 | 4790.0524 | 19787.1427 | 3.57 | 5542.617 | 4200.8656
1 | 1 | 6:00 | 7 | 4.7 | 10.3 | 15046.1004 | 5042.1604 | 20088.2609 | 3.57 | 5626.9638 | 4214.594
1 | 1 | 7:00 | 8 | 4.9 | 10.1 | 14997.0903 | 5736.1657 | 20733.256 | 3.57 | 5807.6347 | 4200.8656
1 | 1 | 8:00 | 9 | 4.8 | 10.2 | 14997.0903 | 8605.6648 | 23602.7552 | 3.57 | 6611.416 | 4200.8656
1 | 1 | 9:00 | 10 | 4.5 | 10.5 | 15095.1105 | 8101.4488 | 23196.5593 | 3.57 | 6497.6357 | 4228.3223
1 | 1 | 10:00 | 11 | 4.9 | 10.1 | 15095.1105 | 5925.9549 | 21021.0654 | 3.57 | 5888.2536 | 4228.3223
1 | 1 | 11:00 | 12 | 4.8 | 10.2 | 15095.1105 | 5421.7388 | 20516.8493 | 3.57 | 5747.0166 | 4228.3223
1 | 1 | 12:00 | 13 | 4.4 | 10.6 | 15144.1206 | 5421.7388 | 20565.8594 | 3.305 | 6222.6504 | 4582.1848
1 | 1 | 13:00 | 14 | 4.1 | 10.9 | 15536.2014 | 5169.6308 | 20705.8322 | 3.305 | 6265.0022 | 4700.8174
1 | 1 | 14:00 | 15 | 4.2 | 10.8 | 15830.262 | 4627.4569 | 20457.7189 | 3.305 | 6189.9301 | 4789.7918
1 | 1 | 15:00 | 16 | 3.7 | 11.3 | 16173.3327 | 4696.5742 | 20869.9069 | 3.305 | 6314.6466 | 4893.5954
1 | 1 | 16:00 | 17 | 3.1 | 11.9 | 16663.4337 | 4948.6822 | 21612.1159 | 3.305 | 6539.2181 | 5041.8861
1 | 1 | 17:00 | 18 | 3 | 12 | 17251.5549 | 5200.7902 | 22452.3451 | 3.305 | 6793.4478 | 5219.8351
1 | 1 | 18:00 | 19 | 2.2 | 12.8 | 17986.7064 | 5705.0063 | 23691.7126 | 3.305 | 7168.4456 | 5442.2712
1 | 1 | 19:00 | 20 | 2.2 | 12.8 | 18427.7973 | 7942.819 | 26370.6163 | 3.305 | 7979.0064 | 5575.7329
1 | 1 | 20:00 | 21 | 0.8 | 14.2 | 19506.0194 | 10156.2708 | 29662.2902 | 2.705 | 10965.7265 | 7211.0978
1 | 1 | 21:00 | 22 | 0.1 | 14.9 | 20535.2315 | 9772.7267 | 30307.9582 | 2.705 | 11204.4208 | 7591.5828
1 | 1 | 22:00 | 23 | -0.7 | 15.7 | 21956.5244 | 7818.1814 | 29774.7057 | 2.705 | 11007.2849 | 8117.0146
1 | 1 | 23:00 | 24 | -1.1 | 16.1 | 22887.7163 | 6588.8007 | 29476.5169 | 2.705 | 10897.0488 | 8461.2629
1 | 2 | 0:00 | 1 | -1.5 | 16.5 | 23671.8779 | 2458.7614 | 26130.6392 | 2.545 | 10267.4417 | 9301.3273
1 | 2 | 1:00 | 2 | -2.1 | 17.1 | 24358.0192 | 1954.5453 | 26312.5646 | 2.545 | 10338.9252 | 9570.9309
1 | 2 | 2:00 | 3 | -2.3 | 17.3 | 24946.1404 | 977.2727 | 25923.4131 | 2.545 | 10186.0169 | 9802.0198
1 | 2 | 3:00 | 4 | -2.6 | 17.6 | 25485.2515 | 504.216 | 25989.4676 | 2.545 | 10211.9715 | 10013.8513
1 | 2 | 4:00 | 5 | -2.9 | 17.9 | 25877.3323 | 1512.6481 | 27389.9804 | 2.545 | 10762.2713 | 10167.9105
1 | 2 | 5:00 | 6 | -3.1 | 18.1 | 26269.4131 | 4790.0524 | 31059.4655 | 2.545 | 12204.1122 | 10321.9698
1 | 2 | 6:00 | 7 | -3.8 | 18.8 | 26857.5343 | 5042.1604 | 31899.6947 | 2.545 | 12534.2612 | 10553.0587
1 | 2 | 7:00 | 8 | -5.1 | 20.1 | 27935.7565 | 5736.1657 | 33671.9221 | 2.415 | 13942.8249 | 11567.601
1 | 2 | 8:00 | 9 | -5.7 | 20.7 | 29210.0191 | 8605.6648 | 37815.6839 | 2.415 | 15658.6683 | 12095.246
1 | 2 | 9:00 | 10 | -6.3 | 21.3 | 30435.2715 | 8101.4488 | 38536.7203 | 2.415 | 15957.2341 | 12602.5969
1 | 2 | 10:00 | 11 | -6.5 | 21.5 | 31121.4129 | 5925.9549 | 37047.3678 | 2.415 | 15340.525 | 12886.7134
1 | 2 | 11:00 | 12 | -6.6 | 21.6 | 31562.5038 | 5421.7388 | 36984.2426 | 2.415 | 15314.3862 | 13069.3598
1 | 2 | 12:00 | 13 | -6.5 | 21.5 | 31660.524 | 5421.7388 | 37082.2628 | 2.415 | 15354.9743 | 13109.9478
1 | 2 | 13:00 | 14 | -6.5 | 21.5 | 31660.524 | 5169.6308 | 36830.1548 | 2.415 | 15250.5817 | 13109.9478
1 | 2 | 14:00 | 15 | -6 | 21 | 31366.4634 | 4627.4569 | 35993.9203 | 2.415 | 14904.3148 | 12988.1836
1 | 2 | 15:00 | 16 | -5.9 | 20.9 | 31072.4028 | 4696.5742 | 35768.977 | 2.415 | 14811.1706 | 12866.4194
1 | 2 | 16:00 | 17 | -5.7 | 20.7 | 30680.322 | 4948.6822 | 35629.0042 | 2.415 | 14753.2109 | 12704.0671
1 | 2 | 17:00 | 18 | -6 | 21 | 30680.322 | 5200.7902 | 35881.1122 | 2.415 | 14857.6034 | 12704.0671
1 | 2 | 18:00 | 19 | -6.3 | 21.3 | 30876.3624 | 5705.0063 | 36581.3687 | 2.415 | 15147.5647 | 12785.2432
1 | 2 | 19:00 | 20 | -7 | 22 | 31513.4937 | 7942.819 | 39456.3127 | 2.25 | 17536.139 | 14005.9972
1 | 2 | 20:00 | 21 | -7.7 | 22.7 | 32346.6654 | 10156.2708 | 42502.9362 | 2.25 | 18890.1939 | 14376.2957
1 | 2 | 21:00 | 22 | -8.3 | 23.3 | 33326.8674 | 9772.7267 | 43099.5941 | 2.25 | 19155.3751 | 14811.9411
1 | 2 | 22:00 | 23 | -8.8 | 23.8 | 34209.0492 | 7818.1814 | 42027.2305 | 2.25 | 18678.7691 | 15204.0218
1 | 2 | 23:00 | 24 | -9.3 | 24.3 | 34993.2107 | 6588.8007 | 41582.0114 | 2.25 | 18480.894 | 15552.5381
1 | 3 | 0:00 | 1 | -9.7 | 24.7 | 35679.3521 | 2458.7614 | 38138.1135 | 2.025 | 18833.6363 | 17619.4332
1 | 3 | 1:00 | 2 | -10.4 | 25.4 | 36463.5137 | 1954.5453 | 38418.0591 | 2.025 | 18971.881 | 18006.6734
1 | 3 | 2:00 | 3 | -10.8 | 25.8 | 37198.6652 | 977.2727 | 38175.9379 | 2.025 | 18852.315 | 18369.7112
1 | 3 | 3:00 | 4 | -11.2 | 26.2 | 37933.8167 | 504.216 | 38438.0327 | 2.025 | 18981.7446 | 18732.749
1 | 3 | 4:00 | 5 | -11.4 | 26.4 | 38423.9177 | 1512.6481 | 39936.5658 | 2.025 | 19721.7609 | 18974.7742
1 | 3 | 5:00 | 6 | -12.1 | 27.1 | 39061.049 | 4790.0524 | 43851.1014 | 2.025 | 21654.8649 | 19289.4069
1 | 3 | 6:00 | 7 | -12.4 | 27.4 | 39649.1702 | 5042.1604 | 44691.3306 | 1.785 | 25037.16 | 22212.4203
1 | 3 | 7:00 | 8 | -12.6 | 27.6 | 40237.2913 | 5736.1657 | 45973.457 | 1.785 | 25755.4381 | 22541.8999
1 | 3 | 8:00 | 9 | -12.6 | 27.6 | 40482.3418 | 8605.6648 | 49088.0067 | 1.785 | 27500.2839 | 22679.1831
1 | 3 | 9:00 | 10 | -12.2 | 27.2 | 40384.3216 | 8101.4488 | 48485.7704 | 2.025 | 23943.5903 | 19942.8749
1 | 3 | 10:00 | 11 | -10.5 | 25.5 | 39355.1096 | 5925.9549 | 45281.0644 | 2.025 | 22361.0195 | 19434.622
1 | 3 | 11:00 | 12 | -8.7 | 23.7 | 37443.7157 | 5421.7388 | 42865.4545 | 2.25 | 19051.3131 | 16641.6514
1 | 3 | 12:00 | 13 | -7.7 | 22.7 | 35238.2612 | 5421.7388 | 40660 | 2.25 | 18071.1111 | 15661.4494
1 | 3 | 13:00 | 14 | -6.7 | 21.7 | 33375.8775 | 5169.6308 | 38545.5083 | 2.25 | 17131.337 | 14833.7233
1 | 3 | 14:00 | 15 | -6.5 | 21.5 | 32297.6553 | 4627.4569 | 36925.1122 | 2.415 | 15289.9015 | 13373.7703
1 | 3 | 15:00 | 16 | -6.8 | 21.8 | 31856.5644 | 4696.5742 | 36553.1386 | 2.25 | 16245.8394 | 14158.4731
1 | 3 | 16:00 | 17 | -6.6 | 21.6 | 31807.5543 | 4948.6822 | 36756.2365 | 2.415 | 15219.9737 | 13170.8299
1 | 3 | 17:00 | 18 | -6.7 | 21.7 | 31905.5745 | 5200.7902 | 37106.3647 | 2.25 | 16491.7176 | 14180.2553
1 | 3 | 18:00 | 19 | -6.1 | 21.1 | 31562.5038 | 5705.0063 | 37267.5101 | 2.415 | 15431.6812 | 13069.3598
1 | 3 | 19:00 | 20 | -5.8 | 20.8 | 31170.423 | 7942.819 | 39113.242 | 2.415 | 16195.9594 | 12907.0075
1 | 3 | 20:00 | 21 | -5.5 | 20.5 | 30582.3018 | 10156.2708 | 40738.5726 | 2.415 | 16868.9742 | 12663.479
1 | 3 | 21:00 | 22 | -5.7 | 20.7 | 30386.2614 | 9772.7267 | 40158.9881 | 2.415 | 16628.9806 | 12582.3029
1 | 3 | 22:00 | 23 | -5.7 | 20.7 | 30337.2513 | 7818.1814 | 38155.4327 | 2.415 | 15799.351 | 12562.0088
1 | 3 | 23:00 | 24 | -4.6 | 19.6 | 29896.1604 | 6588.8007 | 36484.9611 | 2.415 | 15107.6443 | 12379.3625
1 | 4 | 0:00 | 1 | -4.5 | 19.5 | 29308.0393 | 2458.7614 | 31766.8006 | 2.415 | 13153.9547 | 12135.8341
1 | 4 | 1:00 | 2 | -4.8 | 19.8 | 28866.9484 | 1954.5453 | 30821.4937 | 2.415 | 12762.5233 | 11953.1877
1 | 4 | 2:00 | 3 | -5.5 | 20.5 | 29308.0393 | 977.2727 | 30285.3119 | 2.415 | 12540.5018 | 12135.8341
1 | 4 | 3:00 | 4 | -5 | 20 | 29553.0897 | 504.216 | 30057.3058 | 2.415 | 12446.0894 | 12237.3042
1 | 4 | 4:00 | 5 | -4.8 | 19.8 | 29553.0897 | 1512.6481 | 31065.7379 | 2.415 | 12863.6596 | 12237.3042
1 | 4 | 5:00 | 6 | -4.5 | 19.5 | 29062.9888 | 4790.0524 | 33853.0412 | 2.415 | 14017.8224 | 12034.3639
1 | 4 | 6:00 | 7 | -4.9 | 19.9 | 29013.9787 | 5042.1604 | 34056.1391 | 2.415 | 14101.921 | 12014.0698
1 | 4 | 7:00 | 8 | -4.1 | 19.1 | 28670.908 | 5736.1657 | 34407.0736 | 2.415 | 14247.2355 | 11872.0116
1 | 4 | 8:00 | 9 | -4.3 | 19.3 | 28572.8878 | 8605.6648 | 37178.5526 | 2.415 | 15394.8458 | 11831.4235
1 | 4 | 9:00 | 10 | -3.7 | 18.7 | 27984.7666 | 8101.4488 | 36086.2154 | 2.545 | 14179.2595 | 10995.979
1 | 4 | 10:00 | 11 | -2.8 | 17.8 | 27347.6353 | 5925.9549 | 33273.5901 | 2.545 | 13074.1022 | 10745.6327
1 | 4 | 11:00 | 12 | -1.7 | 16.7 | 26073.3727 | 5421.7388 | 31495.1115 | 2.545 | 12375.2894 | 10244.9402
1 | 4 | 12:00 | 13 | -0.5 | 15.5 | 24505.0495 | 5421.7388 | 29926.7884 | 2.705 | 11063.5077 | 9059.168
1 | 4 | 13:00 | 14 | 0.9 | 14.1 | 22691.6759 | 5169.6308 | 27861.3067 | 2.705 | 10299.9285 | 8388.7896
1 | 4 | 14:00 | 15 | 2.2 | 12.8 | 20780.282 | 4627.4569 | 25407.7389 | 3.305 | 7687.6668 | 6287.5286
1 | 4 | 15:00 | 16 | 2.2 | 12.8 | 19457.0093 | 4696.5742 | 24153.5835 | 3.305 | 7308.1947 | 5887.1435
1 | 4 | 16:00 | 17 | 1.8 | 13.2 | 19015.9184 | 4948.6822 | 23964.6006 | 3.305 | 7251.0138 | 5753.6818
1 | 4 | 17:00 | 18 | 1.5 | 13.5 | 19358.9891 | 5200.7902 | 24559.7793 | 2.705 | 9079.4009 | 7156.7427
1 | 4 | 18:00 | 19 | 1.5 | 13.5 | 19702.0598 | 5705.0063 | 25407.0661 | 2.705 | 9392.6307 | 7283.5711
1 | 4 | 19:00 | 20 | 1.5 | 13.5 | 19849.0901 | 7942.819 | 27791.9092 | 2.705 | 10274.2733 | 7337.9261
1 | 4 | 20:00 | 21 | 1.6 | 13.4 | 19800.08 | 10156.2708 | 29956.3508 | 2.705 | 11074.4365 | 7319.8078
1 | 4 | 21:00 | 22 | 1.5 | 13.5 | 19800.08 | 9772.7267 | 29572.8067 | 2.705 | 10932.6457 | 7319.8078
1 | 4 | 22:00 | 23 | 2.5 | 12.5 | 19309.979 | 7818.1814 | 27128.1604 | 3.305 | 8208.218 | 5842.6563
1 | 4 | 23:00 | 24 | 2.5 | 12.5 | 18868.8881 | 6588.8007 | 25457.6888 | 3.305 | 7702.7803 | 5709.1946
1 | 5 | 0:00 | 1 | 2.3 | 12.7 | 18476.8074 | 2458.7614 | 20935.5687 | 3.305 | 6334.514 | 5590.562
1 | 5 | 1:00 | 2 | 3.2 | 11.8 | 18133.7367 | 1954.5453 | 20088.282 | 3.305 | 6078.1489 | 5486.7584
1 | 5 | 2:00 | 3 | 3.2 | 11.8 | 17790.666 | 977.2727 | 18767.9386 | 3.305 | 5678.6501 | 5382.9549
1 | 5 | 3:00 | 4 | 3.6 | 11.4 | 17153.5347 | 504.216 | 17657.7507 | 3.305 | 5342.7385 | 5190.1769
1 | 5 | 4:00 | 5 | 3.7 | 11.3 | 16908.4842 | 1512.6481 | 18421.1323 | 3.305 | 5573.7163 | 5116.0315
1 | 5 | 5:00 | 6 | 3.6 | 11.4 | 16712.4438 | 4790.0524 | 21502.4962 | 3.305 | 6506.0503 | 5056.7152
1 | 5 | 6:00 | 7 | 4.6 | 10.4 | 16222.3428 | 5042.1604 | 21264.5032 | 3.57 | 5956.4435 | 4544.0736
1 | 5 | 7:00 | 8 | 4.6 | 10.4 | 15781.2519 | 5736.1657 | 21517.4176 | 3.57 | 6027.2878 | 4420.5187
1 | 5 | 8:00 | 9 | 4.6 | 10.4 | 15291.1509 | 8605.6648 | 23896.8158 | 3.57 | 6693.7859 | 4283.2355
1 | 5 | 9:00 | 10 | 4.8 | 10.2 | 15193.1307 | 8101.4488 | 23294.5795 | 3.57 | 6525.0923 | 4255.7789
1 | 5 | 10:00 | 11 | 4.7 | 10.3 | 15144.1206 | 5925.9549 | 21070.0755 | 3.57 | 5901.9819 | 4242.0506
1 | 5 | 11:00 | 12 | 4.4 | 10.6 | 15242.1408 | 5421.7388 | 20663.8796 | 3.305 | 6252.3085 | 4611.8429
1 | 5 | 12:00 | 13 | 4.2 | 10.8 | 15536.2014 | 5421.7388 | 20957.9402 | 3.305 | 6341.283 | 4700.8174
1 | 5 | 13:00 | 14 | 4.1 | 10.9 | 15830.262 | 5169.6308 | 20999.8928 | 3.305 | 6353.9766 | 4789.7918
1 | 5 | 14:00 | 15 | 3.7 | 11.3 | 16173.3327 | 4627.4569 | 20800.7896 | 3.305 | 6293.7336 | 4893.5954
1 | 5 | 15:00 | 16 | 3.2 | 11.8 | 16663.4337 | 4696.5742 | 21360.0079 | 3.305 | 6462.9373 | 5041.8861
1 | 5 | 16:00 | 17 | 3.4 | 11.6 | 17006.5044 | 4948.6822 | 21955.1866 | 3.305 | 6643.0217 | 5145.6897
1 | 5 | 17:00 | 18 | 2.4 | 12.6 | 17643.6357 | 5200.7902 | 22844.4259 | 3.305 | 6912.0804 | 5338.4677
1 | 5 | 18:00 | 19 | 1 | 14 | 18721.8578 | 5705.0063 | 24426.8641 | 2.705 | 9030.264 | 6921.2044
1 | 5 | 19:00 | 20 | 0.6 | 14.4 | 20094.1406 | 7942.819 | 28036.9597 | 2.705 | 10364.8649 | 7428.5178
1 | 5 | 20:00 | 21 | -0.5 | 15.5 | 21515.4335 | 10156.2708 | 31671.7043 | 2.705 | 11708.5783 | 7953.9495
1 | 5 | 21:00 | 22 | -1.5 | 16.5 | 22740.686 | 9772.7267 | 32513.4127 | 2.545 | 12775.4077 | 8935.4365
1 | 5 | 22:00 | 23 | -2.2 | 17.2 | 24112.9687 | 7818.1814 | 31931.1501 | 2.545 | 12546.6209 | 9474.6439
1 | 5 | 23:00 | 24 | -2.6 | 17.6 | 25142.1808 | 6588.8007 | 31730.9815 | 2.545 | 12467.9692 | 9879.0494
1 | 6 | 0:00 | 1 | -3.8 | 18.8 | 26269.4131 | 2458.7614 | 28728.1745 | 2.545 | 11288.0843 | 10321.9698
1 | 6 | 1:00 | 2 | -4.5 | 19.5 | 27396.6454 | 1954.5453 | 29351.1907 | 2.415 | 12153.7022 | 11344.3666
1 | 6 | 2:00 | 3 | -5.1 | 20.1 | 28621.8979 | 977.2727 | 29599.1705 | 2.415 | 12256.3853 | 11851.7175
1 | 6 | 3:00 | 4 | -5.5 | 20.5 | 29455.0695 | 504.216 | 29959.2856 | 2.415 | 12405.5013 | 12196.7162
1 | 6 | 4:00 | 5 | -5.6 | 20.6 | 29994.1806 | 1512.6481 | 31506.8288 | 2.415 | 13046.3059 | 12419.9506
1 | 6 | 5:00 | 6 | -6 | 21 | 30435.2715 | 4790.0524 | 35225.3239 | 2.415 | 14586.0555 | 12602.5969
1 | 6 | 6:00 | 7 | -6 | 21 | 30680.322 | 5042.1604 | 35722.4825 | 2.415 | 14791.9182 | 12704.0671
1 | 6 | 7:00 | 8 | -6.3 | 21.3 | 31023.3927 | 5736.1657 | 36759.5584 | 2.415 | 15221.3492 | 12846.1253
1 | 6 | 8:00 | 9 | -6 | 21 | 31023.3927 | 8605.6648 | 39629.0576 | 2.415 | 16409.5476 | 12846.1253
1 | 6 | 9:00 | 10 | -5.6 | 20.6 | 30827.3523 | 8101.4488 | 38928.8011 | 2.415 | 16119.5864 | 12764.9492
1 | 6 | 10:00 | 11 | -4.8 | 19.8 | 30092.2008 | 5925.9549 | 36018.1557 | 2.415 | 14914.3502 | 12460.5386
1 | 6 | 11:00 | 12 | -4.1 | 19.1 | 29161.009 | 5421.7388 | 34582.7478 | 2.415 | 14319.9784 | 12074.9519
1 | 6 | 12:00 | 13 | -2.9 | 17.9 | 27837.7363 | 5421.7388 | 33259.4751 | 2.545 | 13068.556 | 10938.2068
1 | 6 | 13:00 | 14 | -2.4 | 17.4 | 26661.4939 | 5169.6308 | 31831.1247 | 2.545 | 12507.3181 | 10476.029
1 | 6 | 14:00 | 15 | -1.7 | 16.7 | 25485.2515 | 4627.4569 | 30112.7084 | 2.545 | 11832.1055 | 10013.8513
1 | 6 | 15:00 | 16 | -2.1 | 17.1 | 25093.1707 | 4696.5742 | 29789.7449 | 2.545 | 11705.2043 | 9859.792
1 | 6 | 16:00 | 17 | -2.9 | 17.9 | 25338.2212 | 4948.6822 | 30286.9034 | 2.545 | 11900.5514 | 9956.0791
1 | 6 | 17:00 | 18 | -3.6 | 18.6 | 26269.4131 | 5200.7902 | 31470.2033 | 2.545 | 12365.5023 | 10321.9698
1 | 6 | 18:00 | 19 | -3.9 | 18.9 | 27151.5949 | 5705.0063 | 32856.6011 | 2.415 | 13605.2179 | 11242.8964
1 | 6 | 19:00 | 20 | -4.2 | 19.2 | 27788.7262 | 7942.819 | 35731.5452 | 2.415 | 14795.6709 | 11506.7189
1 | 6 | 20:00 | 21 | -4.4 | 19.4 | 28180.807 | 10156.2708 | 38337.0778 | 2.415 | 15874.5664 | 11669.0712
1 | 6 | 21:00 | 22 | -4.3 | 19.3 | 28376.8474 | 9772.7267 | 38149.5741 | 2.415 | 15796.9251 | 11750.2474
1 | 6 | 22:00 | 23 | -4.3 | 19.3 | 28425.8575 | 7818.1814 | 36244.0388 | 2.415 | 15007.8836 | 11770.5414
1 | 6 | 23:00 | 24 | -4.2 | 19.2 | 28327.8373 | 6588.8007 | 34916.6379 | 2.415 | 14458.2352 | 11729.9533
1 | 7 | 0:00 | 1 | -4.4 | 19.4 | 28376.8474 | 2458.7614 | 30835.6088 | 2.415 | 12768.368 | 11750.2474
1 | 7 | 1:00 | 2 | -4.5 | 19.5 | 28474.8676 | 1954.5453 | 30429.4129 | 2.415 | 12600.171 | 11790.8354
1 | 7 | 2:00 | 3 | -4.9 | 19.9 | 28817.9383 | 977.2727 | 29795.2109 | 2.415 | 12337.5615 | 11932.8937
1 | 7 | 3:00 | 4 | -4.9 | 19.9 | 29062.9888 | 504.216 | 29567.2048 | 2.415 | 12243.149 | 12034.3639
1 | 7 | 4:00 | 5 | -5.7 | 20.7 | 29651.1099 | 1512.6481 | 31163.7581 | 2.415 | 12904.2477 | 12277.8923
1 | 7 | 5:00 | 6 | -6.8 | 21.8 | 30582.3018 | 4790.0524 | 35372.3542 | 2.25 | 15721.0463 | 13592.1341
1 | 7 | 6:00 | 7 | -8.3 | 23.3 | 32248.6452 | 5042.1604 | 37290.8056 | 2.25 | 16573.6914 | 14332.7312
1 | 7 | 7:00 | 8 | -9.1 | 24.1 | 33914.9886 | 5736.1657 | 39651.1542 | 2.25 | 17622.7352 | 15073.3283
1 | 7 | 8:00 | 9 | -9.9 | 24.9 | 35434.3016 | 8605.6648 | 44039.9665 | 2.025 | 21748.1316 | 17498.4206
1 | 7 | 9:00 | 10 | -10.6 | 25.6 | 36561.5339 | 8101.4488 | 44662.9827 | 2.025 | 22055.7939 | 18055.0785
1 | 7 | 10:00 | 11 | -9.8 | 24.8 | 36904.6046 | 5925.9549 | 42830.5595 | 2.025 | 21150.8936 | 18224.4961
1 | 7 | 11:00 | 12 | -9.2 | 24.2 | 36561.5339 | 5421.7388 | 41983.2727 | 2.25 | 18659.2323 | 16249.5706
1 | 7 | 12:00 | 13 | -8.3 | 23.3 | 35434.3016 | 5421.7388 | 40856.0404 | 2.25 | 18158.2402 | 15748.5785
1 | 7 | 13:00 | 14 | -7.5 | 22.5 | 34307.0694 | 5169.6308 | 39476.7001 | 2.25 | 17545.2001 | 15247.5864
1 | 7 | 14:00 | 15 | -6.9 | 21.9 | 33179.8371 | 4627.4569 | 37807.294 | 2.25 | 16803.2418 | 14746.5943
1 | 7 | 15:00 | 16 | -6.2 | 21.2 | 32150.625 | 4696.5742 | 36847.1992 | 2.415 | 15257.6394 | 13312.8882
1 | 7 | 16:00 | 17 | -6.8 | 21.8 | 31807.5543 | 4948.6822 | 36756.2365 | 2.25 | 16336.1051 | 14136.6908
1 | 7 | 17:00 | 18 | -7.6 | 22.6 | 32150.625 | 5200.7902 | 37351.4152 | 2.25 | 16600.629 | 14289.1667
1 | 7 | 18:00 | 19 | -8.2 | 23.2 | 33130.827 | 5705.0063 | 38835.8332 | 2.25 | 17260.3703 | 14724.812
1 | 7 | 19:00 | 20 | -8.8 | 23.8 | 34111.029 | 7942.819 | 42053.848 | 2.25 | 18690.5991 | 15160.4573
1 | 7 | 20:00 | 21 | -9 | 24 | 34797.1703 | 10156.2708 | 44953.4412 | 2.25 | 19979.3072 | 15465.409
1 | 7 | 21:00 | 22 | -9.2 | 24.2 | 35287.2713 | 9772.7267 | 45059.998 | 2.25 | 20026.6658 | 15683.2317
1 | 7 | 22:00 | 23 | -9.3 | 24.3 | 35532.3218 | 7818.1814 | 43350.5032 | 2.25 | 19266.8903 | 15792.143
1 | 7 | 23:00 | 24 | -9.8 | 24.8 | 35924.4026 | 6588.8007 | 42513.2033 | 2.025 | 20994.1745 | 17740.4457
1 | 8 | 0:00 | 1 | -10.5 | 25.5 | 36561.5339 | 2458.7614 | 39020.2953 | 2.025 | 19269.2816 | 18055.0785
1 | 8 | 1:00 | 2 | -11.6 | 26.6 | 37688.7662 | 1954.5453 | 39643.3115 | 2.025 | 19576.944 | 18611.7364
1 | 8 | 2:00 | 3 | -12 | 27 | 38766.9884 | 977.2727 | 39744.261 | 2.025 | 19626.7956 | 19144.1918
1 | 8 | 3:00 | 4 | -12.2 | 27.2 | 39600.1601 | 504.216 | 40104.3761 | 2.025 | 19804.6302 | 19555.6346
1 | 8 | 4:00 | 5 | -12.6 | 27.6 | 40090.261 | 1512.6481 | 41602.9092 | 1.785 | 23306.9519 | 22459.53
1 | 8 | 5:00 | 6 | -12.4 | 27.4 | 40286.3014 | 4790.0524 | 45076.3539 | 1.785 | 25252.8593 | 22569.3566
1 | 8 | 6:00 | 7 | -12.6 | 27.6 | 40482.3418 | 5042.1604 | 45524.5023 | 1.785 | 25503.9228 | 22679.1831
1 | 8 | 7:00 | 8 | -12.2 | 27.2 | 40286.3014 | 5736.1657 | 46022.4671 | 2.025 | 22727.1443 | 19894.4698
1 | 8 | 8:00 | 9 | -11.8 | 26.8 | 39992.2408 | 8605.6648 | 48597.9057 | 2.025 | 23998.9658 | 19749.2547
1 | 8 | 9:00 | 10 | -10.2 | 25.2 | 38815.9985 | 8101.4488 | 46917.4473 | 2.025 | 23169.1098 | 19168.3943
1 | 8 | 10:00 | 11 | -9 | 24 | 37247.6753 | 5925.9549 | 43173.6302 | 2.25 | 19188.2801 | 16554.5224
1 | 8 | 11:00 | 12 | -7.2 | 22.2 | 34993.2107 | 5421.7388 | 40414.9496 | 2.25 | 17962.1998 | 15552.5381
1 | 8 | 12:00 | 13 | -6.1 | 21.1 | 32983.7967 | 5421.7388 | 38405.5355 | 2.415 | 15902.9132 | 13657.8868
1 | 8 | 13:00 | 14 | -4 | 19 | 30533.2917 | 5169.6308 | 35702.9225 | 2.415 | 14783.8188 | 12643.185
1 | 8 | 14:00 | 15 | -2.9 | 17.9 | 28425.8575 | 4627.4569 | 33053.3144 | 2.545 | 12987.5499 | 11169.2957
1 | 8 | 15:00 | 16 | -2.2 | 17.2 | 26514.4636 | 4696.5742 | 31211.0378 | 2.545 | 12263.6691 | 10418.2568
1 | 8 | 16:00 | 17 | -2 | 17 | 25534.2616 | 4948.6822 | 30482.9438 | 2.545 | 11977.5811 | 10033.1087
1 | 8 | 17:00 | 18 | -1.9 | 16.9 | 25044.1606 | 5200.7902 | 30244.9508 | 2.545 | 11884.0671 | 9840.5346
1 | 8 | 18:00 | 19 | -1.5 | 16.5 | 24701.0899 | 5705.0063 | 30406.0962 | 2.545 | 11947.3855 | 9705.7328
1 | 8 | 19:00 | 20 | -0.7 | 15.7 | 24063.9586 | 7942.819 | 32006.7777 | 2.705 | 11832.4502 | 8896.103
1 | 8 | 20:00 | 21 | -0.3 | 15.3 | 23279.7971 | 10156.2708 | 33436.0679 | 2.705 | 12360.8384 | 8606.2096
1 | 8 | 21:00 | 22 | 0.2 | 14.8 | 22446.6254 | 9772.7267 | 32219.3521 | 2.705 | 11911.0359 | 8298.1979
1 | 8 | 22:00 | 23 | 1.2 | 13.8 | 21515.4335 | 7818.1814 | 29333.6149 | 2.705 | 10844.2199 | 7953.9495
1 | 8 | 23:00 | 24 | 1.4 | 13.6 | 20682.2618 | 6588.8007 | 27271.0625 | 2.705 | 10081.7237 | 7645.9378
1 | 9 | 0:00 | 1 | 1.7 | 13.3 | 19947.1103 | 2458.7614 | 22405.8717 | 3.305 | 6779.3863 | 6035.4343
1 | 9 | 1:00 | 2 | 1.7 | 13.3 | 19702.0598 | 1954.5453 | 21656.6052 | 3.305 | 6552.6793 | 5961.2889
1 | 9 | 2:00 | 3 | 1.8 | 13.2 | 19506.0194 | 977.2727 | 20483.2921 | 3.305 | 6197.6678 | 5901.9726
1 | 9 | 3:00 | 4 | 2 | 13 | 19358.9891 | 504.216 | 19863.2052 | 3.305 | 6010.047 | 5857.4854
1 | 9 | 4:00 | 5 | 2.2 | 12.8 | 19113.9386 | 1512.6481 | 20626.5868 | 3.305 | 6241.0247 | 5783.34
1 | 9 | 5:00 | 6 | 2.1 | 12.9 | 18966.9083 | 4790.0524 | 23756.9608 | 3.305 | 7188.1878 | 5738.8528
1 | 9 | 6:00 | 7 | 2.1 | 12.9 | 18917.8982 | 5042.1604 | 23960.0587 | 3.305 | 7249.6395 | 5724.0237
1 | 9 | 7:00 | 8 | 2.4 | 12.6 | 18819.878 | 5736.1657 | 24556.0437 | 3.305 | 7429.9678 | 5694.3655
1 | 9 | 8:00 | 9 | 3 | 12 | 18378.7872 | 8605.6648 | 26984.452 | 3.305 | 8164.7359 | 5560.9038
1 | 9 | 9:00 | 10 | 3.7 | 11.3 | 17594.6256 | 8101.4488 | 25696.0744 | 3.305 | 7774.909 | 5323.6386
1 | 9 | 10:00 | 11 | 4.3 | 10.7 | 16663.4337 | 5925.9549 | 22589.3885 | 3.305 | 6834.9133 | 5041.8861
1 | 9 | 11:00 | 12 | 4.3 | 10.7 | 16026.3024 | 5421.7388 | 21448.0412 | 3.305 | 6489.5737 | 4849.1081
1 | 9 | 12:00 | 13 | 4.2 | 10.8 | 15781.2519 | 5421.7388 | 21202.9907 | 3.305 | 6415.4284 | 4774.9628
1 | 9 | 13:00 | 14 | 3.1 | 11.9 | 16369.3731 | 5169.6308 | 21539.0039 | 3.305 | 6517.0965 | 4952.9117
1 | 9 | 14:00 | 15 | 2.4 | 12.6 | 17300.565 | 4627.4569 | 21928.0219 | 3.305 | 6634.8024 | 5234.6641
1 | 9 | 15:00 | 16 | 2 | 13 | 18378.7872 | 4696.5742 | 23075.3613 | 3.305 | 6981.955 | 5560.9038
1 | 9 | 16:00 | 17 | 1.5 | 13.5 | 19162.9487 | 4948.6822 | 24111.6309 | 2.705 | 8913.7268 | 7084.2694
1 | 9 | 17:00 | 18 | -0.3 | 15.3 | 20486.2214 | 5200.7902 | 25687.0116 | 2.705 | 9496.1226 | 7573.4645
1 | 9 | 18:00 | 19 | -1.6 | 16.6 | 22250.585 | 5705.0063 | 27955.5912 | 2.545 | 10984.5152 | 8742.8625
1 | 9 | 19:00 | 20 | -2.7 | 17.7 | 24309.0091 | 7942.819 | 32251.8282 | 2.545 | 12672.624 | 9551.6735
1 | 9 | 20:00 | 21 | -3.9 | 18.9 | 26073.3727 | 10156.2708 | 36229.6435 | 2.415 | 15001.9228 | 10796.4276
1 | 9 | 21:00 | 22 | -4.3 | 19.3 | 27396.6454 | 9772.7267 | 37169.3721 | 2.415 | 15391.0443 | 11344.3666
1 | 9 | 22:00 | 23 | -4.9 | 19.9 | 28474.8676 | 7818.1814 | 36293.0489 | 2.415 | 15028.1776 | 11790.8354
1 | 9 | 23:00 | 24 | -5.5 | 20.5 | 29259.0292 | 6588.8007 | 35847.8298 | 2.415 | 14843.8219 | 12115.54
1 | 10 | 0:00 | 1 | -5.9 | 20.9 | 30043.1907 | 2458.7614 | 32501.9521 | 2.415 | 13458.3653 | 12440.2446
1 | 10 | 1:00 | 2 | -6.6 | 21.6 | 30876.3624 | 1954.5453 | 32830.9078 | 2.415 | 13594.5788 | 12785.2432
1 | 10 | 2:00 | 3 | -7.3 | 22.3 | 31758.5442 | 977.2727 | 32735.8169 | 2.25 | 14549.2519 | 14114.9085
1 | 10 | 3:00 | 4 | -7.8 | 22.8 | 32689.7361 | 504.216 | 33193.9521 | 2.25 | 14752.8676 | 14528.7716
1 | 10 | 4:00 | 5 | -8 | 23 | 33375.8775 | 1512.6481 | 34888.5256 | 2.25 | 15506.0114 | 14833.7233
1 | 10 | 5:00 | 6 | -8.1 | 23.1 | 33767.9583 | 4790.0524 | 38558.0107 | 2.25 | 17136.8936 | 15007.9815
1 | 10 | 6:00 | 7 | -8.3 | 23.3 | 34013.0088 | 5042.1604 | 39055.1692 | 2.25 | 17357.853 | 15116.8928
1 | 10 | 7:00 | 8 | -8.4 | 23.4 | 34209.0492 | 5736.1657 | 39945.2148 | 2.25 | 17753.4288 | 15204.0218
1 | 10 | 8:00 | 9 | -8.5 | 23.5 | 34405.0896 | 8605.6648 | 43010.7544 | 2.25 | 19115.8908 | 15291.1509
1 | 10 | 9:00 | 10 | -8 | 23 | 34258.0593 | 8101.4488 | 42359.5081 | 2.25 | 18826.448 | 15225.8041
1 | 10 | 10:00 | 11 | -7.7 | 22.7 | 33914.9886 | 5925.9549 | 39840.9434 | 2.25 | 17707.086 | 15073.3283
1 | 10 | 11:00 | 12 | -7.4 | 22.4 | 33375.8775 | 5421.7388 | 38797.6163 | 2.25 | 17243.385 | 14833.7233
1 | 10 | 12:00 | 13 | -6.6 | 21.6 | 32689.7361 | 5421.7388 | 38111.4749 | 2.415 | 15781.149 | 13536.1226
1 | 10 | 13:00 | 14 | -6.9 | 21.9 | 32297.6553 | 5169.6308 | 37467.2861 | 2.25 | 16652.1271 | 14354.5135
1 | 10 | 14:00 | 15 | -7.1 | 22.1 | 32150.625 | 4627.4569 | 36778.0819 | 2.25 | 16345.8142 | 14289.1667
1 | 10 | 15:00 | 16 | -7.5 | 22.5 | 32591.7159 | 4696.5742 | 37288.2901 | 2.25 | 16572.5734 | 14485.2071
1 | 10 | 16:00 | 17 | -7.7 | 22.7 | 32983.7967 | 4948.6822 | 37932.4789 | 2.25 | 16858.8795 | 14659.4652
1 | 10 | 17:00 | 18 | -8.6 | 23.6 | 33718.9482 | 5200.7902 | 38919.7384 | 2.25 | 17297.6615 | 14986.1992
1 | 10 | 18:00 | 19 | -9 | 24 | 34454.0997 | 5705.0063 | 40159.1059 | 2.25 | 17848.4915 | 15312.9332
1 | 10 | 19:00 | 20 | -9.3 | 24.3 | 35238.2612 | 7942.819 | 43181.0803 | 2.25 | 19191.5912 | 15661.4494
1 | 10 | 20:00 | 21 | -10.3 | 25.3 | 36071.4329 | 10156.2708 | 46227.7037 | 2.025 | 22828.4957 | 17813.0533
1 | 10 | 21:00 | 22 | -10.8 | 25.8 | 36953.6147 | 9772.7267 | 46726.3414 | 2.025 | 23074.7365 | 18248.6986
1 | 10 | 22:00 | 23 | -11.5 | 26.5 | 38031.8369 | 7818.1814 | 45850.0182 | 2.025 | 22641.9843 | 18781.154
1 | 10 | 23:00 | 24 | -13.7 | 28.7 | 39698.1803 | 6588.8007 | 46286.9809 | 1.785 | 25931.0817 | 22239.8769
1 | 11 | 0:00 | 1 | -15.8 | 30.8 | 42148.6852 | 2458.7614 | 44607.4466 | 1.265 | 35262.8036 | 33319.1187
1 | 11 | 1:00 | 2 | -17.4 | 32.4 | 45040.2811 | 1954.5453 | 46994.8264 | 1.265 | 37150.0604 | 35604.9653
1 | 11 | 2:00 | 3 | -18.2 | 33.2 | 47245.7355 | 977.2727 | 48223.0082 | 1.1275 | 42769.852 | 41903.0914
1 | 11 | 3:00 | 4 | -18.7 | 33.7 | 48667.0284 | 504.216 | 49171.2444 | 1.1275 | 43610.8598 | 43163.6615
1 | 11 | 4:00 | 5 | -19 | 34 | 49451.19 | 1512.6481 | 50963.8381 | 1.1275 | 45200.7433 | 43859.1485
1 | 11 | 5:00 | 6 | -19.4 | 34.4 | 50039.3112 | 4790.0524 | 54829.3636 | 1.1275 | 48629.1473 | 44380.7638
1 | 11 | 6:00 | 7 | -19.7 | 34.7 | 50529.4122 | 5042.1604 | 55571.5726 | 1.1275 | 49287.4258 | 44815.4432
1 | 11 | 7:00 | 8 | -18.8 | 33.8 | 50431.392 | 5736.1657 | 56167.5576 | 1.1275 | 49816.0156 | 44728.5073
1 | 11 | 8:00 | 9 | -19 | 34 | 50235.3516 | 8605.6648 | 58841.0164 | 1.1275 | 52187.1542 | 44554.6355
1 | 11 | 9:00 | 10 | -18.2 | 33.2 | 49500.2001 | 8101.4488 | 57601.6489 | 1.1275 | 51087.9369 | 43902.6165
1 | 11 | 10:00 | 11 | -17 | 32 | 48618.0183 | 5925.9549 | 54543.9731 | 1.265 | 43117.7653 | 38433.216
1 | 11 | 11:00 | 12 | -15.2 | 30.2 | 46755.6345 | 5421.7388 | 52177.3733 | 1.265 | 41246.9354 | 36960.9759
1 | 11 | 12:00 | 13 | -13.8 | 28.8 | 44599.1902 | 5421.7388 | 50020.929 | 1.785 | 28022.9294 | 24985.5407
1 | 11 | 13:00 | 14 | -12.7 | 27.7 | 42491.7559 | 5169.6308 | 47661.3867 | 1.785 | 26701.057 | 23804.9053
1 | 11 | 14:00 | 15 | -11 | 26 | 40433.3317 | 4627.4569 | 45060.7886 | 2.025 | 22252.2413 | 19967.0774
1 | 11 | 15:00 | 16 | -9.5 | 24.5 | 38325.8975 | 4696.5742 | 43022.4716 | 2.025 | 21245.665 | 18926.3691
1 | 11 | 16:00 | 17 | -8.9 | 23.9 | 36463.5137 | 4948.6822 | 41412.1959 | 2.25 | 18405.4204 | 16206.0061
1 | 11 | 17:00 | 18 | -8 | 23 | 34993.2107 | 5200.7902 | 40194.001 | 2.25 | 17864.0004 | 15552.5381
1 | 11 | 18:00 | 19 | -7.5 | 22.5 | 34013.0088 | 5705.0063 | 39718.015 | 2.25 | 17652.4511 | 15116.8928
1 | 11 | 19:00 | 20 | -5.9 | 20.9 | 32542.7058 | 7942.819 | 40485.5248 | 2.415 | 16764.1925 | 13475.2405
1 | 11 | 20:00 | 21 | -5.2 | 20.2 | 31170.423 | 10156.2708 | 41326.6938 | 2.415 | 17112.5026 | 12907.0075
1 | 11 | 21:00 | 22 | -4.5 | 19.5 | 29700.12 | 9772.7267 | 39472.8467 | 2.415 | 16344.8641 | 12298.1864
1 | 11 | 22:00 | 23 | -3.1 | 18.1 | 28327.8373 | 7818.1814 | 36146.0186 | 2.545 | 14202.7578 | 11130.7809
1 | 11 | 23:00 | 24 | -2.4 | 17.4 | 26955.5545 | 6588.8007 | 33544.3552 | 2.545 | 13180.4932 | 10591.5735
1 | 12 | 0:00 | 1 | -2.6 | 17.6 | 26024.3626 | 2458.7614 | 28483.124 | 2.545 | 11191.7972 | 10225.6828
1 | 12 | 1:00 | 2 | -1.7 | 16.7 | 25338.2212 | 1954.5453 | 27292.7666 | 2.545 | 10724.0733 | 9956.0791
1 | 12 | 2:00 | 3 | -1.1 | 16.1 | 24701.0899 | 977.2727 | 25678.3626 | 2.705 | 9492.9252 | 9131.6414
1 | 12 | 3:00 | 4 | -0.4 | 15.4 | 23622.8678 | 504.216 | 24127.0838 | 2.705 | 8919.4395 | 8733.038
1 | 12 | 4:00 | 5 | -0.1 | 15.1 | 22838.7062 | 1512.6481 | 24351.3543 | 2.705 | 9002.3491 | 8443.1446
1 | 12 | 5:00 | 6 | 0.4 | 14.6 | 22103.5547 | 4790.0524 | 26893.6071 | 2.705 | 9942.1838 | 8171.3696
1 | 12 | 6:00 | 7 | 0.9 | 14.1 | 21466.4234 | 5042.1604 | 26508.5838 | 2.705 | 9799.8462 | 7935.8312
1 | 12 | 7:00 | 8 | 1 | 14 | 20927.3123 | 5736.1657 | 26663.478 | 2.705 | 9857.1083 | 7736.5295
1 | 12 | 8:00 | 9 | 1.2 | 13.8 | 20535.2315 | 8605.6648 | 29140.8964 | 2.705 | 10772.9746 | 7591.5828
1 | 12 | 9:00 | 10 | 1.4 | 13.6 | 20290.181 | 8101.4488 | 28391.6298 | 2.705 | 10495.9814 | 7500.9911
1 | 12 | 10:00 | 11 | 1.7 | 13.3 | 19947.1103 | 5925.9549 | 25873.0652 | 3.305 | 7828.4615 | 6035.4343
1 | 12 | 11:00 | 12 | 1.8 | 13.2 | 19653.0497 | 5421.7388 | 25074.7885 | 3.305 | 7586.9254 | 5946.4598
1 | 12 | 12:00 | 13 | 2.1 | 12.9 | 19309.979 | 5421.7388 | 24731.7178 | 3.305 | 7483.1219 | 5842.6563
1 | 12 | 13:00 | 14 | 2.3 | 12.7 | 19015.9184 | 5169.6308 | 24185.5492 | 3.305 | 7317.8666 | 5753.6818
1 | 12 | 14:00 | 15 | 2.1 | 12.9 | 18868.8881 | 4627.4569 | 23496.3451 | 3.305 | 7109.3328 | 5709.1946
1 | 12 | 15:00 | 16 | 2 | 13 | 18917.8982 | 4696.5742 | 23614.4724 | 3.305 | 7145.0749 | 5724.0237
1 | 12 | 16:00 | 17 | 1.9 | 13.1 | 19113.9386 | 4948.6822 | 24062.6208 | 3.305 | 7280.672 | 5783.34
1 | 12 | 17:00 | 18 | 1.7 | 13.3 | 19309.979 | 5200.7902 | 24510.7692 | 3.305 | 7416.2691 | 5842.6563
1 | 12 | 18:00 | 19 | 1.6 | 13.4 | 19506.0194 | 5705.0063 | 25211.0257 | 2.705 | 9320.1574 | 7211.0978
1 | 12 | 19:00 | 20 | 1.3 | 13.7 | 19800.08 | 7942.819 | 27742.8991 | 2.705 | 10256.1549 | 7319.8078
1 | 12 | 20:00 | 21 | 0.7 | 14.3 | 20290.181 | 10156.2708 | 30446.4518 | 2.705 | 11255.6199 | 7500.9911
1 | 12 | 21:00 | 22 | 0.6 | 14.4 | 20780.282 | 9772.7267 | 30553.0087 | 2.705 | 11295.0125 | 7682.1745
1 | 12 | 22:00 | 23 | 0.5 | 14.5 | 21172.3628 | 7818.1814 | 28990.5442 | 2.705 | 10717.3916 | 7827.1212
1 | 12 | 23:00 | 24 | 0.5 | 14.5 | 21270.383 | 6588.8007 | 27859.1837 | 2.705 | 10299.1437 | 7863.3579
1 | 13 | 0:00 | 1 | 0.7 | 14.3 | 21221.3729 | 2458.7614 | 23680.1343 | 2.705 | 8754.2086 | 7845.2395
1 | 13 | 1:00 | 2 | 0.5 | 14.5 | 21221.3729 | 1954.5453 | 23175.9182 | 2.705 | 8567.8071 | 7845.2395
1 | 13 | 2:00 | 3 | 0.4 | 14.6 | 21270.383 | 977.2727 | 22247.6557 | 2.705 | 8224.6417 | 7863.3579
1 | 13 | 3:00 | 4 | 0.5 | 14.5 | 21368.4032 | 504.216 | 21872.6192 | 2.705 | 8085.996 | 7899.5945
1 | 13 | 4:00 | 5 | 0.6 | 14.4 | 21319.3931 | 1512.6481 | 22832.0412 | 2.705 | 8440.6807 | 7881.4762
1 | 13 | 5:00 | 6 | 0.6 | 14.4 | 21221.3729 | 4790.0524 | 26011.4253 | 2.705 | 9616.0537 | 7845.2395
1 | 13 | 6:00 | 7 | 0.6 | 14.4 | 21172.3628 | 5042.1604 | 26214.5232 | 2.705 | 9691.1361 | 7827.1212
1 | 13 | 7:00 | 8 | 0.7 | 14.3 | 21123.3527 | 5736.1657 | 26859.5184 | 2.705 | 9929.5817 | 7809.0028
1 | 13 | 8:00 | 9 | 0.9 | 14.1 | 20976.3224 | 8605.6648 | 29581.9872 | 2.705 | 10936.0396 | 7754.6478
1 | 13 | 9:00 | 10 | 1 | 14 | 20780.282 | 8101.4488 | 28881.7308 | 2.705 | 10677.1648 | 7682.1745
1 | 13 | 10:00 | 11 | 1.2 | 13.8 | 20535.2315 | 5925.9549 | 26461.1864 | 2.705 | 9782.324 | 7591.5828
1 | 13 | 11:00 | 12 | 0.9 | 14.1 | 20535.2315 | 5421.7388 | 25956.9703 | 2.705 | 9595.9225 | 7591.5828
1 | 13 | 12:00 | 13 | 1.3 | 13.7 | 20388.2012 | 5421.7388 | 25809.94 | 2.705 | 9541.5675 | 7537.2278
1 | 13 | 13:00 | 14 | 1.4 | 13.6 | 20290.181 | 5169.6308 | 25459.8118 | 2.705 | 9412.1301 | 7500.9911
1 | 13 | 14:00 | 15 | 1.6 | 13.4 | 19947.1103 | 4627.4569 | 24574.5672 | 2.705 | 9084.8677 | 7374.1628
1 | 13 | 15:00 | 16 | 1.9 | 13.1 | 19653.0497 | 4696.5742 | 24349.6239 | 3.305 | 7367.511 | 5946.4598
1 | 13 | 16:00 | 17 | 1.8 | 13.2 | 19457.0093 | 4948.6822 | 24405.6915 | 3.305 | 7384.4755 | 5887.1435
1 | 13 | 17:00 | 18 | 1.8 | 13.2 | 19358.9891 | 5200.7902 | 24559.7793 | 3.305 | 7431.0981 | 5857.4854
1 | 13 | 18:00 | 19 | 1.6 | 13.4 | 19506.0194 | 5705.0063 | 25211.0257 | 2.705 | 9320.1574 | 7211.0978
1 | 13 | 19:00 | 20 | 1.3 | 13.7 | 19751.0699 | 7942.819 | 27693.889 | 2.705 | 10238.0366 | 7301.6894
1 | 13 | 20:00 | 21 | 1.4 | 13.6 | 19947.1103 | 10156.2708 | 30103.3811 | 2.705 | 11128.7915 | 7374.1628
1 | 13 | 21:00 | 22 | 0.6 | 14.4 | 20437.2113 | 9772.7267 | 30209.938 | 2.705 | 11168.1841 | 7555.3461
1 | 13 | 22:00 | 23 | -0.4 | 15.4 | 21270.383 | 7818.1814 | 29088.5644 | 2.705 | 10753.6282 | 7863.3579
1 | 13 | 23:00 | 24 | -0.4 | 15.4 | 22152.5648 | 6588.8007 | 28741.3654 | 2.705 | 10625.2737 | 8189.4879 |  | energy above |  | 10000 | MW
1 | 14 | 0:00 | 1 | -0.2 | 15.2 | 22544.6456 | 2458.7614 | 25003.407 | 2.705 | 9243.4037 | 8334.4346 |  | 0
1 | 14 | 1:00 | 2 | -0.4 | 15.4 | 22544.6456 | 1954.5453 | 24499.1909 | 2.705 | 9057.0022 | 8334.4346 |  | 0
1 | 14 | 2:00 | 3 | -1.1 | 16.1 | 22887.7163 | 977.2727 | 23864.9889 | 2.705 | 8822.5467 | 8461.2629 |  | 0
1 | 14 | 3:00 | 4 | -1.9 | 16.9 | 23720.888 | 504.216 | 24225.104 | 2.545 | 9518.7049 | 9320.5847 |  | 0
1 | 14 | 4:00 | 5 | -2.5 | 17.5 | 24750.1 | 1512.6481 | 26262.7482 | 2.545 | 10319.3509 | 9724.9902 |  | 319.3509
1 | 14 | 5:00 | 6 | -2.9 | 17.9 | 25632.2818 | 4790.0524 | 30422.3342 | 2.545 | 11953.7659 | 10071.6235 |  | 1953.7659
1 | 14 | 6:00 | 7 | -3.7 | 18.7 | 26514.4636 | 5042.1604 | 31556.624 | 2.545 | 12399.4593 | 10418.2568 |  | 2399.4593
1 | 14 | 7:00 | 8 | -4.1 | 19.1 | 27298.6252 | 5736.1657 | 33034.7909 | 2.415 | 13679.0024 | 11303.7785 |  | 3679.0024
1 | 14 | 8:00 | 9 | -5.1 | 20.1 | 28376.8474 | 8605.6648 | 36982.5122 | 2.415 | 15313.6697 | 11750.2474 |  | 5313.6697
1 | 14 | 9:00 | 10 | -6.1 | 21.1 | 29553.0897 | 8101.4488 | 37654.5385 | 2.415 | 15591.9414 | 12237.3042 |  | 5591.9414
1 | 14 | 10:00 | 11 | -6.4 | 21.4 | 30680.322 | 5925.9549 | 36606.2769 | 2.415 | 15157.8786 | 12704.0671 |  | 5157.8786
1 | 14 | 11:00 | 12 | -7.5 | 22.5 | 31856.5644 | 5421.7388 | 37278.3032 | 2.25 | 16568.1348 | 14158.4731 |  | 6568.1348
1 | 14 | 12:00 | 13 | -7.7 | 22.7 | 32640.726 | 5421.7388 | 38062.4648 | 2.25 | 16916.651 | 14506.9893 |  | 6916.651
1 | 14 | 13:00 | 14 | -7.7 | 22.7 | 33277.8573 | 5169.6308 | 38447.4881 | 2.25 | 17087.7725 | 14790.1588 |  | 7087.7725
1 | 14 | 14:00 | 15 | -8.1 | 23.1 | 33571.9179 | 4627.4569 | 38199.3748 | 2.25 | 16977.4999 | 14920.8524 |  | 6977.4999
1 | 14 | 15:00 | 16 | -8.3 | 23.3 | 33865.9785 | 4696.5742 | 38562.5526 | 2.25 | 17138.9123 | 15051.546 |  | 7138.9123
1 | 14 | 16:00 | 17 | -10 | 25 | 34993.2107 | 4948.6822 | 39941.8929 | 2.025 | 19724.3916 | 17280.5979 |  | 9724.3916
1 | 14 | 17:00 | 18 | -10.8 | 25.8 | 36316.4834 | 5200.7902 | 41517.2736 | 2.025 | 20502.3573 | 17934.0659 |  | 10502.3573
1 | 14 | 18:00 | 19 | -11.7 | 26.7 | 37982.8268 | 5705.0063 | 43687.833 | 2.025 | 21574.2385 | 18756.9515 |  | 11574.2385
1 | 14 | 19:00 | 20 | -12.5 | 27.5 | 39208.0793 | 7942.819 | 47150.8983 | 1.785 | 26415.0691 | 21965.3105 |  | 16415.0691
1 | 14 | 20:00 | 21 | -13.3 | 28.3 | 40433.3317 | 10156.2708 | 50589.6026 | 1.785 | 28341.514 | 22651.7265 |  | 18341.514
1 | 14 | 21:00 | 22 | -14.1 | 29.1 | 41609.5741 | 9772.7267 | 51382.3008 | 1.785 | 28785.6027 | 23310.6858 |  | 18785.6027
1 | 14 | 22:00 | 23 | -15.6 | 30.6 | 43128.8872 | 7818.1814 | 50947.0685 | 1.265 | 40274.3625 | 34093.982 | 1 | 30274.3625
1 | 14 | 23:00 | 24 | -16.3 | 31.3 | 44599.1902 | 6588.8007 | 51187.9908 | 1.265 | 40464.8149 | 35256.2768 | 2 | 30464.8149
1 | 15 | 0:00 | 1 | -17.3 | 32.3 | 46167.5133 | 2458.7614 | 48626.2747 | 1.265 | 38439.7429 | 36496.058 | 3 | 28439.7429
1 | 15 | 1:00 | 2 | -18.1 | 33.1 | 47392.7658 | 1954.5453 | 49347.3112 | 1.1275 | 43767.0165 | 42033.4952 | 4 | 33767.0165
1 | 15 | 2:00 | 3 | -18.8 | 33.8 | 48618.0183 | 977.2727 | 49595.291 | 1.1275 | 43986.9543 | 43120.1936 | 5 | 33986.9543
1 | 15 | 3:00 | 4 | -19.2 | 34.2 | 49549.2102 | 504.216 | 50053.4262 | 1.1275 | 44393.2827 | 43946.0844 | 6 | 34393.2827
1 | 15 | 4:00 | 5 | -19.8 | 34.8 | 50382.3819 | 1512.6481 | 51895.03 | 1.1275 | 46026.6341 | 44685.0393 | 7 | 36026.6341
1 | 15 | 5:00 | 6 | -19.9 | 34.9 | 50921.4929 | 4790.0524 | 55711.5454 | 1.1275 | 49411.5702 | 45163.1866 | 8 | 39411.5702
1 | 15 | 6:00 | 7 | -20.1 | 35.1 | 51362.5838 | 5042.1604 | 56404.7443 | 1.1275 | 50026.3807 | 45554.3981 | 9 | 40026.3807
1 | 15 | 7:00 | 8 | -20.2 | 35.2 | 51558.6242 | 5736.1657 | 57294.7899 | 1.1275 | 50815.7782 | 45728.2698 | 10 | 40815.7782
1 | 15 | 8:00 | 9 | -20.2 | 35.2 | 51705.6545 | 8605.6648 | 60311.3194 | 1.1275 | 53491.1923 | 45858.6736 | 11 | 43491.1923
1 | 15 | 9:00 | 10 | -19.7 | 34.7 | 51509.6141 | 8101.4488 | 59611.0629 | 1.1275 | 52870.1223 | 45684.8019 | 12 | 42870.1223
1 | 15 | 10:00 | 11 | -18.8 | 33.8 | 50823.4727 | 5925.9549 | 56749.4276 | 1.1275 | 50332.0866 | 45076.2508 | 13 | 40332.0866
1 | 15 | 11:00 | 12 | -17.7 | 32.7 | 49598.2203 | 5421.7388 | 55019.9591 | 1.265 | 43494.0388 | 39208.0793 | 14 | 33494.0388
1 | 15 | 12:00 | 13 | -16 | 31 | 47784.8466 | 5421.7388 | 53206.5854 | 1.265 | 42060.5418 | 37774.5823 | 15 | 32060.5418
1 | 15 | 13:00 | 14 | -14.8 | 29.8 | 45824.4426 | 5169.6308 | 50994.0734 | 1.785 | 28568.1084 | 25671.9567 | 16 | 18568.1084
1 | 15 | 14:00 | 15 | -13.2 | 28.2 | 43618.9882 | 4627.4569 | 48246.4451 | 1.785 | 27028.8208 | 24436.4079 | 17 | 17028.8208
1 | 15 | 15:00 | 16 | -13 | 28 | 42148.6852 | 4696.5742 | 46845.2594 | 1.785 | 26243.8428 | 23612.7088 | 18 | 16243.8428
1 | 15 | 16:00 | 17 | -12.9 | 27.9 | 41217.4933 | 4948.6822 | 46166.1755 | 1.785 | 25863.4036 | 23091.0327 | 19 | 15863.4036
1 | 15 | 17:00 | 18 | -13 | 28 | 41119.4731 | 5200.7902 | 46320.2633 | 1.785 | 25949.7274 | 23036.1194 | 20 | 15949.7274
1 | 15 | 18:00 | 19 | -13.3 | 28.3 | 41266.5034 | 5705.0063 | 46971.5097 | 1.785 | 26314.5712 | 23118.4893 | 21 | 16314.5712
1 | 15 | 19:00 | 20 | -13.7 | 28.7 | 41658.5842 | 7942.819 | 49601.4032 | 1.785 | 27787.901 | 23338.1424 |  | 17787.901
1 | 15 | 20:00 | 21 | -14.5 | 29.5 | 42393.7357 | 10156.2708 | 52550.0065 | 1.785 | 29439.7796 | 23749.992 |  | 19439.7796
1 | 15 | 21:00 | 22 | -14.9 | 29.9 | 43177.8973 | 9772.7267 | 52950.624 | 1.785 | 29664.2151 | 24189.2982 |  | 19664.2151
1 | 15 | 22:00 | 23 | -14.9 | 29.9 | 43766.0185 | 7818.1814 | 51584.1998 | 1.785 | 28898.7114 | 24518.7779 |  | 18898.7114
1 | 15 | 23:00 | 24 | -14.5 | 29.5 | 43766.0185 | 6588.8007 | 50354.8191 | 1.785 | 28209.9827 | 24518.7779 |  | 18209.9827
1 | 16 | 0:00 | 1 | -14 | 29 | 43324.9276 | 2458.7614 | 45783.689 | 1.785 | 25649.1255 | 24271.6681 |  | 15649.1255
1 | 16 | 1:00 | 2 | -13.4 | 28.4 | 42589.7761 | 1954.5453 | 44544.3214 | 1.785 | 24954.8019 | 23859.8185 |  | 14954.8019
1 | 16 | 2:00 | 3 | -12.5 | 27.5 | 41609.5741 | 977.2727 | 42586.8468 | 1.785 | 23858.1775 | 23310.6858 |  | 13858.1775
1 | 16 | 3:00 | 4 | -11.9 | 26.9 | 40580.362 | 504.216 | 41084.5781 | 2.025 | 20288.6805 | 20039.685 |  | 10288.6805
1 | 16 | 4:00 | 5 | -11.7 | 26.7 | 39747.1904 | 1512.6481 | 41259.8385 | 2.025 | 20375.2289 | 19628.2422 |  | 10375.2289
1 | 16 | 5:00 | 6 | -11.4 | 26.4 | 39208.0793 | 4790.0524 | 43998.1317 | 2.025 | 21727.4724 | 19362.0145 |  | 11727.4724
1 | 16 | 6:00 | 7 | -9.2 | 24.2 | 37884.8066 | 5042.1604 | 42926.967 | 2.25 | 19078.652 | 16837.6918 |  | 9078.652
1 | 16 | 7:00 | 8 | -8.7 | 23.7 | 36414.5036 | 5736.1657 | 42150.6693 | 2.25 | 18733.6308 | 16184.2238 |  | 8733.6308
1 | 16 | 8:00 | 9 | -8.7 | 23.7 | 35091.2309 | 8605.6648 | 43696.8958 | 2.25 | 19420.8426 | 15596.1026 |  | 9420.8426
1 | 16 | 9:00 | 10 | -7.5 | 22.5 | 34258.0593 | 8101.4488 | 42359.5081 | 2.25 | 18826.448 | 15225.8041 |  | 8826.448
1 | 16 | 10:00 | 11 | -6.7 | 21.7 | 33277.8573 | 5925.9549 | 39203.8121 | 2.25 | 17423.9165 | 14790.1588 |  | 7423.9165
1 | 16 | 11:00 | 12 | -5.7 | 20.7 | 31807.5543 | 5421.7388 | 37229.2931 | 2.415 | 15415.8564 | 13170.8299 |  | 5415.8564
1 | 16 | 12:00 | 13 | -5 | 20 | 30582.3018 | 5421.7388 | 36004.0406 | 2.415 | 14908.5054 | 12663.479 |  | 4908.5054
1 | 16 | 13:00 | 14 | -3.8 | 18.8 | 29161.009 | 5169.6308 | 34330.6397 | 2.545 | 13489.4459 | 11458.1568 |  | 3489.4459
1 | 16 | 14:00 | 15 | -3.5 | 18.5 | 28082.7868 | 4627.4569 | 32710.2437 | 2.545 | 12852.748 | 11034.4938 |  | 2852.748
1 | 16 | 15:00 | 16 | -3.5 | 18.5 | 27347.6353 | 4696.5742 | 32044.2094 | 2.545 | 12591.045 | 10745.6327 |  | 2591.045
1 | 16 | 16:00 | 17 | -3.4 | 18.4 | 27151.5949 | 4948.6822 | 32100.2771 | 2.545 | 12613.0755 | 10668.6031 |  | 2613.0755
1 | 16 | 17:00 | 18 | -2.7 | 17.7 | 26759.5141 | 5200.7902 | 31960.3043 | 2.545 | 12558.0763 | 10514.5438 |  | 2558.0763
1 | 16 | 18:00 | 19 | -2.1 | 17.1 | 26073.3727 | 5705.0063 | 31778.379 | 2.545 | 12486.5929 | 10244.9402 |  | 2486.5929
1 | 16 | 19:00 | 20 | -1.1 | 16.1 | 24946.1404 | 7942.819 | 32888.9595 | 2.705 | 12158.5802 | 9222.2331 |  | 2158.5802
1 | 16 | 20:00 | 21 | -0.2 | 15.2 | 23720.888 | 10156.2708 | 33877.1588 | 2.705 | 12523.9034 | 8769.2747 |  | 2523.9034
1 | 16 | 21:00 | 22 | 0.2 | 14.8 | 22593.6557 | 9772.7267 | 32366.3824 | 2.705 | 11965.3909 | 8352.5529 |  | 1965.3909
1 | 16 | 22:00 | 23 | -1.5 | 16.5 | 22789.6961 | 7818.1814 | 30607.8774 | 2.545 | 12026.6709 | 8954.6939 |  | 2026.6709
1 | 16 | 23:00 | 24 | -2.7 | 17.7 | 24014.9485 | 6588.8007 | 30603.7492 | 2.545 | 12025.0488 | 9436.1291 |  | 2025.0488
1 | 17 | 0:00 | 1 | -2.8 | 17.8 | 25485.2515 | 2458.7614 | 27944.0129 | 2.545 | 10979.9658 | 10013.8513 |  | 1036222.711
1 | 17 | 1:00 | 2 | -2.4 | 17.4 | 25926.3424 | 1954.5453 | 27880.8878 | 2.545 | 10955.1622 | 10187.1679
1 | 17 | 2:00 | 3 | -2.4 | 17.4 | 25779.3121 | 977.2727 | 26756.5848 | 2.545 | 10513.3928 | 10129.3957
1 | 17 | 3:00 | 4 | -2.5 | 17.5 | 25632.2818 | 504.216 | 26136.4979 | 2.545 | 10269.7438 | 10071.6235
1 | 17 | 4:00 | 5 | -2.8 | 17.8 | 25828.3222 | 1512.6481 | 27340.9703 | 2.545 | 10743.0139 | 10148.6531
1 | 17 | 5:00 | 6 | -3.6 | 18.6 | 26416.4434 | 4790.0524 | 31206.4958 | 2.545 | 12261.8844 | 10379.742
1 | 17 | 6:00 | 7 | -4.2 | 19.2 | 27249.6151 | 5042.1604 | 32291.7755 | 2.415 | 13371.3356 | 11283.4845
1 | 17 | 7:00 | 8 | -4.4 | 19.4 | 28033.7767 | 5736.1657 | 33769.9423 | 2.415 | 13983.413 | 11608.1891
1 | 17 | 8:00 | 9 | -4.8 | 19.8 | 28621.8979 | 8605.6648 | 37227.5627 | 2.415 | 15415.1398 | 11851.7175
1 | 17 | 9:00 | 10 | -4.9 | 19.9 | 28964.9686 | 8101.4488 | 37066.4174 | 2.415 | 15348.413 | 11993.7758
1 | 17 | 10:00 | 11 | -4.8 | 19.8 | 29161.009 | 5925.9549 | 35086.9638 | 2.415 | 14528.7635 | 12074.9519
1 | 17 | 11:00 | 12 | -4.3 | 19.3 | 28915.9585 | 5421.7388 | 34337.6973 | 2.415 | 14218.5082 | 11973.4818
1 | 17 | 12:00 | 13 | -3.5 | 18.5 | 28229.8171 | 5421.7388 | 33651.5559 | 2.545 | 13222.6153 | 11092.266
1 | 17 | 13:00 | 14 | -3.5 | 18.5 | 27592.6858 | 5169.6308 | 32762.3166 | 2.545 | 12873.2089 | 10841.9198
1 | 17 | 14:00 | 15 | -3.2 | 18.2 | 27053.5747 | 4627.4569 | 31681.0316 | 2.545 | 12448.3425 | 10630.0883
1 | 17 | 15:00 | 16 | -3.4 | 18.4 | 27004.5646 | 4696.5742 | 31701.1388 | 2.545 | 12456.2431 | 10610.8309
1 | 17 | 16:00 | 17 | -3.2 | 18.2 | 26857.5343 | 4948.6822 | 31806.2165 | 2.545 | 12497.531 | 10553.0587
1 | 17 | 17:00 | 18 | -3.4 | 18.4 | 26955.5545 | 5200.7902 | 32156.3447 | 2.545 | 12635.106 | 10591.5735
1 | 17 | 18:00 | 19 | -3.2 | 18.2 | 26857.5343 | 5705.0063 | 32562.5405 | 2.545 | 12794.7114 | 10553.0587
1 | 17 | 19:00 | 20 | -3.3 | 18.3 | 26906.5444 | 7942.819 | 34849.3634 | 2.545 | 13693.2666 | 10572.3161
1 | 17 | 20:00 | 21 | -3.3 | 18.3 | 26857.5343 | 10156.2708 | 37013.8051 | 2.545 | 14543.7348 | 10553.0587
1 | 17 | 21:00 | 22 | -3 | 18 | 26759.5141 | 9772.7267 | 36532.2408 | 2.545 | 14354.515 | 10514.5438
1 | 17 | 22:00 | 23 | -3 | 18 | 26612.4838 | 7818.1814 | 34430.6652 | 2.545 | 13528.7486 | 10456.7716
1 | 17 | 23:00 | 24 | -2.9 | 17.9 | 26416.4434 | 6588.8007 | 33005.2441 | 2.545 | 12968.6617 | 10379.742
1 | 18 | 0:00 | 1 | -2.7 | 17.7 | 26269.4131 | 2458.7614 | 28728.1745 | 2.545 | 11288.0843 | 10321.9698
1 | 18 | 1:00 | 2 | -2.8 | 17.8 | 26171.3929 | 1954.5453 | 28125.9382 | 2.545 | 11051.4492 | 10283.455
1 | 18 | 2:00 | 3 | -3.2 | 18.2 | 26318.4232 | 977.2727 | 27295.6959 | 2.545 | 10725.2243 | 10341.2272
1 | 18 | 3:00 | 4 | -4 | 19 | 26955.5545 | 504.216 | 27459.7705 | 2.415 | 11370.5054 | 11161.7203
1 | 18 | 4:00 | 5 | -4.6 | 19.6 | 27837.7363 | 1512.6481 | 29350.3844 | 2.415 | 12153.3683 | 11527.013
1 | 18 | 5:00 | 6 | -5.3 | 20.3 | 28866.9484 | 4790.0524 | 33657.0008 | 2.415 | 13936.6463 | 11953.1877
1 | 18 | 6:00 | 7 | -6.9 | 21.9 | 30288.2412 | 5042.1604 | 35330.4017 | 2.25 | 15702.4007 | 13461.4405
1 | 18 | 7:00 | 8 | -7.4 | 22.4 | 31660.524 | 5736.1657 | 37396.6897 | 2.25 | 16620.751 | 14071.344
1 | 18 | 8:00 | 9 | -8.6 | 23.6 | 33277.8573 | 8605.6648 | 41883.5221 | 2.25 | 18614.8987 | 14790.1588
1 | 18 | 9:00 | 10 | -9.2 | 24.2 | 34405.0896 | 8101.4488 | 42506.5384 | 2.25 | 18891.7948 | 15291.1509
1 | 18 | 10:00 | 11 | -9.8 | 24.8 | 35581.3319 | 5925.9549 | 41507.2868 | 2.025 | 20497.4256 | 17571.0281
1 | 18 | 11:00 | 12 | -9.6 | 24.6 | 36071.4329 | 5421.7388 | 41493.1717 | 2.025 | 20490.4552 | 17813.0533
1 | 18 | 12:00 | 13 | -8.7 | 23.7 | 35826.3824 | 5421.7388 | 41248.1212 | 2.25 | 18332.4983 | 15922.8366
1 | 18 | 13:00 | 14 | -7.6 | 22.6 | 34748.1602 | 5169.6308 | 39917.791 | 2.25 | 17741.2405 | 15443.6268
1 | 18 | 14:00 | 15 | -6.8 | 21.8 | 33375.8775 | 4627.4569 | 38003.3344 | 2.25 | 16890.3708 | 14833.7233
1 | 18 | 15:00 | 16 | -6.6 | 21.6 | 32346.6654 | 4696.5742 | 37043.2396 | 2.415 | 15338.8156 | 13394.0643
1 | 18 | 16:00 | 17 | -5.9 | 20.9 | 31513.4937 | 4948.6822 | 36462.1759 | 2.415 | 15098.2095 | 13049.0657
1 | 18 | 17:00 | 18 | -6.3 | 21.3 | 31268.4432 | 5200.7902 | 36469.2334 | 2.415 | 15101.1319 | 12947.5955
1 | 18 | 18:00 | 19 | -6.7 | 21.7 | 31317.4533 | 5705.0063 | 37022.4596 | 2.25 | 16454.4265 | 13918.8681
1 | 18 | 19:00 | 20 | -5.3 | 20.3 | 31023.3927 | 7942.819 | 38966.2117 | 2.415 | 16135.0773 | 12846.1253
1 | 18 | 20:00 | 21 | -4.1 | 19.1 | 29945.1705 | 10156.2708 | 40101.4413 | 2.415 | 16605.1517 | 12399.6565
1 | 18 | 21:00 | 22 | -3.4 | 18.4 | 28327.8373 | 9772.7267 | 38100.564 | 2.545 | 14970.752 | 11130.7809
1 | 18 | 22:00 | 23 | -3.1 | 18.1 | 27249.6151 | 7818.1814 | 35067.7964 | 2.545 | 13779.0949 | 10707.1179
1 | 18 | 23:00 | 24 | -1.6 | 16.6 | 26024.3626 | 6588.8007 | 32613.1633 | 2.545 | 12814.6025 | 10225.6828
1 | 19 | 0:00 | 1 | -0.3 | 15.3 | 24505.0495 | 2458.7614 | 26963.8109 | 2.705 | 9968.1371 | 9059.168
1 | 19 | 1:00 | 2 | 0.2 | 14.8 | 22887.7163 | 1954.5453 | 24842.2616 | 2.705 | 9183.8305 | 8461.2629
1 | 19 | 2:00 | 3 | 0.4 | 14.6 | 21907.5143 | 977.2727 | 22884.787 | 2.705 | 8460.18 | 8098.8962
1 | 19 | 3:00 | 4 | 0.6 | 14.4 | 21466.4234 | 504.216 | 21970.6394 | 2.705 | 8122.2327 | 7935.8312
1 | 19 | 4:00 | 5 | 0.9 | 14.1 | 21123.3527 | 1512.6481 | 22636.0008 | 2.705 | 8368.2073 | 7809.0028
1 | 19 | 5:00 | 6 | 1.5 | 13.5 | 20584.2416 | 4790.0524 | 25374.294 | 2.705 | 9380.5154 | 7609.7012
1 | 19 | 6:00 | 7 | 1.9 | 13.1 | 19947.1103 | 5042.1604 | 24989.2708 | 3.305 | 7561.0502 | 6035.4343
1 | 19 | 7:00 | 8 | 2.2 | 12.8 | 19309.979 | 5736.1657 | 25046.1447 | 3.305 | 7578.2586 | 5842.6563
1 | 19 | 8:00 | 9 | 2.6 | 12.4 | 18770.8679 | 8605.6648 | 27376.5328 | 3.305 | 8283.3685 | 5679.5364
1 | 19 | 9:00 | 10 | 3.3 | 11.7 | 18084.7266 | 8101.4488 | 26186.1754 | 3.305 | 7923.1998 | 5471.9294
1 | 19 | 10:00 | 11 | 3.6 | 11.4 | 17398.5852 | 5925.9549 | 23324.54 | 3.305 | 7057.3495 | 5264.3223
1 | 19 | 11:00 | 12 | 3.9 | 11.1 | 16761.4539 | 5421.7388 | 22183.1927 | 3.305 | 6712.0099 | 5071.5443
1 | 19 | 12:00 | 13 | 4.6 | 10.4 | 16124.3226 | 5421.7388 | 21546.0614 | 3.57 | 6035.3113 | 4516.617
1 | 19 | 13:00 | 14 | 4.3 | 10.7 | 15781.2519 | 5169.6308 | 20950.8827 | 3.305 | 6339.1476 | 4774.9628
1 | 19 | 14:00 | 15 | 4.4 | 10.6 | 15536.2014 | 4627.4569 | 20163.6583 | 3.305 | 6100.9556 | 4700.8174
1 | 19 | 15:00 | 16 | 3.9 | 11.1 | 15879.2721 | 4696.5742 | 20575.8463 | 3.305 | 6225.6721 | 4804.6209
1 | 19 | 16:00 | 17 | 3.2 | 11.8 | 16418.3832 | 4948.6822 | 21367.0654 | 3.305 | 6465.0727 | 4967.7408
1 | 19 | 17:00 | 18 | 1.3 | 13.7 | 17937.6963 | 5200.7902 | 23138.4865 | 2.705 | 8553.9691 | 6631.311
1 | 19 | 18:00 | 19 | 0.5 | 14.5 | 19604.0396 | 5705.0063 | 25309.0459 | 2.705 | 9356.394 | 7247.3344
1 | 19 | 19:00 | 20 | -0.7 | 15.7 | 21515.4335 | 7942.819 | 29458.2525 | 2.705 | 10890.2967 | 7953.9495
1 | 19 | 20:00 | 21 | -1.5 | 16.5 | 22887.7163 | 10156.2708 | 33043.9871 | 2.545 | 12983.8849 | 8993.2088
1 | 19 | 21:00 | 22 | -2.8 | 17.8 | 24505.0495 | 9772.7267 | 34277.7762 | 2.545 | 13468.6744 | 9628.7032
1 | 19 | 22:00 | 23 | -3.4 | 18.4 | 25828.3222 | 7818.1814 | 33646.5036 | 2.545 | 13220.6301 | 10148.6531
1 | 19 | 23:00 | 24 | -4.5 | 19.5 | 27298.6252 | 6588.8007 | 33887.4259 | 2.415 | 14032.0604 | 11303.7785
1 | 20 | 0:00 | 1 | -5.6 | 20.6 | 28670.908 | 2458.7614 | 31129.6693 | 2.415 | 12890.1322 | 11872.0116
1 | 20 | 1:00 | 2 | -7.3 | 22.3 | 30582.3018 | 1954.5453 | 32536.8472 | 2.25 | 14460.821 | 13592.1341
1 | 20 | 2:00 | 3 | -8.4 | 23.4 | 32493.6957 | 977.2727 | 33470.9684 | 2.25 | 14875.9859 | 14441.6425
1 | 20 | 3:00 | 4 | -11.2 | 26.2 | 35238.2612 | 504.216 | 35742.4773 | 2.025 | 17650.6061 | 17401.6105
1 | 20 | 4:00 | 5 | -12.6 | 27.6 | 37835.7965 | 1512.6481 | 39348.4446 | 1.785 | 22043.9466 | 21196.5246
1 | 20 | 5:00 | 6 | -13.6 | 28.6 | 40384.3216 | 4790.0524 | 45174.3741 | 1.785 | 25307.7726 | 22624.2698
1 | 20 | 6:00 | 7 | -14.7 | 29.7 | 42099.6751 | 5042.1604 | 47141.8356 | 1.785 | 26409.9919 | 23585.2522
1 | 20 | 7:00 | 8 | -15.3 | 30.3 | 43422.9478 | 5736.1657 | 49159.1135 | 1.265 | 38860.9593 | 34326.4409
1 | 20 | 8:00 | 9 | -16.1 | 31.1 | 44648.2003 | 8605.6648 | 53253.8651 | 1.265 | 42097.9171 | 35295.02
1 | 20 | 9:00 | 10 | -16.4 | 31.4 | 45481.3719 | 8101.4488 | 53582.8207 | 1.265 | 42357.9611 | 35953.6537
1 | 20 | 10:00 | 11 | -15.2 | 30.2 | 45432.3618 | 5925.9549 | 51358.3167 | 1.265 | 40599.4598 | 35914.9106
1 | 20 | 11:00 | 12 | -14.1 | 29.1 | 44452.1599 | 5421.7388 | 49873.8987 | 1.785 | 27940.5595 | 24903.1708
1 | 20 | 12:00 | 13 | -13.2 | 28.2 | 42883.8367 | 5421.7388 | 48305.5755 | 1.785 | 27061.9471 | 24024.5584
1 | 20 | 13:00 | 14 | -12.4 | 27.4 | 41511.5539 | 5169.6308 | 46681.1847 | 1.785 | 26151.9242 | 23255.7725
1 | 20 | 14:00 | 15 | -11.9 | 26.9 | 40433.3317 | 4627.4569 | 45060.7886 | 2.025 | 22252.2413 | 19967.0774
1 | 20 | 15:00 | 16 | -11.6 | 26.6 | 39649.1702 | 4696.5742 | 44345.7443 | 2.025 | 21899.133 | 19579.8371
1 | 20 | 16:00 | 17 | -11.6 | 26.6 | 39257.0894 | 4948.6822 | 44205.7715 | 2.025 | 21830.0106 | 19386.217
1 | 20 | 17:00 | 18 | -12.2 | 27.2 | 39404.1197 | 5200.7902 | 44604.9099 | 2.025 | 22027.116 | 19458.8245
1 | 20 | 18:00 | 19 | -12.9 | 27.9 | 40041.2509 | 5705.0063 | 45746.2572 | 1.785 | 25628.1553 | 22432.0734
1 | 20 | 19:00 | 20 | -13.2 | 28.2 | 40825.4125 | 7942.819 | 48768.2316 | 1.785 | 27321.1381 | 22871.3796
1 | 20 | 20:00 | 21 | -13.5 | 28.5 | 41462.5438 | 10156.2708 | 51618.8146 | 1.785 | 28918.1034 | 23228.3159
1 | 20 | 21:00 | 22 | -13.9 | 28.9 | 41952.6448 | 9772.7267 | 51725.3715 | 1.785 | 28977.7992 | 23502.8822
1 | 20 | 22:00 | 23 | -14.2 | 29.2 | 42442.7458 | 7818.1814 | 50260.9272 | 1.785 | 28157.3822 | 23777.4486
1 | 20 | 23:00 | 24 | -14.2 | 29.2 | 42785.8165 | 6588.8007 | 49374.6172 | 1.785 | 27660.85 | 23969.6451
1 | 21 | 0:00 | 1 | -15.2 | 30.2 | 43422.9478 | 2458.7614 | 45881.7092 | 1.265 | 36270.1258 | 34326.4409
1 | 21 | 1:00 | 2 | -14.9 | 29.9 | 43766.0185 | 1954.5453 | 45720.5638 | 1.785 | 25613.7612 | 24518.7779
1 | 21 | 2:00 | 3 | -15.9 | 30.9 | 44599.1902 | 977.2727 | 45576.4628 | 1.265 | 36028.8244 | 35256.2768
1 | 21 | 3:00 | 4 | -16.7 | 31.7 | 45334.3416 | 504.216 | 45838.5577 | 1.265 | 36236.014 | 35837.4242
1 | 21 | 4:00 | 5 | -17 | 32 | 46363.5537 | 1512.6481 | 47876.2019 | 1.265 | 37846.7999 | 36651.0306
1 | 21 | 5:00 | 6 | -17.5 | 32.5 | 47147.7153 | 4790.0524 | 51937.7677 | 1.265 | 41057.5239 | 37270.9212
1 | 21 | 6:00 | 7 | -17.3 | 32.3 | 47441.7759 | 5042.1604 | 52483.9364 | 1.265 | 41489.2777 | 37503.3802
1 | 21 | 7:00 | 8 | -17 | 32 | 47441.7759 | 5736.1657 | 53177.9416 | 1.265 | 42037.8985 | 37503.3802
1 | 21 | 8:00 | 9 | -16.9 | 31.9 | 47147.7153 | 8605.6648 | 55753.3802 | 1.265 | 44073.8183 | 37270.9212
1 | 21 | 9:00 | 10 | -16.7 | 31.7 | 46853.6547 | 8101.4488 | 54955.1035 | 1.265 | 43442.7696 | 37038.4622
1 | 21 | 10:00 | 11 | -15 | 30 | 45873.4527 | 5925.9549 | 51799.4076 | 1.785 | 29019.276 | 25699.4133
1 | 21 | 11:00 | 12 | -12.7 | 27.7 | 43815.0286 | 5421.7388 | 49236.7674 | 1.785 | 27583.6232 | 24546.2345
1 | 21 | 12:00 | 13 | -10.9 | 25.9 | 40972.4428 | 5421.7388 | 46394.1816 | 2.025 | 22910.707 | 20233.3051
1 | 21 | 13:00 | 14 | -9.6 | 24.6 | 38325.8975 | 5169.6308 | 43495.5283 | 2.025 | 21479.2732 | 18926.3691
1 | 21 | 14:00 | 15 | -9.5 | 24.5 | 36757.5743 | 4627.4569 | 41385.0312 | 2.025 | 20437.0525 | 18151.8885
1 | 21 | 15:00 | 16 | -9.6 | 24.6 | 36120.443 | 4696.5742 | 40817.0172 | 2.025 | 20156.5517 | 17837.2558
1 | 21 | 16:00 | 17 | -9.6 | 24.6 | 36120.443 | 4948.6822 | 41069.1252 | 2.025 | 20281.0495 | 17837.2558
1 | 21 | 17:00 | 18 | -9.6 | 24.6 | 36169.4531 | 5200.7902 | 41370.2433 | 2.025 | 20429.7498 | 17861.4583
1 | 21 | 18:00 | 19 | -10.1 | 25.1 | 36414.5036 | 5705.0063 | 42119.5099 | 2.025 | 20799.758 | 17982.4709
1 | 21 | 19:00 | 20 | -10.1 | 25.1 | 36659.5541 | 7942.819 | 44602.3731 | 2.025 | 22025.8633 | 18103.4835
1 | 21 | 20:00 | 21 | -10.2 | 25.2 | 36953.6147 | 10156.2708 | 47109.8855 | 2.025 | 23264.141 | 18248.6986
1 | 21 | 21:00 | 22 | -10.1 | 25.1 | 36953.6147 | 9772.7267 | 46726.3414 | 2.025 | 23074.7365 | 18248.6986
1 | 21 | 22:00 | 23 | -10.2 | 25.2 | 37002.6248 | 7818.1814 | 44820.8062 | 2.025 | 22133.7314 | 18272.9011
1 | 21 | 23:00 | 24 | -10.4 | 25.4 | 37100.645 | 6588.8007 | 43689.4457 | 2.025 | 21575.0349 | 18321.3062
1 | 22 | 0:00 | 1 | -9.4 | 24.4 | 36757.5743 | 2458.7614 | 39216.3357 | 2.25 | 17429.4825 | 16336.6997
1 | 22 | 1:00 | 2 | -9.2 | 24.2 | 36267.4733 | 1954.5453 | 38222.0187 | 2.25 | 16987.5638 | 16118.877
1 | 22 | 2:00 | 3 | -8.9 | 23.9 | 35532.3218 | 977.2727 | 36509.5945 | 2.25 | 16226.4864 | 15792.143
1 | 22 | 3:00 | 4 | -9.8 | 24.8 | 35728.3622 | 504.216 | 36232.5783 | 2.025 | 17892.6312 | 17643.6357
1 | 22 | 4:00 | 5 | -11.5 | 26.5 | 36855.5945 | 1512.6481 | 38368.2426 | 2.025 | 18947.2803 | 18200.2936
1 | 22 | 5:00 | 6 | -12.1 | 27.1 | 38423.9177 | 4790.0524 | 43213.9701 | 2.025 | 21340.2321 | 18974.7742
1 | 22 | 6:00 | 7 | -11.1 | 26.1 | 39061.049 | 5042.1604 | 44103.2094 | 2.025 | 21779.3627 | 19289.4069
1 | 22 | 7:00 | 8 | -11.5 | 26.5 | 39061.049 | 5736.1657 | 44797.2146 | 2.025 | 22122.0813 | 19289.4069
1 | 22 | 8:00 | 9 | -11.1 | 26.1 | 38570.948 | 8605.6648 | 47176.6128 | 2.025 | 23297.0927 | 19047.3817
1 | 22 | 9:00 | 10 | -7.8 | 22.8 | 36953.6147 | 8101.4488 | 45055.0635 | 2.25 | 20024.4727 | 16423.8288
1 | 22 | 10:00 | 11 | -6.6 | 21.6 | 34552.1199 | 5925.9549 | 40478.0747 | 2.415 | 16761.1075 | 14307.296
1 | 22 | 11:00 | 12 | -5.2 | 20.2 | 31660.524 | 5421.7388 | 37082.2628 | 2.415 | 15354.9743 | 13109.9478
1 | 22 | 12:00 | 13 | -4.9 | 19.9 | 30239.2311 | 5421.7388 | 35660.9699 | 2.415 | 14766.4472 | 12521.4208
1 | 22 | 13:00 | 14 | -4.5 | 19.5 | 29210.0191 | 5169.6308 | 34379.6498 | 2.415 | 14235.8799 | 12095.246
1 | 22 | 14:00 | 15 | -4.2 | 19.2 | 28719.9181 | 4627.4569 | 33347.375 | 2.415 | 13808.4368 | 11892.3056
1 | 22 | 15:00 | 16 | -4 | 19 | 28278.8272 | 4696.5742 | 32975.4013 | 2.415 | 13654.4105 | 11709.6593
1 | 22 | 16:00 | 17 | -3.9 | 18.9 | 27984.7666 | 4948.6822 | 32933.4488 | 2.415 | 13637.0388 | 11587.8951
1 | 22 | 17:00 | 18 | -4.3 | 19.3 | 28033.7767 | 5200.7902 | 33234.5669 | 2.415 | 13761.7254 | 11608.1891
1 | 22 | 18:00 | 19 | -4.4 | 19.4 | 28229.8171 | 5705.0063 | 33934.8233 | 2.415 | 14051.6867 | 11689.3652
1 | 22 | 19:00 | 20 | -4.4 | 19.4 | 28474.8676 | 7942.819 | 36417.6866 | 2.415 | 15079.7874 | 11790.8354
1 | 22 | 20:00 | 21 | -4.3 | 19.3 | 28474.8676 | 10156.2708 | 38631.1384 | 2.415 | 15996.3306 | 11790.8354
1 | 22 | 21:00 | 22 | -4.8 | 19.8 | 28670.908 | 9772.7267 | 38443.6347 | 2.415 | 15918.6893 | 11872.0116
1 | 22 | 22:00 | 23 | -4.9 | 19.9 | 28915.9585 | 7818.1814 | 36734.1398 | 2.415 | 15210.8239 | 11973.4818
1 | 22 | 23:00 | 24 | -5.1 | 20.1 | 29308.0393 | 6588.8007 | 35896.8399 | 2.415 | 14864.1159 | 12135.8341
1 | 23 | 0:00 | 1 | -5.1 | 20.1 | 29455.0695 | 2458.7614 | 31913.8309 | 2.415 | 13214.8368 | 12196.7162
1 | 23 | 1:00 | 2 | -4.4 | 19.4 | 29210.0191 | 1954.5453 | 31164.5644 | 2.415 | 12904.5815 | 12095.246
1 | 23 | 2:00 | 3 | -4.3 | 19.3 | 28817.9383 | 977.2727 | 29795.2109 | 2.415 | 12337.5615 | 11932.8937
1 | 23 | 3:00 | 4 | -4.4 | 19.4 | 28474.8676 | 504.216 | 28979.0836 | 2.415 | 11999.6205 | 11790.8354
1 | 23 | 4:00 | 5 | -4.2 | 19.2 | 28376.8474 | 1512.6481 | 29889.4955 | 2.415 | 12376.6027 | 11750.2474
1 | 23 | 5:00 | 6 | -4.4 | 19.4 | 28425.8575 | 4790.0524 | 33215.9099 | 2.415 | 13754 | 11770.5414
1 | 23 | 6:00 | 7 | -5 | 20 | 28719.9181 | 5042.1604 | 33762.0785 | 2.415 | 13980.1567 | 11892.3056
1 | 23 | 7:00 | 8 | -5.8 | 20.8 | 29504.0796 | 5736.1657 | 35240.2453 | 2.415 | 14592.2341 | 12217.0102
1 | 23 | 8:00 | 9 | -6 | 21 | 30288.2412 | 8605.6648 | 38893.9061 | 2.415 | 16105.1371 | 12541.7148
1 | 23 | 9:00 | 10 | -5.9 | 20.9 | 30729.3321 | 8101.4488 | 38830.7809 | 2.415 | 16078.9983 | 12724.3611
1 | 23 | 10:00 | 11 | -6.8 | 21.8 | 31219.4331 | 5925.9549 | 37145.388 | 2.25 | 16509.0613 | 13875.3036
1 | 23 | 11:00 | 12 | -8 | 23 | 32199.6351 | 5421.7388 | 37621.3739 | 2.25 | 16720.6106 | 14310.9489
1 | 23 | 12:00 | 13 | -7.7 | 22.7 | 33081.8169 | 5421.7388 | 38503.5557 | 2.25 | 17112.6914 | 14703.0297
1 | 23 | 13:00 | 14 | -8 | 23 | 33669.9381 | 5169.6308 | 38839.5689 | 2.25 | 17262.0306 | 14964.4169
1 | 23 | 14:00 | 15 | -7.8 | 22.8 | 33571.9179 | 4627.4569 | 38199.3748 | 2.25 | 16977.4999 | 14920.8524
1 | 23 | 15:00 | 16 | -7.9 | 22.9 | 33669.9381 | 4696.5742 | 38366.5122 | 2.25 | 17051.7832 | 14964.4169
1 | 23 | 16:00 | 17 | -8.6 | 23.6 | 33963.9987 | 4948.6822 | 38912.6808 | 2.25 | 17294.5248 | 15095.1105
1 | 23 | 17:00 | 18 | -10.3 | 25.3 | 35189.2511 | 5200.7902 | 40390.0413 | 2.025 | 19945.6994 | 17377.408
1 | 23 | 18:00 | 19 | -11.3 | 26.3 | 36855.5945 | 5705.0063 | 42560.6008 | 2.025 | 21017.5806 | 18200.2936
1 | 23 | 19:00 | 20 | -11.9 | 26.9 | 38472.9278 | 7942.819 | 46415.7468 | 2.025 | 22921.3564 | 18998.9767
1 | 23 | 20:00 | 21 | -12.4 | 27.4 | 39502.1399 | 10156.2708 | 49658.4107 | 1.785 | 27819.8379 | 22130.0503
1 | 23 | 21:00 | 22 | -12.5 | 27.5 | 40090.261 | 9772.7267 | 49862.9877 | 1.785 | 27934.4469 | 22459.53
1 | 23 | 22:00 | 23 | -12.9 | 27.9 | 40580.362 | 7818.1814 | 48398.5434 | 1.785 | 27114.0299 | 22734.0964
1 | 23 | 23:00 | 24 | -13.3 | 28.3 | 41021.4529 | 6588.8007 | 47610.2536 | 1.785 | 26672.411 | 22981.2061
1 | 24 | 0:00 | 1 | -14 | 29 | 41756.6044 | 2458.7614 | 44215.3658 | 1.785 | 24770.5131 | 23393.0557
1 | 24 | 1:00 | 2 | -14.4 | 29.4 | 42491.7559 | 1954.5453 | 44446.3012 | 1.785 | 24899.8887 | 23804.9053
1 | 24 | 2:00 | 3 | -14.1 | 29.1 | 42883.8367 | 977.2727 | 43861.1094 | 1.785 | 24572.0501 | 24024.5584
1 | 24 | 3:00 | 4 | -13.4 | 28.4 | 42589.7761 | 504.216 | 43093.9921 | 1.785 | 24142.2925 | 23859.8185
1 | 24 | 4:00 | 5 | -12.6 | 27.6 | 41707.5943 | 1512.6481 | 43220.2424 | 1.785 | 24213.021 | 23365.5991
1 | 24 | 5:00 | 6 | -12.1 | 27.1 | 40727.3923 | 4790.0524 | 45517.4448 | 2.025 | 22477.7505 | 20112.2925
1 | 24 | 6:00 | 7 | -10.5 | 25.5 | 39306.0995 | 5042.1604 | 44348.2599 | 2.025 | 21900.3753 | 19410.4195
1 | 24 | 7:00 | 8 | -10.2 | 25.2 | 38129.8571 | 5736.1657 | 43866.0228 | 2.025 | 21662.2335 | 18829.5591
1 | 24 | 8:00 | 9 | -7.6 | 22.6 | 35924.4026 | 8605.6648 | 44530.0675 | 2.25 | 19791.1411 | 15966.4012
1 | 24 | 9:00 | 10 | -6.9 | 21.9 | 34160.0391 | 8101.4488 | 42261.4879 | 2.25 | 18782.8835 | 15182.2396
1 | 24 | 10:00 | 11 | -8.5 | 23.5 | 33326.8674 | 5925.9549 | 39252.8222 | 2.25 | 17445.6988 | 14811.9411
1 | 24 | 11:00 | 12 | -6.7 | 21.7 | 32885.7765 | 5421.7388 | 38307.5153 | 2.25 | 17025.5624 | 14615.9007
1 | 24 | 12:00 | 13 | -6.8 | 21.8 | 32836.7664 | 5421.7388 | 38258.5052 | 2.25 | 17003.7801 | 14594.1184
1 | 24 | 13:00 | 14 | -6.3 | 21.3 | 31758.5442 | 5169.6308 | 36928.175 | 2.415 | 15291.1698 | 13150.5359
1 | 24 | 14:00 | 15 | -5.9 | 20.9 | 31366.4634 | 4627.4569 | 35993.9203 | 2.415 | 14904.3148 | 12988.1836
1 | 24 | 15:00 | 16 | -5.8 | 20.8 | 30876.3624 | 4696.5742 | 35572.9366 | 2.415 | 14729.9944 | 12785.2432
1 | 24 | 16:00 | 17 | -5.6 | 20.6 | 30533.2917 | 4948.6822 | 35481.9739 | 2.415 | 14692.3287 | 12643.185
1 | 24 | 17:00 | 18 | -5.4 | 20.4 | 30288.2412 | 5200.7902 | 35489.0314 | 2.415 | 14695.2511 | 12541.7148
1 | 24 | 18:00 | 19 | -5 | 20 | 29896.1604 | 5705.0063 | 35601.1667 | 2.415 | 14741.6839 | 12379.3625
1 | 24 | 19:00 | 20 | -4.8 | 19.8 | 29504.0796 | 7942.819 | 37446.8987 | 2.415 | 15505.9622 | 12217.0102
1 | 24 | 20:00 | 21 | -4.7 | 19.7 | 29161.009 | 10156.2708 | 39317.2798 | 2.415 | 16280.4471 | 12074.9519
1 | 24 | 21:00 | 22 | -4.4 | 19.4 | 28866.9484 | 9772.7267 | 38639.6751 | 2.415 | 15999.8654 | 11953.1877
1 | 24 | 22:00 | 23 | -4.1 | 19.1 | 28523.8777 | 7818.1814 | 36342.059 | 2.415 | 15048.4716 | 11811.1295
1 | 24 | 23:00 | 24 | -3.9 | 18.9 | 28131.7969 | 6588.8007 | 34720.5975 | 2.415 | 14377.059 | 11648.7772
1 | 25 | 0:00 | 1 | -4.7 | 19.7 | 28278.8272 | 2458.7614 | 30737.5886 | 2.415 | 12727.7799 | 11709.6593
1 | 25 | 1:00 | 2 | -5.5 | 20.5 | 28964.9686 | 1954.5453 | 30919.5139 | 2.415 | 12803.1113 | 11993.7758
1 | 25 | 2:00 | 3 | -6.5 | 21.5 | 30239.2311 | 977.2727 | 31216.5038 | 2.415 | 12926.0885 | 12521.4208
1 | 25 | 3:00 | 4 | -7.2 | 22.2 | 31464.4836 | 504.216 | 31968.6997 | 2.25 | 14208.311 | 13984.2149
1 | 25 | 4:00 | 5 | -7.9 | 22.9 | 32640.726 | 1512.6481 | 34153.3741 | 2.25 | 15179.2774 | 14506.9893
1 | 25 | 5:00 | 6 | -7.7 | 22.7 | 33228.8472 | 4790.0524 | 38018.8996 | 2.25 | 16897.2887 | 14768.3765
1 | 25 | 6:00 | 7 | -7.9 | 22.9 | 33571.9179 | 5042.1604 | 38614.0783 | 2.25 | 17161.8126 | 14920.8524
1 | 25 | 7:00 | 8 | -8.6 | 23.6 | 33914.9886 | 5736.1657 | 39651.1542 | 2.25 | 17622.7352 | 15073.3283
1 | 25 | 8:00 | 9 | -8.9 | 23.9 | 34503.1098 | 8605.6648 | 43108.7746 | 2.25 | 19159.4554 | 15334.7154
1 | 25 | 9:00 | 10 | -8.6 | 23.6 | 34846.1804 | 8101.4488 | 42947.6292 | 2.25 | 19087.8352 | 15487.1913
1 | 25 | 10:00 | 11 | -8 | 23 | 34552.1199 | 5925.9549 | 40478.0747 | 2.25 | 17990.2554 | 15356.4977
1 | 25 | 11:00 | 12 | -6.8 | 21.8 | 33522.9078 | 5421.7388 | 38944.6466 | 2.25 | 17308.7318 | 14899.0701
1 | 25 | 12:00 | 13 | -6.5 | 21.5 | 32493.6957 | 5421.7388 | 37915.4345 | 2.415 | 15699.9729 | 13454.9465
1 | 25 | 13:00 | 14 | -6.2 | 21.2 | 31611.5139 | 5169.6308 | 36781.1447 | 2.415 | 15230.2877 | 13089.6538
1 | 25 | 14:00 | 15 | -5.9 | 20.9 | 31170.423 | 4627.4569 | 35797.8799 | 2.415 | 14823.1387 | 12907.0075
1 | 25 | 15:00 | 16 | -6.6 | 21.6 | 31219.4331 | 4696.5742 | 35916.0073 | 2.415 | 14872.0527 | 12927.3015
1 | 25 | 16:00 | 17 | -7.3 | 22.3 | 31758.5442 | 4948.6822 | 36707.2264 | 2.25 | 16314.3228 | 14114.9085
1 | 25 | 17:00 | 18 | -8.4 | 23.4 | 32983.7967 | 5200.7902 | 38184.5869 | 2.25 | 16970.9275 | 14659.4652
1 | 25 | 18:00 | 19 | -9.1 | 24.1 | 34209.0492 | 5705.0063 | 39914.0554 | 2.25 | 17739.5802 | 15204.0218
1 | 25 | 19:00 | 20 | -9.7 | 24.7 | 35385.2915 | 7942.819 | 43328.1106 | 2.025 | 21396.5978 | 17474.218
1 | 25 | 20:00 | 21 | -10.4 | 25.4 | 36365.4935 | 10156.2708 | 46521.7643 | 2.025 | 22973.7108 | 17958.2684
1 | 25 | 21:00 | 22 | -11.1 | 26.1 | 37345.6955 | 9772.7267 | 47118.4222 | 2.025 | 23268.3566 | 18442.3188
1 | 25 | 22:00 | 23 | -11.4 | 26.4 | 38178.8672 | 7818.1814 | 45997.0485 | 2.025 | 22714.5919 | 18853.7616
1 | 25 | 23:00 | 24 | -11.8 | 26.8 | 38865.0086 | 6588.8007 | 45453.8092 | 2.025 | 22446.3255 | 19192.5968
1 | 26 | 0:00 | 1 | -11.4 | 26.4 | 39012.0389 | 2458.7614 | 41470.8003 | 2.025 | 20479.4075 | 19265.2044
1 | 26 | 1:00 | 2 | -11.6 | 26.6 | 39110.0591 | 1954.5453 | 41064.6044 | 2.025 | 20278.817 | 19313.6094
1 | 26 | 2:00 | 3 | -11.5 | 26.5 | 38963.0288 | 977.2727 | 39940.3014 | 2.025 | 19723.6056 | 19241.0019
1 | 26 | 3:00 | 4 | -11.9 | 26.9 | 39208.0793 | 504.216 | 39712.2953 | 2.025 | 19611.01 | 19362.0145
1 | 26 | 4:00 | 5 | -12.3 | 27.3 | 39551.15 | 1512.6481 | 41063.7981 | 1.785 | 23004.9289 | 22157.507
1 | 26 | 5:00 | 6 | -12.8 | 27.8 | 40188.2812 | 4790.0524 | 44978.3337 | 1.785 | 25197.946 | 22514.4433
1 | 26 | 6:00 | 7 | -13.5 | 28.5 | 40972.4428 | 5042.1604 | 46014.6033 | 1.785 | 25778.4892 | 22953.7495
1 | 26 | 7:00 | 8 | -13.9 | 28.9 | 41756.6044 | 5736.1657 | 47492.7701 | 1.785 | 26606.5939 | 23393.0557
1 | 26 | 8:00 | 9 | -13.9 | 28.9 | 42295.7155 | 8605.6648 | 50901.3803 | 1.785 | 28516.1795 | 23695.0787
1 | 26 | 9:00 | 10 | -13.6 | 28.6 | 42344.7256 | 8101.4488 | 50446.1744 | 1.785 | 28261.1621 | 23722.5354
1 | 26 | 10:00 | 11 | -12.8 | 27.8 | 41805.6145 | 5925.9549 | 47731.5694 | 1.785 | 26740.375 | 23420.5123
1 | 26 | 11:00 | 12 | -11.7 | 26.7 | 40727.3923 | 5421.7388 | 46149.1311 | 2.025 | 22789.6944 | 20112.2925
1 | 26 | 12:00 | 13 | -10.3 | 25.3 | 39110.0591 | 5421.7388 | 44531.7979 | 2.025 | 21991.0113 | 19313.6094
1 | 26 | 13:00 | 14 | -9.6 | 24.6 | 37541.7359 | 5169.6308 | 42711.3667 | 2.025 | 21092.0329 | 18539.1288
1 | 26 | 14:00 | 15 | -9.3 | 24.3 | 36365.4935 | 4627.4569 | 40992.9504 | 2.25 | 18219.0891 | 16162.4416
1 | 26 | 15:00 | 16 | -9.1 | 24.1 | 35777.3723 | 4696.5742 | 40473.9465 | 2.25 | 17988.4207 | 15901.0544
1 | 26 | 16:00 | 17 | -9 | 24 | 35483.3117 | 4948.6822 | 40431.9939 | 2.25 | 17969.7751 | 15770.3608
1 | 26 | 17:00 | 18 | -9.2 | 24.2 | 35434.3016 | 5200.7902 | 40635.0918 | 2.25 | 18060.0408 | 15748.5785
1 | 26 | 18:00 | 19 | -9.8 | 24.8 | 35777.3723 | 5705.0063 | 41482.3786 | 2.025 | 20485.1252 | 17667.8382
1 | 26 | 19:00 | 20 | -9.4 | 24.4 | 35973.4127 | 7942.819 | 43916.2318 | 2.25 | 19518.3252 | 15988.1834
1 | 26 | 20:00 | 21 | -9.3 | 24.3 | 36022.4228 | 10156.2708 | 46178.6936 | 2.25 | 20523.8638 | 16009.9657
1 | 26 | 21:00 | 22 | -9.5 | 24.5 | 35875.3925 | 9772.7267 | 45648.1192 | 2.025 | 22542.2811 | 17716.2432
1 | 26 | 22:00 | 23 | -9.6 | 24.6 | 35973.4127 | 7818.1814 | 43791.5941 | 2.025 | 21625.4786 | 17764.6483
1 | 26 | 23:00 | 24 | -9.6 | 24.6 | 36120.443 | 6588.8007 | 42709.2437 | 2.025 | 21090.9845 | 17837.2558
1 | 27 | 0:00 | 1 | -9.3 | 24.3 | 36022.4228 | 2458.7614 | 38481.1842 | 2.25 | 17102.7485 | 16009.9657
1 | 27 | 1:00 | 2 | -8.6 | 23.6 | 35532.3218 | 1954.5453 | 37486.8672 | 2.25 | 16660.8299 | 15792.143
1 | 27 | 2:00 | 3 | -7.5 | 22.5 | 34503.1098 | 977.2727 | 35480.3824 | 2.25 | 15769.0589 | 15334.7154
1 | 27 | 3:00 | 4 | -7.3 | 22.3 | 33522.9078 | 504.216 | 34027.1238 | 2.25 | 15123.1661 | 14899.0701
1 | 27 | 4:00 | 5 | -7.9 | 22.9 | 33179.8371 | 1512.6481 | 34692.4852 | 2.25 | 15418.8823 | 14746.5943
1 | 27 | 5:00 | 6 | -8.7 | 23.7 | 33767.9583 | 4790.0524 | 38558.0107 | 2.25 | 17136.8936 | 15007.9815
1 | 27 | 6:00 | 7 | -8.9 | 23.9 | 34552.1199 | 5042.1604 | 39594.2803 | 2.25 | 17597.4579 | 15356.4977
1 | 27 | 7:00 | 8 | -7.6 | 22.6 | 34405.0896 | 5736.1657 | 40141.2552 | 2.25 | 17840.5579 | 15291.1509
1 | 27 | 8:00 | 9 | -6.5 | 21.5 | 33326.8674 | 8605.6648 | 41932.5322 | 2.415 | 17363.3674 | 13799.9451
1 | 27 | 9:00 | 10 | -5.6 | 20.6 | 31709.5341 | 8101.4488 | 39810.9829 | 2.415 | 16484.879 | 13130.2419
1 | 27 | 10:00 | 11 | -4.8 | 19.8 | 30337.2513 | 5925.9549 | 36263.2062 | 2.415 | 15015.8204 | 12562.0088
1 | 27 | 11:00 | 12 | -4.9 | 19.9 | 29553.0897 | 5421.7388 | 34974.8286 | 2.415 | 14482.3307 | 12237.3042
1 | 27 | 12:00 | 13 | -4.3 | 19.3 | 28915.9585 | 5421.7388 | 34337.6973 | 2.415 | 14218.5082 | 11973.4818
1 | 27 | 13:00 | 14 | -4.4 | 19.4 | 28719.9181 | 5169.6308 | 33889.5488 | 2.415 | 14032.9395 | 11892.3056
1 | 27 | 14:00 | 15 | -4 | 19 | 28278.8272 | 4627.4569 | 32906.2841 | 2.415 | 13625.7905 | 11709.6593
1 | 27 | 15:00 | 16 | -3.6 | 18.6 | 27935.7565 | 4696.5742 | 32632.3306 | 2.545 | 12822.1338 | 10976.7216
1 | 27 | 16:00 | 17 | -3.4 | 18.4 | 27445.6555 | 4948.6822 | 32394.3377 | 2.545 | 12728.6199 | 10784.1475
1 | 27 | 17:00 | 18 | -3.2 | 18.2 | 27053.5747 | 5200.7902 | 32254.3649 | 2.545 | 12673.6208 | 10630.0883
1 | 27 | 18:00 | 19 | -3.3 | 18.3 | 26906.5444 | 5705.0063 | 32611.5506 | 2.545 | 12813.9688 | 10572.3161
1 | 27 | 19:00 | 20 | -3.6 | 18.6 | 27004.5646 | 7942.819 | 34947.3836 | 2.545 | 13731.7814 | 10610.8309
1 | 27 | 20:00 | 21 | -3.8 | 18.8 | 27298.6252 | 10156.2708 | 37454.896 | 2.545 | 14717.0515 | 10726.3753
1 | 27 | 21:00 | 22 | -3.8 | 18.8 | 27543.6757 | 9772.7267 | 37316.4024 | 2.545 | 14662.6335 | 10822.6624
1 | 27 | 22:00 | 23 | -3.9 | 18.9 | 27690.706 | 7818.1814 | 35508.8873 | 2.415 | 14703.473 | 11466.1308
1 | 27 | 23:00 | 24 | -3.8 | 18.8 | 27690.706 | 6588.8007 | 34279.5066 | 2.545 | 13469.3543 | 10880.4346
1 | 28 | 0:00 | 1 | -3.4 | 18.4 | 27494.6656 | 2458.7614 | 29953.427 | 2.545 | 11769.5194 | 10803.4049
1 | 28 | 1:00 | 2 | -3.2 | 18.2 | 27151.5949 | 1954.5453 | 29106.1402 | 2.545 | 11436.5973 | 10668.6031
1 | 28 | 2:00 | 3 | -4.8 | 19.8 | 27641.6959 | 977.2727 | 28618.9686 | 2.415 | 11850.5046 | 11445.8368
1 | 28 | 3:00 | 4 | -6.8 | 21.8 | 29308.0393 | 504.216 | 29812.2553 | 2.25 | 13249.8912 | 13025.7952
1 | 28 | 4:00 | 5 | -8.5 | 23.5 | 31905.5745 | 1512.6481 | 33418.2226 | 2.25 | 14852.5434 | 14180.2553
1 | 28 | 5:00 | 6 | -10.7 | 25.7 | 34797.1703 | 4790.0524 | 39587.2228 | 2.025 | 19549.2458 | 17183.7878
1 | 28 | 6:00 | 7 | -12.8 | 27.8 | 37737.7763 | 5042.1604 | 42779.9367 | 1.785 | 23966.3511 | 21141.6114
1 | 28 | 7:00 | 8 | -14.7 | 29.7 | 40776.4024 | 5736.1657 | 46512.5681 | 1.785 | 26057.4611 | 22843.9229
1 | 28 | 8:00 | 9 | -15.6 | 30.6 | 43177.8973 | 8605.6648 | 51783.5621 | 1.265 | 40935.6222 | 34132.7251
1 | 28 | 9:00 | 10 | -15.9 | 30.9 | 44697.2104 | 8101.4488 | 52798.6592 | 1.265 | 41738.0705 | 35333.7631
1 | 28 | 10:00 | 11 | -15.4 | 30.4 | 45040.2811 | 5925.9549 | 50966.2359 | 1.265 | 40289.5146 | 35604.9653
1 | 28 | 11:00 | 12 | -14.3 | 29.3 | 44403.1498 | 5421.7388 | 49824.8886 | 1.785 | 27913.1028 | 24875.7142
1 | 28 | 12:00 | 13 | -13.1 | 28.1 | 43030.867 | 5421.7388 | 48452.6058 | 1.785 | 27144.317 | 24106.9283
1 | 28 | 13:00 | 14 | -12.2 | 27.2 | 41462.5438 | 5169.6308 | 46632.1746 | 2.025 | 23028.2344 | 20475.3303
1 | 28 | 14:00 | 15 | -11.7 | 26.7 | 40188.2812 | 4627.4569 | 44815.7382 | 2.025 | 22131.2287 | 19846.0648
1 | 28 | 15:00 | 16 | -11.8 | 26.8 | 39551.15 | 4696.5742 | 44247.7241 | 2.025 | 21850.728 | 19531.4321
1 | 28 | 16:00 | 17 | -12.2 | 27.2 | 39551.15 | 4948.6822 | 44499.8321 | 2.025 | 21975.2257 | 19531.4321
1 | 28 | 17:00 | 18 | -12.8 | 27.8 | 40090.261 | 5200.7902 | 45291.0513 | 1.785 | 25373.138 | 22459.53
1 | 28 | 18:00 | 19 | -13.3 | 28.3 | 40825.4125 | 5705.0063 | 46530.4188 | 1.785 | 26067.4615 | 22871.3796
1 | 28 | 19:00 | 20 | -13.4 | 28.4 | 41413.5337 | 7942.819 | 49356.3528 | 1.785 | 27650.6178 | 23200.8592
1 | 28 | 20:00 | 21 | -13.8 | 28.8 | 41903.6347 | 10156.2708 | 52059.9055 | 1.785 | 29165.2132 | 23475.4256
1 | 28 | 21:00 | 22 | -14.2 | 29.2 | 42344.7256 | 9772.7267 | 52117.4523 | 1.785 | 29197.4523 | 23722.5354
1 | 28 | 22:00 | 23 | -14.3 | 29.3 | 42785.8165 | 7818.1814 | 50603.9979 | 1.785 | 28349.5786 | 23969.6451
1 | 28 | 23:00 | 24 | -14.6 | 29.6 | 43177.8973 | 6588.8007 | 49766.698 | 1.785 | 27880.5031 | 24189.2982
1 | 29 | 0:00 | 1 | -15.2 | 30.2 | 43667.9983 | 2458.7614 | 46126.7597 | 1.265 | 36463.8416 | 34520.1567
1 | 29 | 1:00 | 2 | -15.5 | 30.5 | 44256.1195 | 1954.5453 | 46210.6648 | 1.265 | 36530.1698 | 34985.0747
1 | 29 | 2:00 | 3 | -16 | 31 | 44942.2609 | 977.2727 | 45919.5335 | 1.265 | 36300.0265 | 35527.4789
1 | 29 | 3:00 | 4 | -16.3 | 31.3 | 45481.3719 | 504.216 | 45985.588 | 1.265 | 36352.2435 | 35953.6537
1 | 29 | 4:00 | 5 | -16.9 | 31.9 | 46167.5133 | 1512.6481 | 47680.1615 | 1.265 | 37691.8272 | 36496.058
1 | 29 | 5:00 | 6 | -17.6 | 32.6 | 46951.6749 | 4790.0524 | 51741.7273 | 1.265 | 40902.5513 | 37115.9486
1 | 29 | 6:00 | 7 | -17.9 | 32.9 | 47735.8365 | 5042.1604 | 52777.9969 | 1.1275 | 46809.7534 | 42337.7707
1 | 29 | 7:00 | 8 | -18 | 33 | 48274.9476 | 5736.1657 | 54011.1133 | 1.1275 | 47903.4264 | 42815.918
1 | 29 | 8:00 | 9 | -18.5 | 33.5 | 48716.0385 | 8605.6648 | 57321.7033 | 1.1275 | 50839.6482 | 43207.1295
1 | 29 | 9:00 | 10 | -17.3 | 32.3 | 48421.9779 | 8101.4488 | 56523.4267 | 1.265 | 44682.5507 | 38278.2434
1 | 29 | 10:00 | 11 | -15.3 | 30.3 | 47098.7052 | 5925.9549 | 53024.6601 | 1.265 | 41916.7273 | 37232.178
1 | 29 | 11:00 | 12 | -13 | 28 | 44403.1498 | 5421.7388 | 49824.8886 | 1.785 | 27913.1028 | 24875.7142
1 | 29 | 12:00 | 13 | -12.2 | 27.2 | 41903.6347 | 5421.7388 | 47325.3735 | 2.025 | 23370.5548 | 20693.1529
1 | 29 | 13:00 | 14 | -11.2 | 26.2 | 39894.2207 | 5169.6308 | 45063.8514 | 2.025 | 22253.7538 | 19700.8497
1 | 29 | 14:00 | 15 | -10.4 | 25.4 | 38619.9581 | 4627.4569 | 43247.415 | 2.025 | 21356.7481 | 19071.5842
1 | 29 | 15:00 | 16 | -10.5 | 25.5 | 37786.7864 | 4696.5742 | 42483.3606 | 2.025 | 20979.4373 | 18660.1414
1 | 29 | 16:00 | 17 | -10.6 | 25.6 | 37492.7258 | 4948.6822 | 42441.408 | 2.025 | 20958.72 | 18514.9263
1 | 29 | 17:00 | 18 | -10.7 | 25.7 | 37639.7561 | 5200.7902 | 42840.5463 | 2.025 | 21155.8253 | 18587.5339
1 | 29 | 18:00 | 19 | -11 | 26 | 37884.8066 | 5705.0063 | 43589.8128 | 2.025 | 21525.8335 | 18708.5465
1 | 29 | 19:00 | 20 | -12 | 27 | 38570.948 | 7942.819 | 46513.767 | 2.025 | 22969.7615 | 19047.3817
1 | 29 | 20:00 | 21 | -12 | 27 | 39208.0793 | 10156.2708 | 49364.3501 | 2.025 | 24377.4568 | 19362.0145
1 | 29 | 21:00 | 22 | -12.6 | 27.6 | 39992.2408 | 9772.7267 | 49764.9675 | 1.785 | 27879.5336 | 22404.6167
1 | 29 | 22:00 | 23 | -12.7 | 27.7 | 40335.3115 | 7818.1814 | 48153.4929 | 1.785 | 26976.7467 | 22596.8132
1 | 29 | 23:00 | 24 | -12.4 | 27.4 | 40531.3519 | 6588.8007 | 47120.1526 | 1.785 | 26397.8446 | 22706.6397
1 | 30 | 0:00 | 1 | -12.7 | 27.7 | 40580.362 | 2458.7614 | 43039.1234 | 1.785 | 24111.5537 | 22734.0964
1 | 30 | 1:00 | 2 | -12.2 | 27.2 | 40335.3115 | 1954.5453 | 42289.8569 | 2.025 | 20883.8799 | 19918.6724
1 | 30 | 2:00 | 3 | -11.3 | 26.3 | 39796.2005 | 977.2727 | 40773.4731 | 2.025 | 20135.0485 | 19652.4447
1 | 30 | 3:00 | 4 | -10.7 | 25.7 | 38815.9985 | 504.216 | 39320.2145 | 2.025 | 19417.3899 | 19168.3943
1 | 30 | 4:00 | 5 | -10.3 | 25.3 | 37884.8066 | 1512.6481 | 39397.4547 | 2.025 | 19455.5332 | 18708.5465
1 | 30 | 5:00 | 6 | -9.9 | 24.9 | 37198.6652 | 4790.0524 | 41988.7176 | 2.025 | 20735.1692 | 18369.7112
1 | 30 | 6:00 | 7 | -9.8 | 24.8 | 36757.5743 | 5042.1604 | 41799.7348 | 2.025 | 20641.8443 | 18151.8885
1 | 30 | 7:00 | 8 | -9.9 | 24.9 | 36561.5339 | 5736.1657 | 42297.6996 | 2.025 | 20887.7529 | 18055.0785
1 | 30 | 8:00 | 9 | -9.6 | 24.6 | 36414.5036 | 8605.6648 | 45020.1685 | 2.025 | 22232.182 | 17982.4709
1 | 30 | 9:00 | 10 | -8.8 | 23.8 | 35924.4026 | 8101.4488 | 44025.8514 | 2.25 | 19567.0451 | 15966.4012
1 | 30 | 10:00 | 11 | -8 | 23 | 34993.2107 | 5925.9549 | 40919.1656 | 2.25 | 18186.2958 | 15552.5381
1 | 30 | 11:00 | 12 | -7 | 22 | 33718.9482 | 5421.7388 | 39140.687 | 2.25 | 17395.8609 | 14986.1992
1 | 30 | 12:00 | 13 | -6.1 | 21.1 | 32395.6755 | 5421.7388 | 37817.4143 | 2.415 | 15659.3848 | 13414.3584
1 | 30 | 13:00 | 14 | -5.1 | 20.1 | 30974.3826 | 5169.6308 | 36144.0134 | 2.415 | 14966.4652 | 12825.8313
1 | 30 | 14:00 | 15 | -4.9 | 19.9 | 29945.1705 | 4627.4569 | 34572.6274 | 2.415 | 14315.7878 | 12399.6565
1 | 30 | 15:00 | 16 | -4.6 | 19.6 | 29210.0191 | 4696.5742 | 33906.5932 | 2.415 | 14039.9972 | 12095.246
1 | 30 | 16:00 | 17 | -4.4 | 19.4 | 28866.9484 | 4948.6822 | 33815.6305 | 2.415 | 14002.3315 | 11953.1877
1 | 30 | 17:00 | 18 | -4.5 | 19.5 | 28670.908 | 5200.7902 | 33871.6982 | 2.415 | 14025.5479 | 11872.0116
1 | 30 | 18:00 | 19 | -4.5 | 19.5 | 28621.8979 | 5705.0063 | 34326.9041 | 2.415 | 14214.039 | 11851.7175
1 | 30 | 19:00 | 20 | -4.6 | 19.6 | 28719.9181 | 7942.819 | 36662.7371 | 2.415 | 15181.2576 | 11892.3056
1 | 30 | 20:00 | 21 | -4.6 | 19.6 | 28768.9282 | 10156.2708 | 38925.199 | 2.415 | 16118.0948 | 11912.5997
1 | 30 | 21:00 | 22 | -4.6 | 19.6 | 28817.9383 | 9772.7267 | 38590.665 | 2.415 | 15979.5714 | 11932.8937
1 | 30 | 22:00 | 23 | -5 | 20 | 29013.9787 | 7818.1814 | 36832.16 | 2.415 | 15251.412 | 12014.0698
1 | 30 | 23:00 | 24 | -5.3 | 20.3 | 29357.0493 | 6588.8007 | 35945.85 | 2.415 | 14884.4099 | 12156.1281
1 | 31 | 0:00 | 1 | -5 | 20 | 29553.0897 | 2458.7614 | 32011.8511 | 2.415 | 13255.4249 | 12237.3042
1 | 31 | 1:00 | 2 | -5 | 20 | 29553.0897 | 1954.5453 | 31507.6351 | 2.415 | 13046.6398 | 12237.3042
1 | 31 | 2:00 | 3 | -5.1 | 20.1 | 29455.0695 | 977.2727 | 30432.3422 | 2.415 | 12601.3839 | 12196.7162
1 | 31 | 3:00 | 4 | -5.4 | 20.4 | 29651.1099 | 504.216 | 30155.326 | 2.415 | 12486.6774 | 12277.8923
1 | 31 | 4:00 | 5 | -5.6 | 20.6 | 29945.1705 | 1512.6481 | 31457.8187 | 2.415 | 13026.0119 | 12399.6565
1 | 31 | 5:00 | 6 | -5.4 | 20.4 | 30092.2008 | 4790.0524 | 34882.2533 | 2.415 | 14443.9972 | 12460.5386
1 | 31 | 6:00 | 7 | -5.6 | 20.6 | 30190.221 | 5042.1604 | 35232.3815 | 2.415 | 14588.9778 | 12501.1267
1 | 31 | 7:00 | 8 | -5.2 | 20.2 | 29994.1806 | 5736.1657 | 35730.3463 | 2.415 | 14795.1745 | 12419.9506
1 | 31 | 8:00 | 9 | -4.8 | 19.8 | 29700.12 | 8605.6648 | 38305.7849 | 2.415 | 15861.6086 | 12298.1864
1 | 31 | 9:00 | 10 | -4.6 | 19.6 | 29210.0191 | 8101.4488 | 37311.4678 | 2.415 | 15449.8832 | 12095.246
1 | 31 | 10:00 | 11 | -3.7 | 18.7 | 28474.8676 | 5925.9549 | 34400.8224 | 2.545 | 13517.0226 | 11188.5531
1 | 31 | 11:00 | 12 | -2.1 | 17.1 | 27151.5949 | 5421.7388 | 32573.3337 | 2.545 | 12798.9523 | 10668.6031
1 | 31 | 12:00 | 13 | -2 | 17 | 25877.3323 | 5421.7388 | 31299.0711 | 2.545 | 12298.2598 | 10167.9105
1 | 31 | 13:00 | 14 | -1.7 | 16.7 | 24897.1303 | 5169.6308 | 30066.7611 | 2.545 | 11814.0515 | 9782.7624
1 | 31 | 14:00 | 15 | -0.9 | 15.9 | 24309.0091 | 4627.4569 | 28936.4661 | 2.705 | 10697.3996 | 8986.6947
1 | 31 | 15:00 | 16 | -1.6 | 16.6 | 24112.9687 | 4696.5742 | 28809.5429 | 2.545 | 11320.0562 | 9474.6439
1 | 31 | 16:00 | 17 | -1.4 | 16.4 | 23965.9385 | 4948.6822 | 28914.6206 | 2.545 | 11361.3441 | 9416.8717
1 | 31 | 17:00 | 18 | -1.7 | 16.7 | 24358.0192 | 5200.7902 | 29558.8094 | 2.545 | 11614.4634 | 9570.9309
1 | 31 | 18:00 | 19 | -2 | 17 | 24554.0596 | 5705.0063 | 30259.0659 | 2.545 | 11889.6133 | 9647.9606
1 | 31 | 19:00 | 20 | -1.7 | 16.7 | 24701.0899 | 7942.819 | 32643.909 | 2.545 | 12826.6833 | 9705.7328
1 | 31 | 20:00 | 21 | -2 | 17 | 24848.1202 | 10156.2708 | 35004.391 | 2.545 | 13754.1812 | 9763.505
1 | 31 | 21:00 | 22 | -1.5 | 16.5 | 24603.0697 | 9772.7267 | 34375.7964 | 2.545 | 13507.1892 | 9667.218
1 | 31 | 22:00 | 23 | -1.1 | 16.1 | 24309.0091 | 7818.1814 | 32127.1905 | 2.705 | 11876.9651 | 8986.6947
1 | 31 | 23:00 | 24 | -1.3 | 16.3 | 23965.9385 | 6588.8007 | 30554.7391 | 2.545 | 12005.7914 | 9416.8717
2 | 1 | 0:00 | 1 | -1 | 16 | 23720.888 | 2458.7614 | 26179.6493 | 2.705 | 9678.2437 | 8769.2747
2 | 1 | 1:00 | 2 | -1 | 16 | 23671.8779 | 1954.5453 | 25626.4232 | 2.705 | 9473.7239 | 8751.1563
2 | 1 | 2:00 | 3 | -1.4 | 16.4 | 23720.888 | 977.2727 | 24698.1606 | 2.545 | 9704.5818 | 9320.5847
2 | 1 | 3:00 | 4 | -1.7 | 16.7 | 24063.9586 | 504.216 | 24568.1747 | 2.545 | 9653.5068 | 9455.3865
2 | 1 | 4:00 | 5 | -1.7 | 16.7 | 24407.0293 | 1512.6481 | 25919.6775 | 2.545 | 10184.5491 | 9590.1883
2 | 1 | 5:00 | 6 | -1.8 | 16.8 | 24603.0697 | 4790.0524 | 29393.1222 | 2.545 | 11549.3604 | 9667.218
2 | 1 | 6:00 | 7 | -1.7 | 16.7 | 24603.0697 | 5042.1604 | 29645.2302 | 2.545 | 11648.4205 | 9667.218
2 | 1 | 7:00 | 8 | -1.7 | 16.7 | 24603.0697 | 5736.1657 | 30339.2354 | 2.545 | 11921.1141 | 9667.218
2 | 1 | 8:00 | 9 | -2.1 | 17.1 | 24750.1 | 8605.6648 | 33355.7649 | 2.545 | 13106.3909 | 9724.9902
2 | 1 | 9:00 | 10 | -1.4 | 16.4 | 24603.0697 | 8101.4488 | 32704.5185 | 2.545 | 12850.4984 | 9667.218
2 | 1 | 10:00 | 11 | -0.6 | 15.6 | 24063.9586 | 5925.9549 | 29989.9135 | 2.705 | 11086.8442 | 8896.103
2 | 1 | 11:00 | 12 | -0.2 | 15.2 | 23132.7668 | 5421.7388 | 28554.5056 | 2.705 | 10556.1943 | 8551.8546
2 | 1 | 12:00 | 13 | 0.8 | 14.2 | 22054.5446 | 5421.7388 | 27476.2834 | 2.705 | 10157.5909 | 8153.2512
2 | 1 | 13:00 | 14 | 1.8 | 13.2 | 20878.3022 | 5169.6308 | 26047.933 | 3.305 | 7881.3716 | 6317.1867
2 | 1 | 14:00 | 15 | 2.6 | 12.4 | 19506.0194 | 4627.4569 | 24133.4763 | 3.305 | 7302.1108 | 5901.9726
2 | 1 | 15:00 | 16 | 3.2 | 11.8 | 18329.7771 | 4696.5742 | 23026.3512 | 3.305 | 6967.1259 | 5546.0748
2 | 1 | 16:00 | 17 | 3.1 | 11.9 | 17692.6458 | 4948.6822 | 22641.328 | 3.305 | 6850.6287 | 5353.2968
2 | 1 | 17:00 | 18 | 2.7 | 12.3 | 17643.6357 | 5200.7902 | 22844.4259 | 3.305 | 6912.0804 | 5338.4677
2 | 1 | 18:00 | 19 | 2.9 | 12.1 | 17790.666 | 5705.0063 | 23495.6722 | 3.305 | 7109.1293 | 5382.9549
2 | 1 | 19:00 | 20 | 3.7 | 11.3 | 17496.6054 | 7942.819 | 25439.4244 | 3.305 | 7697.254 | 5293.9804
2 | 1 | 20:00 | 21 | 4.8 | 10.2 | 16467.3933 | 10156.2708 | 26623.6641 | 3.57 | 7457.609 | 4612.7152
2 | 1 | 21:00 | 22 | 4.4 | 10.6 | 15732.2418 | 9772.7267 | 25504.9685 | 3.305 | 7717.0858 | 4760.1337
2 | 1 | 22:00 | 23 | 4.2 | 10.8 | 15487.1913 | 7818.1814 | 23305.3727 | 3.305 | 7051.55 | 4685.9883
2 | 1 | 23:00 | 24 | 4.4 | 10.6 | 15683.2317 | 6588.8007 | 22272.0324 | 3.305 | 6738.8903 | 4745.3046
2 | 2 | 0:00 | 1 | 4 | 11 | 15879.2721 | 2458.7614 | 18338.0335 | 3.305 | 5548.5729 | 4804.6209
2 | 2 | 1:00 | 2 | 4.5 | 10.5 | 15732.2418 | 1954.5453 | 17686.7871 | 3.57 | 4954.2821 | 4406.7904
2 | 2 | 2:00 | 3 | 4.6 | 10.4 | 15634.2216 | 977.2727 | 16611.4943 | 3.57 | 4653.0796 | 4379.3338
2 | 2 | 3:00 | 4 | 4.5 | 10.5 | 15389.1711 | 504.216 | 15893.3872 | 3.57 | 4451.9292 | 4310.6922
2 | 2 | 4:00 | 5 | 4.4 | 10.6 | 15438.1812 | 1512.6481 | 16950.8293 | 3.305 | 5128.844 | 4671.1592
2 | 2 | 5:00 | 6 | 4.1 | 10.9 | 15683.2317 | 4790.0524 | 20473.2841 | 3.305 | 6194.6397 | 4745.3046
2 | 2 | 6:00 | 7 | 3.6 | 11.4 | 16124.3226 | 5042.1604 | 21166.483 | 3.305 | 6404.3822 | 4878.7663
2 | 2 | 7:00 | 8 | 4 | 11 | 16320.363 | 5736.1657 | 22056.5287 | 3.305 | 6673.6849 | 4938.0826
2 | 2 | 8:00 | 9 | 4 | 11 | 16369.3731 | 8605.6648 | 24975.0379 | 3.305 | 7556.7437 | 4952.9117
2 | 2 | 9:00 | 10 | 3.9 | 11.1 | 16222.3428 | 8101.4488 | 24323.7916 | 3.305 | 7359.6949 | 4908.4244
2 | 2 | 10:00 | 11 | 4.6 | 10.4 | 15928.2822 | 5925.9549 | 21854.2371 | 3.57 | 6121.635 | 4461.7037
2 | 2 | 11:00 | 12 | 4.7 | 10.3 | 15585.2115 | 5421.7388 | 21006.9503 | 3.57 | 5884.2998 | 4365.6055
2 | 2 | 12:00 | 13 | 4 | 11 | 15536.2014 | 5421.7388 | 20957.9402 | 3.305 | 6341.283 | 4700.8174
2 | 2 | 13:00 | 14 | 2.8 | 12.2 | 16418.3832 | 5169.6308 | 21588.014 | 3.305 | 6531.9256 | 4967.7408
2 | 2 | 14:00 | 15 | 2.9 | 12.1 | 17300.565 | 4627.4569 | 21928.0219 | 3.305 | 6634.8024 | 5234.6641
2 | 2 | 15:00 | 16 | 2.7 | 12.3 | 17937.6963 | 4696.5742 | 22634.2704 | 3.305 | 6848.4933 | 5427.4421
2 | 2 | 16:00 | 17 | 2.9 | 12.1 | 17888.6862 | 4948.6822 | 22837.3683 | 3.305 | 6909.945 | 5412.6131
2 | 2 | 17:00 | 18 | 2.7 | 12.3 | 17986.7064 | 5200.7902 | 23187.4966 | 3.305 | 7015.884 | 5442.2712
2 | 2 | 18:00 | 19 | 2 | 13 | 18329.7771 | 5705.0063 | 24034.7833 | 3.305 | 7272.2491 | 5546.0748
2 | 2 | 19:00 | 20 | 0.6 | 14.4 | 19457.0093 | 7942.819 | 27399.8284 | 2.705 | 10129.3266 | 7192.9794
2 | 2 | 20:00 | 21 | -0.2 | 15.2 | 20878.3022 | 10156.2708 | 31034.573 | 2.705 | 11473.0399 | 7718.4112
2 | 2 | 21:00 | 22 | -1.2 | 16.2 | 22446.6254 | 9772.7267 | 32219.3521 | 2.545 | 12659.8633 | 8819.8921
2 | 2 | 22:00 | 23 | -1.6 | 16.6 | 23524.8476 | 7818.1814 | 31343.0289 | 2.545 | 12315.532 | 9243.555
2 | 2 | 23:00 | 24 | -2.1 | 17.1 | 24456.0394 | 6588.8007 | 31044.8401 | 2.545 | 12198.3655 | 9609.4458
2 | 3 | 0:00 | 1 | -2.3 | 17.3 | 24995.1505 | 2458.7614 | 27453.9119 | 2.545 | 10787.3917 | 9821.2772
2 | 3 | 1:00 | 2 | -2.5 | 17.5 | 25436.2414 | 1954.5453 | 27390.7868 | 2.545 | 10762.5881 | 9994.5939
2 | 3 | 2:00 | 3 | -2.5 | 17.5 | 25632.2818 | 977.2727 | 26609.5545 | 2.545 | 10455.6206 | 10071.6235
2 | 3 | 3:00 | 4 | -2.2 | 17.2 | 25583.2717 | 504.216 | 26087.4878 | 2.545 | 10250.4864 | 10052.3661
2 | 3 | 4:00 | 5 | -2.2 | 17.2 | 25436.2414 | 1512.6481 | 26948.8896 | 2.545 | 10588.9546 | 9994.5939
2 | 3 | 5:00 | 6 | -2.5 | 17.5 | 25436.2414 | 4790.0524 | 30226.2938 | 2.545 | 11876.7363 | 9994.5939
2 | 3 | 6:00 | 7 | -2.8 | 17.8 | 25730.302 | 5042.1604 | 30772.4625 | 2.545 | 12091.3408 | 10110.1383
2 | 3 | 7:00 | 8 | -3.2 | 18.2 | 26220.403 | 5736.1657 | 31956.5687 | 2.545 | 12556.6085 | 10302.7124
2 | 3 | 8:00 | 9 | -4 | 19 | 26955.5545 | 8605.6648 | 35561.2193 | 2.415 | 14725.1426 | 11161.7203
2 | 3 | 9:00 | 10 | -5 | 20 | 28033.7767 | 8101.4488 | 36135.2255 | 2.415 | 14962.8263 | 11608.1891
2 | 3 | 10:00 | 11 | -5 | 20 | 28915.9585 | 5925.9549 | 34841.9133 | 2.415 | 14427.2933 | 11973.4818
2 | 3 | 11:00 | 12 | -5.6 | 20.6 | 29700.12 | 5421.7388 | 35121.8589 | 2.415 | 14543.2128 | 12298.1864
2 | 3 | 12:00 | 13 | -5.7 | 20.7 | 30043.1907 | 5421.7388 | 35464.9295 | 2.415 | 14685.271 | 12440.2446
2 | 3 | 13:00 | 14 | -6.4 | 21.4 | 30729.3321 | 5169.6308 | 35898.9629 | 2.415 | 14864.995 | 12724.3611
2 | 3 | 14:00 | 15 | -6.7 | 21.7 | 31268.4432 | 4627.4569 | 35895.9001 | 2.25 | 15953.7334 | 13897.0859
2 | 3 | 15:00 | 16 | -7.1 | 22.1 | 31954.5846 | 4696.5742 | 36651.1588 | 2.25 | 16289.4039 | 14202.0376
2 | 3 | 16:00 | 17 | -7.4 | 22.4 | 32444.6856 | 4948.6822 | 37393.3678 | 2.25 | 16619.2746 | 14419.8603
2 | 3 | 17:00 | 18 | -7.7 | 22.7 | 32934.7866 | 5200.7902 | 38135.5768 | 2.25 | 16949.1452 | 14637.6829
2 | 3 | 18:00 | 19 | -7.9 | 22.9 | 33326.8674 | 5705.0063 | 39031.8736 | 2.25 | 17347.4994 | 14811.9411
2 | 3 | 19:00 | 20 | -8.2 | 23.2 | 33718.9482 | 7942.819 | 41661.7672 | 2.25 | 18516.341 | 14986.1992
2 | 3 | 20:00 | 21 | -8.3 | 23.3 | 34013.0088 | 10156.2708 | 44169.2796 | 2.25 | 19630.7909 | 15116.8928
2 | 3 | 21:00 | 22 | -8.8 | 23.8 | 34454.0997 | 9772.7267 | 44226.8263 | 2.25 | 19656.3673 | 15312.9332
2 | 3 | 22:00 | 23 | -8.9 | 23.9 | 34797.1703 | 7818.1814 | 42615.3517 | 2.25 | 18940.1563 | 15465.409
2 | 3 | 23:00 | 24 | -9.1 | 24.1 | 35189.2511 | 6588.8007 | 41778.0518 | 2.25 | 18568.023 | 15639.6672
2 | 4 | 0:00 | 1 | -9.3 | 24.3 | 35434.3016 | 2458.7614 | 37893.063 | 2.25 | 16841.3613 | 15748.5785
2 | 4 | 1:00 | 2 | -9.6 | 24.6 | 35777.3723 | 1954.5453 | 37731.9177 | 2.025 | 18633.0458 | 17667.8382
2 | 4 | 2:00 | 3 | -9.8 | 24.8 | 36120.443 | 977.2727 | 37097.7157 | 2.025 | 18319.8596 | 17837.2558
2 | 4 | 3:00 | 4 | -10 | 25 | 36463.5137 | 504.216 | 36967.7298 | 2.025 | 18255.669 | 18006.6734
2 | 4 | 4:00 | 5 | -10 | 25 | 36659.5541 | 1512.6481 | 38172.2022 | 2.025 | 18850.4702 | 18103.4835
2 | 4 | 5:00 | 6 | -10.3 | 25.3 | 36904.6046 | 4790.0524 | 41694.657 | 2.025 | 20589.9541 | 18224.4961
2 | 4 | 6:00 | 7 | -10.7 | 25.7 | 37247.6753 | 5042.1604 | 42289.8357 | 2.025 | 20883.8695 | 18393.9137
2 | 4 | 7:00 | 8 | -10.9 | 25.9 | 37688.7662 | 5736.1657 | 43424.9319 | 2.025 | 21444.4108 | 18611.7364
2 | 4 | 8:00 | 9 | -11.2 | 26.2 | 38129.8571 | 8605.6648 | 46735.5219 | 2.025 | 23079.2701 | 18829.5591
2 | 4 | 9:00 | 10 | -11.7 | 26.7 | 38619.9581 | 8101.4488 | 46721.4069 | 2.025 | 23072.2997 | 19071.5842
2 | 4 | 10:00 | 11 | -10.7 | 25.7 | 38521.9379 | 5925.9549 | 44447.8927 | 2.025 | 21949.5767 | 19023.1792
2 | 4 | 11:00 | 12 | -10.8 | 25.8 | 38325.8975 | 5421.7388 | 43747.6363 | 2.025 | 21603.771 | 18926.3691
2 | 4 | 12:00 | 13 | -9.6 | 24.6 | 37296.6854 | 5421.7388 | 42718.4242 | 2.025 | 21095.5181 | 18418.1162
2 | 4 | 13:00 | 14 | -10.3 | 25.3 | 37100.645 | 5169.6308 | 42270.2758 | 2.025 | 20874.2103 | 18321.3062
2 | 4 | 14:00 | 15 | -9 | 24 | 36218.4632 | 4627.4569 | 40845.9201 | 2.25 | 18153.7423 | 16097.0948
2 | 4 | 15:00 | 16 | -9.3 | 24.3 | 36071.4329 | 4696.5742 | 40768.0071 | 2.25 | 18119.1143 | 16031.748
2 | 4 | 16:00 | 17 | -8.9 | 23.9 | 35385.2915 | 4948.6822 | 40333.9737 | 2.25 | 17926.2105 | 15726.7962
2 | 4 | 17:00 | 18 | -9.3 | 24.3 | 35532.3218 | 5200.7902 | 40733.112 | 2.25 | 18103.6054 | 15792.143
2 | 4 | 18:00 | 19 | -10.2 | 25.2 | 35973.4127 | 5705.0063 | 41678.419 | 2.025 | 20581.9353 | 17764.6483
2 | 4 | 19:00 | 20 | -10.6 | 25.6 | 36806.5844 | 7942.819 | 44749.4034 | 2.025 | 22098.4708 | 18176.0911
2 | 4 | 20:00 | 21 | -10.6 | 25.6 | 37443.7157 | 10156.2708 | 47599.9865 | 2.025 | 23506.1662 | 18490.7238
2 | 4 | 21:00 | 22 | -10.6 | 25.6 | 37639.7561 | 9772.7267 | 47412.4828 | 2.025 | 23413.5717 | 18587.5339
2 | 4 | 22:00 | 23 | -11.3 | 26.3 | 37982.8268 | 7818.1814 | 45801.0081 | 2.025 | 22617.7818 | 18756.9515
2 | 4 | 23:00 | 24 | -11.4 | 26.4 | 38374.9076 | 6588.8007 | 44963.7082 | 2.025 | 22204.3004 | 18950.5716
2 | 5 | 0:00 | 1 | -11.5 | 26.5 | 38815.9985 | 2458.7614 | 41274.7599 | 2.025 | 20382.5975 | 19168.3943
2 | 5 | 1:00 | 2 | -12.1 | 27.1 | 39208.0793 | 1954.5453 | 41162.6246 | 2.025 | 20327.222 | 19362.0145
2 | 5 | 2:00 | 3 | -12.5 | 27.5 | 39747.1904 | 977.2727 | 40724.463 | 1.785 | 22814.8252 | 22267.3335
2 | 5 | 3:00 | 4 | -12.7 | 27.7 | 40335.3115 | 504.216 | 40839.5276 | 1.785 | 22879.2872 | 22596.8132
2 | 5 | 4:00 | 5 | -12.4 | 27.4 | 40482.3418 | 1512.6481 | 41994.99 | 1.785 | 23526.605 | 22679.1831
2 | 5 | 5:00 | 6 | -12.5 | 27.5 | 40482.3418 | 4790.0524 | 45272.3943 | 1.785 | 25362.6859 | 22679.1831
2 | 5 | 6:00 | 7 | -12.8 | 27.8 | 40531.3519 | 5042.1604 | 45573.5124 | 1.785 | 25531.3795 | 22706.6397
2 | 5 | 7:00 | 8 | -13.4 | 28.4 | 41021.4529 | 5736.1657 | 46757.6186 | 1.785 | 26194.7443 | 22981.2061
2 | 5 | 8:00 | 9 | -13.7 | 28.7 | 41609.5741 | 8605.6648 | 50215.239 | 1.785 | 28131.7865 | 23310.6858
2 | 5 | 9:00 | 10 | -13.2 | 28.2 | 41805.6145 | 8101.4488 | 49907.0633 | 1.785 | 27959.1391 | 23420.5123
2 | 5 | 10:00 | 11 | -12.2 | 27.2 | 41217.4933 | 5925.9549 | 47143.4482 | 2.025 | 23280.7152 | 20354.3177
2 | 5 | 11:00 | 12 | -11.1 | 26.1 | 39943.2308 | 5421.7388 | 45364.9696 | 2.025 | 22402.4541 | 19725.0522
2 | 5 | 12:00 | 13 | -10.5 | 25.5 | 38619.9581 | 5421.7388 | 44041.6969 | 2.025 | 21748.9861 | 19071.5842
2 | 5 | 13:00 | 14 | -9.3 | 24.3 | 37198.6652 | 5169.6308 | 42368.296 | 2.25 | 18830.3538 | 16532.7401
2 | 5 | 14:00 | 15 | -8.2 | 23.2 | 35777.3723 | 4627.4569 | 40404.8292 | 2.25 | 17957.7019 | 15901.0544
2 | 5 | 15:00 | 16 | -8.4 | 23.4 | 34748.1602 | 4696.5742 | 39444.7344 | 2.25 | 17530.9931 | 15443.6268
2 | 5 | 16:00 | 17 | -7.9 | 22.9 | 34062.0189 | 4948.6822 | 39010.701 | 2.25 | 17338.0894 | 15138.675
2 | 5 | 17:00 | 18 | -8.4 | 23.4 | 34160.0391 | 5200.7902 | 39360.8293 | 2.25 | 17493.7019 | 15182.2396
2 | 5 | 18:00 | 19 | -8.3 | 23.3 | 34111.029 | 5705.0063 | 39816.0352 | 2.25 | 17696.0156 | 15160.4573
2 | 5 | 19:00 | 20 | -8 | 23 | 34160.0391 | 7942.819 | 42102.8581 | 2.25 | 18712.3814 | 15182.2396
2 | 5 | 20:00 | 21 | -7.6 | 22.6 | 33767.9583 | 10156.2708 | 43924.2291 | 2.25 | 19521.8796 | 15007.9815
2 | 5 | 21:00 | 22 | -7.6 | 22.6 | 33424.8876 | 9772.7267 | 43197.6143 | 2.25 | 19198.9397 | 14855.5056
2 | 5 | 22:00 | 23 | -7.2 | 22.2 | 33032.8068 | 7818.1814 | 40850.9881 | 2.25 | 18155.9947 | 14681.2475
2 | 5 | 23:00 | 24 | -6.8 | 21.8 | 32640.726 | 6588.8007 | 39229.5267 | 2.25 | 17435.3452 | 14506.9893
2 | 6 | 0:00 | 1 | -6.6 | 21.6 | 32150.625 | 2458.7614 | 34609.3864 | 2.415 | 14331.0089 | 13312.8882
2 | 6 | 1:00 | 2 | -6.3 | 21.3 | 31709.5341 | 1954.5453 | 33664.0794 | 2.415 | 13939.5774 | 13130.2419
2 | 6 | 2:00 | 3 | -5.9 | 20.9 | 31268.4432 | 977.2727 | 32245.7159 | 2.415 | 13352.2633 | 12947.5955
2 | 6 | 3:00 | 4 | -5.4 | 20.4 | 30680.322 | 504.216 | 31184.5381 | 2.415 | 12912.8522 | 12704.0671
2 | 6 | 4:00 | 5 | -5 | 20 | 30043.1907 | 1512.6481 | 31555.8389 | 2.415 | 13066.5999 | 12440.2446
2 | 6 | 5:00 | 6 | -4.7 | 19.7 | 29455.0695 | 4790.0524 | 34245.122 | 2.415 | 14180.1747 | 12196.7162
2 | 6 | 6:00 | 7 | -4.5 | 19.5 | 29013.9787 | 5042.1604 | 34056.1391 | 2.415 | 14101.921 | 12014.0698
2 | 6 | 7:00 | 8 | -4.4 | 19.4 | 28719.9181 | 5736.1657 | 34456.0837 | 2.415 | 14267.5295 | 11892.3056
2 | 6 | 8:00 | 9 | -4.2 | 19.2 | 28474.8676 | 8605.6648 | 37080.5324 | 2.415 | 15354.2577 | 11790.8354
2 | 6 | 9:00 | 10 | -3.8 | 18.8 | 28131.7969 | 8101.4488 | 36233.2457 | 2.545 | 14237.0317 | 11053.7512
2 | 6 | 10:00 | 11 | -2.9 | 17.9 | 27396.6454 | 5925.9549 | 33322.6002 | 2.545 | 13093.3596 | 10764.8901
2 | 6 | 11:00 | 12 | -2.2 | 17.2 | 26416.4434 | 5421.7388 | 31838.1822 | 2.545 | 12510.0912 | 10379.742
2 | 6 | 12:00 | 13 | -2.1 | 17.1 | 25583.2717 | 5421.7388 | 31005.0105 | 2.545 | 12182.7153 | 10052.3661
2 | 6 | 13:00 | 14 | -1 | 16 | 24652.0798 | 5169.6308 | 29821.7106 | 2.705 | 11024.662 | 9113.523
2 | 6 | 14:00 | 15 | -0.6 | 15.6 | 23867.9183 | 4627.4569 | 28495.3752 | 2.705 | 10534.3346 | 8823.6297
2 | 6 | 15:00 | 16 | -0.7 | 15.7 | 23181.7769 | 4696.5742 | 27878.351 | 2.705 | 10306.2296 | 8569.973
2 | 6 | 16:00 | 17 | -0.2 | 15.2 | 22789.6961 | 4948.6822 | 27738.3783 | 2.705 | 10254.4836 | 8425.0263
2 | 6 | 17:00 | 18 | 0.1 | 14.9 | 22446.6254 | 5200.7902 | 27647.4156 | 2.705 | 10220.856 | 8298.1979
2 | 6 | 18:00 | 19 | -0.1 | 15.1 | 22152.5648 | 5705.0063 | 27857.571 | 2.705 | 10298.5475 | 8189.4879
2 | 6 | 19:00 | 20 | -0.1 | 15.1 | 22103.5547 | 7942.819 | 30046.3737 | 2.705 | 11107.7167 | 8171.3696
2 | 6 | 20:00 | 21 | -0.7 | 15.7 | 22495.6355 | 10156.2708 | 32651.9063 | 2.705 | 12070.945 | 8316.3163
2 | 6 | 21:00 | 22 | -0.5 | 15.5 | 22691.6759 | 9772.7267 | 32464.4026 | 2.705 | 12001.6276 | 8388.7896
2 | 6 | 22:00 | 23 | -0.5 | 15.5 | 22887.7163 | 7818.1814 | 30705.8976 | 2.705 | 11351.5333 | 8461.2629
2 | 6 | 23:00 | 24 | -0.9 | 15.9 | 22985.7365 | 6588.8007 | 29574.5371 | 2.705 | 10933.2854 | 8497.4996
2 | 7 | 0:00 | 1 | -0.3 | 15.3 | 22887.7163 | 2458.7614 | 25346.4777 | 2.705 | 9370.232 | 8461.2629
2 | 7 | 1:00 | 2 | -0.4 | 15.4 | 22838.7062 | 1954.5453 | 24793.2515 | 2.705 | 9165.7122 | 8443.1446
2 | 7 | 2:00 | 3 | -0.5 | 15.5 | 22642.6658 | 977.2727 | 23619.9384 | 2.705 | 8731.9551 | 8370.6713
2 | 7 | 3:00 | 4 | -0.4 | 15.4 | 22691.6759 | 504.216 | 23195.8919 | 2.705 | 8575.1911 | 8388.7896
2 | 7 | 4:00 | 5 | -0.6 | 15.6 | 22789.6961 | 1512.6481 | 24302.3442 | 2.705 | 8984.2308 | 8425.0263
2 | 7 | 5:00 | 6 | -0.6 | 15.6 | 22838.7062 | 4790.0524 | 27628.7586 | 2.705 | 10213.9588 | 8443.1446
2 | 7 | 6:00 | 7 | -0.5 | 15.5 | 22887.7163 | 5042.1604 | 27929.8767 | 2.705 | 10325.2779 | 8461.2629
2 | 7 | 7:00 | 8 | -0.2 | 15.2 | 22691.6759 | 5736.1657 | 28427.8415 | 2.705 | 10509.3684 | 8388.7896
2 | 7 | 8:00 | 9 | 0.1 | 14.9 | 22348.6052 | 8605.6648 | 30954.27 | 2.705 | 11443.3531 | 8261.9612
2 | 7 | 9:00 | 10 | 0.4 | 14.6 | 21907.5143 | 8101.4488 | 30008.9631 | 2.705 | 11093.8865 | 8098.8962
2 | 7 | 10:00 | 11 | 1.4 | 13.6 | 21123.3527 | 5925.9549 | 27049.3076 | 2.705 | 9999.744 | 7809.0028
2 | 7 | 11:00 | 12 | 1.7 | 13.3 | 20339.1911 | 5421.7388 | 25760.9299 | 3.305 | 7794.5325 | 6154.0669
2 | 7 | 12:00 | 13 | 2.4 | 12.6 | 19358.9891 | 5421.7388 | 24780.7279 | 3.305 | 7497.951 | 5857.4854
2 | 7 | 13:00 | 14 | 2.7 | 12.3 | 18721.8578 | 5169.6308 | 23891.4886 | 3.305 | 7228.8922 | 5664.7074
2 | 7 | 14:00 | 15 | 2.7 | 12.3 | 18231.7569 | 4627.4569 | 22859.2138 | 3.305 | 6916.5548 | 5516.4166
2 | 7 | 15:00 | 16 | 2.3 | 12.7 | 18280.767 | 4696.5742 | 22977.3411 | 3.305 | 6952.2969 | 5531.2457
2 | 7 | 16:00 | 17 | 2.2 | 12.8 | 18525.8175 | 4948.6822 | 23474.4996 | 3.305 | 7102.723 | 5605.3911
2 | 7 | 17:00 | 18 | 2.2 | 12.8 | 18770.8679 | 5200.7902 | 23971.6582 | 3.305 | 7253.1492 | 5679.5364
2 | 7 | 18:00 | 19 | 2 | 13 | 18917.8982 | 5705.0063 | 24622.9045 | 3.305 | 7450.198 | 5724.0237
2 | 7 | 19:00 | 20 | 1.7 | 13.3 | 19162.9487 | 7942.819 | 27105.7678 | 3.305 | 8201.4426 | 5798.1691
2 | 7 | 20:00 | 21 | 1.2 | 13.8 | 19653.0497 | 10156.2708 | 29809.3205 | 2.705 | 11020.0815 | 7265.4528
2 | 7 | 21:00 | 22 | 0.7 | 14.3 | 20290.181 | 9772.7267 | 30062.9077 | 2.705 | 11113.8291 | 7500.9911
2 | 7 | 22:00 | 23 | 0.4 | 14.6 | 20927.3123 | 7818.1814 | 28745.4937 | 2.705 | 10626.7999 | 7736.5295
2 | 7 | 23:00 | 24 | -0.3 | 15.3 | 21662.4638 | 6588.8007 | 28251.2645 | 2.705 | 10444.0904 | 8008.3045
2 | 8 | 0:00 | 1 | -0.3 | 15.3 | 22152.5648 | 2458.7614 | 24611.3262 | 2.705 | 9098.457 | 8189.4879
2 | 8 | 1:00 | 2 | -0.6 | 15.6 | 22642.6658 | 1954.5453 | 24597.2111 | 2.705 | 9093.2389 | 8370.6713
2 | 8 | 2:00 | 3 | -1.1 | 16.1 | 23034.7466 | 977.2727 | 24012.0192 | 2.705 | 8876.9018 | 8515.618
2 | 8 | 3:00 | 4 | -0.9 | 15.9 | 23328.8072 | 504.216 | 23833.0232 | 2.705 | 8810.7295 | 8624.328
2 | 8 | 4:00 | 5 | -0.5 | 15.5 | 23279.7971 | 1512.6481 | 24792.4452 | 2.705 | 9165.4141 | 8606.2096
2 | 8 | 5:00 | 6 | -0.8 | 15.8 | 23132.7668 | 4790.0524 | 27922.8192 | 2.705 | 10322.6688 | 8551.8546
2 | 8 | 6:00 | 7 | -1 | 16 | 23181.7769 | 5042.1604 | 28223.9373 | 2.705 | 10433.9879 | 8569.973
2 | 8 | 7:00 | 8 | -1.2 | 16.2 | 23524.8476 | 5736.1657 | 29261.0132 | 2.545 | 11497.4512 | 9243.555
2 | 8 | 8:00 | 9 | -1.2 | 16.2 | 23720.888 | 8605.6648 | 32326.5528 | 2.545 | 12701.9854 | 9320.5847
2 | 8 | 9:00 | 10 | -1.3 | 16.3 | 23867.9183 | 8101.4488 | 31969.367 | 2.545 | 12561.6373 | 9378.3569
2 | 8 | 10:00 | 11 | -0.7 | 15.7 | 23622.8678 | 5925.9549 | 29548.8226 | 2.705 | 10923.7792 | 8733.038
2 | 8 | 11:00 | 12 | 0.2 | 14.8 | 22936.7264 | 5421.7388 | 28358.4652 | 2.705 | 10483.721 | 8479.3813
2 | 8 | 12:00 | 13 | -0.5 | 15.5 | 22544.6456 | 5421.7388 | 27966.3844 | 2.705 | 10338.7743 | 8334.4346
2 | 8 | 13:00 | 14 | -0.9 | 15.9 | 22642.6658 | 5169.6308 | 27812.2966 | 2.705 | 10281.8102 | 8370.6713
2 | 8 | 14:00 | 15 | -0.2 | 15.2 | 22838.7062 | 4627.4569 | 27466.1631 | 2.705 | 10153.8496 | 8443.1446
2 | 8 | 15:00 | 16 | -0.6 | 15.6 | 22887.7163 | 4696.5742 | 27584.2904 | 2.705 | 10197.5196 | 8461.2629
2 | 8 | 16:00 | 17 | -0.5 | 15.5 | 22691.6759 | 4948.6822 | 27640.3581 | 2.705 | 10218.247 | 8388.7896
2 | 8 | 17:00 | 18 | -1.4 | 16.4 | 23279.7971 | 5200.7902 | 28480.5873 | 2.545 | 11190.8005 | 9147.268
2 | 8 | 18:00 | 19 | -1.6 | 16.6 | 23769.8981 | 5705.0063 | 29474.9043 | 2.545 | 11581.4948 | 9339.8421
2 | 8 | 19:00 | 20 | -2.3 | 17.3 | 24652.0798 | 7942.819 | 32594.8989 | 2.545 | 12807.4259 | 9686.4754
2 | 8 | 20:00 | 21 | -2.7 | 17.7 | 25289.2111 | 10156.2708 | 35445.4819 | 2.545 | 13927.4978 | 9936.8217
2 | 8 | 21:00 | 22 | -3 | 18 | 25975.3525 | 9772.7267 | 35748.0792 | 2.545 | 14046.3965 | 10206.4253
2 | 8 | 22:00 | 23 | -3.5 | 18.5 | 26563.4737 | 7818.1814 | 34381.6551 | 2.545 | 13509.4912 | 10437.5142
2 | 8 | 23:00 | 24 | -3.3 | 18.3 | 26857.5343 | 6588.8007 | 33446.335 | 2.545 | 13141.9784 | 10553.0587
2 | 9 | 0:00 | 1 | -3 | 18 | 26857.5343 | 2458.7614 | 29316.2957 | 2.545 | 11519.1732 | 10553.0587
2 | 9 | 1:00 | 2 | -2.5 | 17.5 | 26367.4333 | 1954.5453 | 28321.9786 | 2.545 | 11128.4788 | 10360.4846
2 | 9 | 2:00 | 3 | -2.1 | 17.1 | 25779.3121 | 977.2727 | 26756.5848 | 2.545 | 10513.3928 | 10129.3957
2 | 9 | 3:00 | 4 | -1.8 | 16.8 | 25191.1909 | 504.216 | 25695.407 | 2.545 | 10096.4271 | 9898.3068
2 | 9 | 4:00 | 5 | -1.6 | 16.6 | 24750.1 | 1512.6481 | 26262.7482 | 2.545 | 10319.3509 | 9724.9902
2 | 9 | 5:00 | 6 | -1.3 | 16.3 | 24358.0192 | 4790.0524 | 29148.0717 | 2.545 | 11453.0733 | 9570.9309
2 | 9 | 6:00 | 7 | -1.5 | 16.5 | 24210.9889 | 5042.1604 | 29253.1494 | 2.545 | 11494.3613 | 9513.1587
2 | 9 | 7:00 | 8 | -0.8 | 15.8 | 23818.9082 | 5736.1657 | 29555.0738 | 2.705 | 10926.0901 | 8805.5113
2 | 9 | 8:00 | 9 | 1.5 | 13.5 | 22446.6254 | 8605.6648 | 31052.2902 | 2.705 | 11479.5897 | 8298.1979
2 | 9 | 9:00 | 10 | 2.2 | 12.8 | 20633.2517 | 8101.4488 | 28734.7005 | 3.305 | 8694.3118 | 6243.0414
2 | 9 | 10:00 | 11 | 3.3 | 11.7 | 18623.8377 | 5925.9549 | 24549.7925 | 3.305 | 7428.0764 | 5635.0492
2 | 9 | 11:00 | 12 | 4.7 | 10.3 | 17055.5145 | 5421.7388 | 22477.2533 | 3.57 | 6296.1494 | 4777.455
2 | 9 | 12:00 | 13 | 5 | 10 | 15683.2317 | 5421.7388 | 21104.9705 | 3.57 | 5911.7564 | 4393.0621
2 | 9 | 13:00 | 14 | 4.8 | 10.2 | 14948.0802 | 5169.6308 | 20117.711 | 3.57 | 5635.2132 | 4187.1373
2 | 9 | 14:00 | 15 | 5.1 | 9.9 | 14752.0398 | 4627.4569 | 19379.4967 | 3.57 | 5428.4305 | 4132.224
2 | 9 | 15:00 | 16 | 4.7 | 10.3 | 14899.0701 | 4696.5742 | 19595.6443 | 3.57 | 5488.976 | 4173.409
2 | 9 | 16:00 | 17 | 5.1 | 9.9 | 14752.0398 | 4948.6822 | 19700.722 | 3.57 | 5518.4095 | 4132.224
2 | 9 | 17:00 | 18 | 4.7 | 10.3 | 14948.0802 | 5200.7902 | 20148.8704 | 3.57 | 5643.9413 | 4187.1373
2 | 9 | 18:00 | 19 | 4.9 | 10.1 | 14850.06 | 5705.0063 | 20555.0663 | 3.57 | 5757.7216 | 4159.6807
2 | 9 | 19:00 | 20 | 4.5 | 10.5 | 15144.1206 | 7942.819 | 23086.9396 | 3.57 | 6466.9299 | 4242.0506
2 | 9 | 20:00 | 21 | 4.4 | 10.6 | 15291.1509 | 10156.2708 | 25447.4217 | 3.305 | 7699.6737 | 4626.672
2 | 9 | 21:00 | 22 | 4.3 | 10.7 | 15585.2115 | 9772.7267 | 25357.9382 | 3.305 | 7672.5985 | 4715.6464
2 | 9 | 22:00 | 23 | 3.4 | 11.6 | 16124.3226 | 7818.1814 | 23942.504 | 3.305 | 7244.328 | 4878.7663
2 | 9 | 23:00 | 24 | 3.5 | 11.5 | 16565.4135 | 6588.8007 | 23154.2142 | 3.305 | 7005.8137 | 5012.228
2 | 10 | 0:00 | 1 | 3.5 | 11.5 | 16957.4943 | 2458.7614 | 19416.2557 | 3.305 | 5874.8126 | 5130.8606
2 | 10 | 1:00 | 2 | 3.5 | 11.5 | 16908.4842 | 1954.5453 | 18863.0295 | 3.305 | 5707.4219 | 5116.0315
2 | 10 | 2:00 | 3 | 2.9 | 12.1 | 17202.5448 | 977.2727 | 18179.8174 | 3.305 | 5500.7012 | 5205.006
2 | 10 | 3:00 | 4 | 2.3 | 12.7 | 17790.666 | 504.216 | 18294.882 | 3.305 | 5535.5165 | 5382.9549
2 | 10 | 4:00 | 5 | 2.2 | 12.8 | 18427.7973 | 1512.6481 | 19940.4454 | 3.305 | 6033.4177 | 5575.7329
2 | 10 | 5:00 | 6 | 2.1 | 12.9 | 18819.878 | 4790.0524 | 23609.9305 | 3.305 | 7143.7006 | 5694.3655
2 | 10 | 6:00 | 7 | 1.8 | 13.2 | 19064.9285 | 5042.1604 | 24107.089 | 3.305 | 7294.1268 | 5768.5109
2 | 10 | 7:00 | 8 | 1.8 | 13.2 | 19260.9689 | 5736.1657 | 24997.1346 | 3.305 | 7563.4295 | 5827.8272
2 | 10 | 8:00 | 9 | 1.8 | 13.2 | 19407.9992 | 8605.6648 | 28013.6641 | 3.305 | 8476.1465 | 5872.3144
2 | 10 | 9:00 | 10 | 2.1 | 12.9 | 19260.9689 | 8101.4488 | 27362.4177 | 3.305 | 8279.0977 | 5827.8272
2 | 10 | 10:00 | 11 | 2.6 | 12.4 | 18868.8881 | 5925.9549 | 24794.843 | 3.305 | 7502.2218 | 5709.1946
2 | 10 | 11:00 | 12 | 2.5 | 12.5 | 18525.8175 | 5421.7388 | 23947.5563 | 3.305 | 7245.8567 | 5605.3911
2 | 10 | 12:00 | 13 | 2.2 | 12.8 | 18476.8074 | 5421.7388 | 23898.5462 | 3.305 | 7231.0276 | 5590.562
2 | 10 | 13:00 | 14 | 1.7 | 13.3 | 18917.8982 | 5169.6308 | 24087.529 | 3.305 | 7288.2085 | 5724.0237
2 | 10 | 14:00 | 15 | 1.5 | 13.5 | 19407.9992 | 4627.4569 | 24035.4561 | 2.705 | 8885.566 | 7174.8611
2 | 10 | 15:00 | 16 | 1.6 | 13.4 | 19702.0598 | 4696.5742 | 24398.634 | 2.705 | 9019.8277 | 7283.5711
2 | 10 | 16:00 | 17 | 1.3 | 13.7 | 19898.1002 | 4948.6822 | 24846.7824 | 2.705 | 9185.5018 | 7356.0444
2 | 10 | 17:00 | 18 | 1.1 | 13.9 | 20094.1406 | 5200.7902 | 25294.9308 | 2.705 | 9351.1759 | 7428.5178
2 | 10 | 18:00 | 19 | 0.9 | 14.1 | 20437.2113 | 5705.0063 | 26142.2176 | 2.705 | 9664.4058 | 7555.3461
2 | 10 | 19:00 | 20 | 0.7 | 14.3 | 20731.2719 | 7942.819 | 28674.0909 | 2.705 | 10600.4033 | 7664.0562
2 | 10 | 20:00 | 21 | 0.9 | 14.1 | 20829.2921 | 10156.2708 | 30985.5629 | 2.705 | 11454.9216 | 7700.2928
2 | 10 | 21:00 | 22 | 0.7 | 14.3 | 20927.3123 | 9772.7267 | 30700.039 | 2.705 | 11349.3675 | 7736.5295
2 | 10 | 22:00 | 23 | 0.5 | 14.5 | 21025.3325 | 7818.1814 | 28843.5139 | 2.705 | 10663.0365 | 7772.7662
2 | 10 | 23:00 | 24 | 0.4 | 14.6 | 21270.383 | 6588.8007 | 27859.1837 | 2.705 | 10299.1437 | 7863.3579
2 | 11 | 0:00 | 1 | 0.5 | 14.5 | 21368.4032 | 2458.7614 | 23827.1646 | 2.705 | 8808.5636 | 7899.5945
2 | 11 | 1:00 | 2 | 0.5 | 14.5 | 21368.4032 | 1954.5453 | 23322.9485 | 2.705 | 8622.1621 | 7899.5945
2 | 11 | 2:00 | 3 | 0.4 | 14.6 | 21368.4032 | 977.2727 | 22345.6759 | 2.705 | 8260.8783 | 7899.5945
2 | 11 | 3:00 | 4 | 0.1 | 14.9 | 21564.4436 | 504.216 | 22068.6596 | 2.705 | 8158.4694 | 7972.0679
2 | 11 | 4:00 | 5 | 0.6 | 14.4 | 21515.4335 | 1512.6481 | 23028.0816 | 2.705 | 8513.154 | 7953.9495
2 | 11 | 5:00 | 6 | 0.6 | 14.4 | 21417.4133 | 4790.0524 | 26207.4657 | 2.705 | 9688.5271 | 7917.7129
2 | 11 | 6:00 | 7 | 0 | 15 | 21466.4234 | 5042.1604 | 26508.5838 | 2.705 | 9799.8462 | 7935.8312
2 | 11 | 7:00 | 8 | 0.1 | 14.9 | 21711.4739 | 5736.1657 | 27447.6396 | 2.705 | 10147.0017 | 8026.4229
2 | 11 | 8:00 | 9 | 0.9 | 14.1 | 21564.4436 | 8605.6648 | 30170.1084 | 2.705 | 11153.4597 | 7972.0679
2 | 11 | 9:00 | 10 | 1.3 | 13.7 | 20927.3123 | 8101.4488 | 29028.7611 | 2.705 | 10731.5198 | 7736.5295
2 | 11 | 10:00 | 11 | 2 | 13 | 19996.1204 | 5925.9549 | 25922.0753 | 3.305 | 7843.2906 | 6050.2634
2 | 11 | 11:00 | 12 | 2.9 | 12.1 | 19015.9184 | 5421.7388 | 24437.6573 | 3.305 | 7394.1474 | 5753.6818
2 | 11 | 12:00 | 13 | 3.3 | 11.7 | 18035.7165 | 5421.7388 | 23457.4553 | 3.305 | 7097.5659 | 5457.1003
2 | 11 | 13:00 | 14 | 4 | 11 | 17055.5145 | 5169.6308 | 22225.1453 | 3.305 | 6724.7036 | 5160.5188
2 | 11 | 14:00 | 15 | 3.6 | 11.4 | 16712.4438 | 4627.4569 | 21339.9007 | 3.305 | 6456.8535 | 5056.7152
2 | 11 | 15:00 | 16 | 3.2 | 11.8 | 16761.4539 | 4696.5742 | 21458.028 | 3.305 | 6492.5955 | 5071.5443
2 | 11 | 16:00 | 17 | 3.4 | 11.6 | 17055.5145 | 4948.6822 | 22004.1967 | 3.305 | 6657.8507 | 5160.5188
2 | 11 | 17:00 | 18 | 3.3 | 11.7 | 17202.5448 | 5200.7902 | 22403.335 | 3.305 | 6778.6188 | 5205.006
2 | 11 | 18:00 | 19 | 3 | 12 | 17300.565 | 5705.0063 | 23005.5712 | 3.305 | 6960.8385 | 5234.6641
2 | 11 | 19:00 | 20 | 2.5 | 12.5 | 17741.6559 | 7942.819 | 25684.4749 | 3.305 | 7771.3994 | 5368.1258
2 | 11 | 20:00 | 21 | 2.5 | 12.5 | 18133.7367 | 10156.2708 | 28290.0075 | 3.305 | 8559.7602 | 5486.7584
2 | 11 | 21:00 | 22 | 2.5 | 12.5 | 18378.7872 | 9772.7267 | 28151.5139 | 3.305 | 8517.8559 | 5560.9038
2 | 11 | 22:00 | 23 | 2.6 | 12.4 | 18329.7771 | 7818.1814 | 26147.9584 | 3.305 | 7911.6364 | 5546.0748
2 | 11 | 23:00 | 24 | 2.6 | 12.4 | 18280.767 | 6588.8007 | 24869.5676 | 3.305 | 7524.8314 | 5531.2457
2 | 12 | 0:00 | 1 | 2.6 | 12.4 | 18231.7569 | 2458.7614 | 20690.5182 | 3.305 | 6260.3686 | 5516.4166
2 | 12 | 1:00 | 2 | 2.8 | 12.2 | 18133.7367 | 1954.5453 | 20088.282 | 3.305 | 6078.1489 | 5486.7584
2 | 12 | 2:00 | 3 | 2.9 | 12.1 | 17986.7064 | 977.2727 | 18963.979 | 3.305 | 5737.9664 | 5442.2712
2 | 12 | 3:00 | 4 | 2.9 | 12.1 | 17839.6761 | 504.216 | 18343.8921 | 3.305 | 5550.3456 | 5397.784
2 | 12 | 4:00 | 5 | 2.9 | 12.1 | 17790.666 | 1512.6481 | 19303.3141 | 3.305 | 5840.6397 | 5382.9549
2 | 12 | 5:00 | 6 | 2.9 | 12.1 | 17790.666 | 4790.0524 | 22580.7184 | 3.305 | 6832.29 | 5382.9549
2 | 12 | 6:00 | 7 | 1.7 | 13.3 | 18378.7872 | 5042.1604 | 23420.9476 | 3.305 | 7086.5197 | 5560.9038
2 | 12 | 7:00 | 8 | 0.2 | 14.8 | 19702.0598 | 5736.1657 | 25438.2255 | 2.705 | 9404.1499 | 7283.5711
2 | 12 | 8:00 | 9 | -0.5 | 15.5 | 21368.4032 | 8605.6648 | 29974.068 | 2.705 | 11080.9863 | 7899.5945
2 | 12 | 9:00 | 10 | -2.2 | 17.2 | 23279.7971 | 8101.4488 | 31381.2459 | 2.545 | 12330.5485 | 9147.268
2 | 12 | 10:00 | 11 | -3.9 | 18.9 | 25289.2111 | 5925.9549 | 31215.166 | 2.415 | 12925.5346 | 10471.723
2 | 12 | 11:00 | 12 | -5 | 20 | 27494.6656 | 5421.7388 | 32916.4044 | 2.415 | 13629.9811 | 11384.9547
2 | 12 | 12:00 | 13 | -4.7 | 19.7 | 28719.9181 | 5421.7388 | 34141.6569 | 2.415 | 14137.332 | 11892.3056
2 | 12 | 13:00 | 14 | -4.9 | 19.9 | 29210.0191 | 5169.6308 | 34379.6498 | 2.415 | 14235.8799 | 12095.246
2 | 12 | 14:00 | 15 | -5.4 | 20.4 | 29406.0594 | 4627.4569 | 34033.5164 | 2.415 | 14092.5534 | 12176.4221
2 | 12 | 15:00 | 16 | -6 | 21 | 30043.1907 | 4696.5742 | 34739.7649 | 2.415 | 14384.9958 | 12440.2446
2 | 12 | 16:00 | 17 | -6.3 | 21.3 | 30729.3321 | 4948.6822 | 35678.0143 | 2.415 | 14773.5049 | 12724.3611
2 | 12 | 17:00 | 18 | -6.7 | 21.7 | 31366.4634 | 5200.7902 | 36567.2536 | 2.25 | 16252.1127 | 13940.6504
2 | 12 | 18:00 | 19 | -8.1 | 23.1 | 32395.6755 | 5705.0063 | 38100.6817 | 2.25 | 16933.6363 | 14398.078
2 | 12 | 19:00 | 20 | -9.6 | 24.6 | 34013.0088 | 7942.819 | 41955.8278 | 2.025 | 20718.9273 | 16796.5475
2 | 12 | 20:00 | 21 | -10.8 | 25.8 | 36022.4228 | 10156.2708 | 46178.6936 | 2.025 | 22804.2932 | 17788.8508
2 | 12 | 21:00 | 22 | -11.4 | 26.4 | 37639.7561 | 9772.7267 | 47412.4828 | 2.025 | 23413.5717 | 18587.5339
2 | 12 | 22:00 | 23 | -12 | 27 | 38815.9985 | 7818.1814 | 46634.1798 | 2.025 | 23029.2246 | 19168.3943
2 | 12 | 23:00 | 24 | -12.3 | 27.3 | 39551.15 | 6588.8007 | 46139.9506 | 1.785 | 25848.7118 | 22157.507
2 | 13 | 0:00 | 1 | -12.5 | 27.5 | 40090.261 | 2458.7614 | 42549.0224 | 1.785 | 23836.9874 | 22459.53
2 | 13 | 1:00 | 2 | -12.5 | 27.5 | 40335.3115 | 1954.5453 | 42289.8569 | 1.785 | 23691.7966 | 22596.8132
2 | 13 | 2:00 | 3 | -13.7 | 28.7 | 41021.4529 | 977.2727 | 41998.7256 | 1.785 | 23528.6978 | 22981.2061
2 | 13 | 3:00 | 4 | -14 | 29 | 41756.6044 | 504.216 | 42260.8205 | 1.785 | 23675.5297 | 23393.0557
2 | 13 | 4:00 | 5 | -14 | 29 | 42491.7559 | 1512.6481 | 44004.404 | 1.785 | 24652.3272 | 23804.9053
2 | 13 | 5:00 | 6 | -14.2 | 29.2 | 42736.8064 | 4790.0524 | 47526.8588 | 1.785 | 26625.6912 | 23942.1885
2 | 13 | 6:00 | 7 | -14.7 | 29.7 | 43079.8771 | 5042.1604 | 48122.0375 | 1.785 | 26959.1247 | 24134.3849
2 | 13 | 7:00 | 8 | -14.8 | 29.8 | 43471.9579 | 5736.1657 | 49208.1236 | 1.785 | 27567.5762 | 24354.038
2 | 13 | 8:00 | 9 | -15.4 | 30.4 | 44060.0791 | 8605.6648 | 52665.7439 | 1.265 | 41632.9991 | 34830.102
2 | 13 | 9:00 | 10 | -13.9 | 28.9 | 43667.9983 | 8101.4488 | 51769.4471 | 1.785 | 29002.4914 | 24463.8646
2 | 13 | 10:00 | 11 | -13.1 | 28.1 | 42834.8266 | 5925.9549 | 48760.7815 | 1.785 | 27316.9644 | 23997.1017
2 | 13 | 11:00 | 12 | -11.2 | 26.2 | 40776.4024 | 5421.7388 | 46198.1412 | 2.025 | 22813.8969 | 20136.495
2 | 13 | 12:00 | 13 | -10.1 | 25.1 | 38914.0187 | 5421.7388 | 44335.7575 | 2.025 | 21894.2012 | 19216.7993
2 | 13 | 13:00 | 14 | -8.7 | 23.7 | 36757.5743 | 5169.6308 | 41927.2051 | 2.25 | 18634.3134 | 16336.6997
2 | 13 | 14:00 | 15 | -8.7 | 23.7 | 35532.3218 | 4627.4569 | 40159.7787 | 2.25 | 17848.7906 | 15792.143
2 | 13 | 15:00 | 16 | -9.2 | 24.2 | 35091.2309 | 4696.5742 | 39787.8051 | 2.25 | 17683.4689 | 15596.1026
2 | 13 | 16:00 | 17 | -9.8 | 24.8 | 35630.342 | 4948.6822 | 40579.0242 | 2.025 | 20039.0243 | 17595.2306
2 | 13 | 17:00 | 18 | -9.4 | 24.4 | 35973.4127 | 5200.7902 | 41174.2029 | 2.25 | 18299.6457 | 15988.1834
2 | 13 | 18:00 | 19 | -9.7 | 24.7 | 36218.4632 | 5705.0063 | 41923.4695 | 2.025 | 20702.9479 | 17885.6608
2 | 13 | 19:00 | 20 | -9.4 | 24.4 | 36022.4228 | 7942.819 | 43965.2419 | 2.25 | 19540.1075 | 16009.9657
2 | 13 | 20:00 | 21 | -9.7 | 24.7 | 36169.4531 | 10156.2708 | 46325.7239 | 2.025 | 22876.9007 | 17861.4583
2 | 13 | 21:00 | 22 | -10.3 | 25.3 | 36463.5137 | 9772.7267 | 46236.2404 | 2.025 | 22832.7113 | 18006.6734
2 | 13 | 22:00 | 23 | -10.6 | 25.6 | 37051.6349 | 7818.1814 | 44869.8163 | 2.025 | 22157.934 | 18297.1037
2 | 13 | 23:00 | 24 | -11.1 | 26.1 | 37737.7763 | 6588.8007 | 44326.577 | 2.025 | 21889.6676 | 18635.9389
2 | 14 | 0:00 | 1 | -11.6 | 26.6 | 38374.9076 | 2458.7614 | 40833.669 | 2.025 | 20164.7748 | 18950.5716
2 | 14 | 1:00 | 2 | -12 | 27 | 39061.049 | 1954.5453 | 41015.5943 | 2.025 | 20254.6145 | 19289.4069
2 | 14 | 2:00 | 3 | -12.3 | 27.3 | 39649.1702 | 977.2727 | 40626.4428 | 1.785 | 22759.9119 | 22212.4203
2 | 14 | 3:00 | 4 | -12.8 | 27.8 | 40237.2913 | 504.216 | 40741.5074 | 1.785 | 22824.3739 | 22541.8999
2 | 14 | 4:00 | 5 | -13.2 | 28.2 | 40825.4125 | 1512.6481 | 42338.0607 | 1.785 | 23718.8015 | 22871.3796
2 | 14 | 5:00 | 6 | -14 | 29 | 41658.5842 | 4790.0524 | 46448.6366 | 1.785 | 26021.6452 | 23338.1424
2 | 14 | 6:00 | 7 | -14.5 | 29.5 | 42491.7559 | 5042.1604 | 47533.9163 | 1.785 | 26629.645 | 23804.9053
2 | 14 | 7:00 | 8 | -15 | 30 | 43373.9377 | 5736.1657 | 49110.1034 | 1.785 | 27512.6629 | 24299.1248
2 | 14 | 8:00 | 9 | -15.2 | 30.2 | 43962.0589 | 8605.6648 | 52567.7237 | 1.265 | 41555.5128 | 34752.6157
2 | 14 | 9:00 | 10 | -14.1 | 29.1 | 43766.0185 | 8101.4488 | 51867.4673 | 1.785 | 29057.4046 | 24518.7779
2 | 14 | 10:00 | 11 | -12.4 | 27.4 | 42491.7559 | 5925.9549 | 48417.7108 | 1.785 | 27124.7679 | 23804.9053
2 | 14 | 11:00 | 12 | -11.5 | 26.5 | 40678.3822 | 5421.7388 | 46100.121 | 2.025 | 22765.4919 | 20088.09
2 | 14 | 12:00 | 13 | -11.6 | 26.6 | 39453.1298 | 5421.7388 | 44874.8686 | 2.025 | 22160.4289 | 19483.027
2 | 14 | 13:00 | 14 | -10.9 | 25.9 | 38717.9783 | 5169.6308 | 43887.6091 | 2.025 | 21672.8934 | 19119.9893
2 | 14 | 14:00 | 15 | -9.8 | 24.8 | 37884.8066 | 4627.4569 | 42512.2635 | 2.025 | 20993.7104 | 18708.5465
2 | 14 | 15:00 | 16 | -10 | 25 | 37100.645 | 4696.5742 | 41797.2192 | 2.025 | 20640.6021 | 18321.3062
2 | 14 | 16:00 | 17 | -9.2 | 24.2 | 36267.4733 | 4948.6822 | 41216.1555 | 2.25 | 18318.2913 | 16118.877
2 | 14 | 17:00 | 18 | -9.5 | 24.5 | 36120.443 | 5200.7902 | 41321.2332 | 2.025 | 20405.5473 | 17837.2558
2 | 14 | 18:00 | 19 | -9.6 | 24.6 | 35924.4026 | 5705.0063 | 41629.4089 | 2.025 | 20557.7328 | 17740.4457
2 | 14 | 19:00 | 20 | -9.9 | 24.9 | 36267.4733 | 7942.819 | 44210.2923 | 2.025 | 21832.2431 | 17909.8634
2 | 14 | 20:00 | 21 | -10.2 | 25.2 | 36610.544 | 10156.2708 | 46766.8148 | 2.025 | 23094.7234 | 18079.281
2 | 14 | 21:00 | 22 | -10.4 | 25.4 | 37002.6248 | 9772.7267 | 46775.3515 | 2.025 | 23098.939 | 18272.9011
2 | 14 | 22:00 | 23 | -10.4 | 25.4 | 37247.6753 | 7818.1814 | 45065.8567 | 2.025 | 22254.744 | 18393.9137
2 | 14 | 23:00 | 24 | -10.2 | 25.2 | 37247.6753 | 6588.8007 | 43836.476 | 2.025 | 21647.6425 | 18393.9137
2 | 15 | 0:00 | 1 | -10 | 25 | 37051.6349 | 2458.7614 | 39510.3963 | 2.025 | 19511.3068 | 18297.1037
2 | 15 | 1:00 | 2 | -9.5 | 24.5 | 36610.544 | 1954.5453 | 38565.0894 | 2.025 | 19044.4886 | 18079.281
2 | 15 | 2:00 | 3 | -9.3 | 24.3 | 36169.4531 | 977.2727 | 37146.7258 | 2.25 | 16509.6559 | 16075.3125
2 | 15 | 3:00 | 4 | -9.1 | 24.1 | 35728.3622 | 504.216 | 36232.5783 | 2.25 | 16103.3681 | 15879.2721
2 | 15 | 4:00 | 5 | -8.9 | 23.9 | 35434.3016 | 1512.6481 | 36946.9498 | 2.25 | 16420.8666 | 15748.5785
2 | 15 | 5:00 | 6 | -8.6 | 23.6 | 35091.2309 | 4790.0524 | 39881.2834 | 2.25 | 17725.0148 | 15596.1026
2 | 15 | 6:00 | 7 | -8.5 | 23.5 | 34797.1703 | 5042.1604 | 39839.3308 | 2.25 | 17706.3692 | 15465.409
2 | 15 | 7:00 | 8 | -8 | 23 | 34356.0795 | 5736.1657 | 40092.2451 | 2.25 | 17818.7756 | 15269.3686
2 | 15 | 8:00 | 9 | -7.5 | 22.5 | 33816.9684 | 8605.6648 | 42422.6332 | 2.25 | 18854.5036 | 15029.7637
2 | 15 | 9:00 | 10 | -6.4 | 21.4 | 32787.7563 | 8101.4488 | 40889.2051 | 2.415 | 16931.3479 | 13576.7107
2 | 15 | 10:00 | 11 | -5.2 | 20.2 | 31415.4735 | 5925.9549 | 37341.4284 | 2.415 | 15462.2892 | 13008.4776
2 | 15 | 11:00 | 12 | -4.6 | 19.6 | 29994.1806 | 5421.7388 | 35415.9194 | 2.415 | 14664.977 | 12419.9506
2 | 15 | 12:00 | 13 | -4.3 | 19.3 | 28964.9686 | 5421.7388 | 34386.7074 | 2.415 | 14238.8022 | 11993.7758
2 | 15 | 13:00 | 14 | -3.6 | 18.6 | 28180.807 | 5169.6308 | 33350.4378 | 2.545 | 13104.2977 | 11073.0086
2 | 15 | 14:00 | 15 | -3.1 | 18.1 | 27445.6555 | 4627.4569 | 32073.1124 | 2.545 | 12602.4017 | 10784.1475
2 | 15 | 15:00 | 16 | -3.3 | 18.3 | 26955.5545 | 4696.5742 | 31652.1287 | 2.545 | 12436.9857 | 10591.5735
2 | 15 | 16:00 | 17 | -3.4 | 18.4 | 26857.5343 | 4948.6822 | 31806.2165 | 2.545 | 12497.531 | 10553.0587
2 | 15 | 17:00 | 18 | -3.5 | 18.5 | 27053.5747 | 5200.7902 | 32254.3649 | 2.545 | 12673.6208 | 10630.0883
2 | 15 | 18:00 | 19 | -3.8 | 18.8 | 27298.6252 | 5705.0063 | 33003.6314 | 2.545 | 12968.0281 | 10726.3753
2 | 15 | 19:00 | 20 | -3.6 | 18.6 | 27396.6454 | 7942.819 | 35339.4644 | 2.545 | 13885.8406 | 10764.8901
2 | 15 | 20:00 | 21 | -3.5 | 18.5 | 27396.6454 | 10156.2708 | 37552.9162 | 2.545 | 14755.5663 | 10764.8901
2 | 15 | 21:00 | 22 | -3.2 | 18.2 | 27102.5848 | 9772.7267 | 36875.3115 | 2.545 | 14489.3169 | 10649.3457
2 | 15 | 22:00 | 23 | -3.3 | 18.3 | 26955.5545 | 7818.1814 | 34773.7359 | 2.545 | 13663.5504 | 10591.5735
2 | 15 | 23:00 | 24 | -3.2 | 18.2 | 26808.5242 | 6588.8007 | 33397.3249 | 2.545 | 13122.721 | 10533.8013
2 | 16 | 0:00 | 1 | -2.9 | 17.9 | 26661.4939 | 2458.7614 | 29120.2553 | 2.545 | 11442.1435 | 10476.029
2 | 16 | 1:00 | 2 | -2.6 | 17.6 | 26318.4232 | 1954.5453 | 28272.9685 | 2.545 | 11109.2214 | 10341.2272
2 | 16 | 2:00 | 3 | -2.3 | 17.3 | 25877.3323 | 977.2727 | 26854.605 | 2.545 | 10551.9077 | 10167.9105
2 | 16 | 3:00 | 4 | -1.9 | 16.9 | 25387.2313 | 504.216 | 25891.4474 | 2.545 | 10173.4567 | 9975.3365
2 | 16 | 4:00 | 5 | -1.5 | 16.5 | 24848.1202 | 1512.6481 | 26360.7684 | 2.545 | 10357.8658 | 9763.505
2 | 16 | 5:00 | 6 | -1.2 | 16.2 | 24309.0091 | 4790.0524 | 29099.0616 | 2.545 | 11433.8159 | 9551.6735
2 | 16 | 6:00 | 7 | -0.4 | 15.4 | 23573.8577 | 5042.1604 | 28616.0181 | 2.705 | 10578.9346 | 8714.9197
2 | 16 | 7:00 | 8 | -0.4 | 15.4 | 23034.7466 | 5736.1657 | 28770.9122 | 2.705 | 10636.1968 | 8515.618
2 | 16 | 8:00 | 9 | 0.6 | 14.4 | 22152.5648 | 8605.6648 | 30758.2296 | 2.705 | 11370.8797 | 8189.4879
2 | 16 | 9:00 | 10 | 3.5 | 11.5 | 20241.1709 | 8101.4488 | 28342.6197 | 3.305 | 8575.6792 | 6124.4088
2 | 16 | 10:00 | 11 | 5 | 10 | 17594.6256 | 5925.9549 | 23520.5804 | 3.57 | 6588.3979 | 4928.4665
2 | 16 | 11:00 | 12 | 6.5 | 8.5 | 14703.0297 | 5421.7388 | 20124.7685 | 3.57 | 5637.1901 | 4118.4957
2 | 16 | 12:00 | 13 | 7.2 | 7.8 | 12889.6561 | 5421.7388 | 18311.3949 | 3.57 | 5129.2423 | 3610.5479
2 | 16 | 13:00 | 14 | 8 | 7 | 11419.3531 | 5169.6308 | 16588.9839 | 3.835 | 4325.6803 | 2977.667
2 | 16 | 14:00 | 15 | 8.4 | 6.6 | 10488.1612 | 4627.4569 | 15115.6181 | 3.835 | 3941.491 | 2734.853
2 | 16 | 15:00 | 16 | 8.5 | 6.5 | 9851.0299 | 4696.5742 | 14547.6041 | 3.835 | 3793.3779 | 2568.7171
2 | 16 | 16:00 | 17 | 8 | 7 | 9851.0299 | 4948.6822 | 14799.7121 | 3.835 | 3859.1166 | 2568.7171
2 | 16 | 17:00 | 18 | 8.1 | 6.9 | 9998.0602 | 5200.7902 | 15198.8504 | 3.835 | 3963.1944 | 2607.0561
2 | 16 | 18:00 | 19 | 8.4 | 6.6 | 10047.0703 | 5705.0063 | 15752.0766 | 3.835 | 4107.4515 | 2619.8358
2 | 16 | 19:00 | 20 | 8 | 7 | 10047.0703 | 7942.819 | 17989.8893 | 3.835 | 4690.9751 | 2619.8358
2 | 16 | 20:00 | 21 | 8.1 | 6.9 | 10047.0703 | 10156.2708 | 20203.3411 | 3.835 | 5268.1463 | 2619.8358
2 | 16 | 21:00 | 22 | 8.4 | 6.6 | 10047.0703 | 9772.7267 | 19819.797 | 3.835 | 5168.1348 | 2619.8358
2 | 16 | 22:00 | 23 | 8 | 7 | 10047.0703 | 7818.1814 | 17865.2517 | 3.835 | 4658.475 | 2619.8358
2 | 16 | 23:00 | 24 | 8.1 | 6.9 | 10047.0703 | 6588.8007 | 16635.871 | 3.835 | 4337.9064 | 2619.8358
2 | 17 | 0:00 | 1 | 8 | 7 | 10243.1107 | 2458.7614 | 12701.8721 | 3.835 | 3312.0918 | 2670.9546
2 | 17 | 1:00 | 2 | 6.5 | 8.5 | 10978.2622 | 1954.5453 | 12932.8075 | 3.57 | 3622.6352 | 3075.1435
2 | 17 | 2:00 | 3 | 7.4 | 7.6 | 11321.3329 | 977.2727 | 12298.6056 | 3.835 | 3206.9376 | 2952.1077
2 | 17 | 3:00 | 4 | 6.5 | 8.5 | 12056.4844 | 504.216 | 12560.7004 | 3.57 | 3518.4035 | 3377.1665
2 | 17 | 4:00 | 5 | 6.3 | 8.7 | 12154.5046 | 1512.6481 | 13667.1527 | 3.57 | 3828.3341 | 3404.6231
2 | 17 | 5:00 | 6 | 6.4 | 8.6 | 12644.6056 | 4790.0524 | 17434.658 | 3.57 | 4883.6577 | 3541.9063
2 | 17 | 6:00 | 7 | 6.6 | 8.4 | 12595.5955 | 5042.1604 | 17637.7559 | 3.57 | 4940.5479 | 3528.178
2 | 17 | 7:00 | 8 | 6.7 | 8.3 | 12399.5551 | 5736.1657 | 18135.7207 | 3.57 | 5080.0338 | 3473.2647
2 | 17 | 8:00 | 9 | 6.4 | 8.6 | 12399.5551 | 8605.6648 | 21005.2199 | 3.57 | 5883.8151 | 3473.2647
2 | 17 | 9:00 | 10 | 5.9 | 9.1 | 12742.6258 | 8101.4488 | 20844.0746 | 3.57 | 5838.6763 | 3569.363
2 | 17 | 10:00 | 11 | 5.8 | 9.2 | 13183.7167 | 5925.9549 | 19109.6715 | 3.57 | 5352.8492 | 3692.9178
2 | 17 | 11:00 | 12 | 2.4 | 12.6 | 15144.1206 | 5421.7388 | 20565.8594 | 3.305 | 6222.6504 | 4582.1848
2 | 17 | 12:00 | 13 | 2.2 | 12.8 | 16957.4943 | 5421.7388 | 22379.2331 | 3.305 | 6771.3262 | 5130.8606
2 | 17 | 13:00 | 14 | 2 | 13 | 18819.878 | 5169.6308 | 23989.5088 | 3.305 | 7258.5503 | 5694.3655
2 | 17 | 14:00 | 15 | 1.9 | 13.1 | 19064.9285 | 4627.4569 | 23692.3854 | 3.305 | 7168.6492 | 5768.5109
2 | 17 | 15:00 | 16 | 1.2 | 13.8 | 19555.0295 | 4696.5742 | 24251.6037 | 2.705 | 8965.4727 | 7229.2161
2 | 17 | 16:00 | 17 | 0.9 | 14.1 | 20094.1406 | 4948.6822 | 25042.8228 | 2.705 | 9257.9752 | 7428.5178
2 | 17 | 17:00 | 18 | 0.7 | 14.3 | 20682.2618 | 5200.7902 | 25883.052 | 2.705 | 9568.5959 | 7645.9378
2 | 17 | 18:00 | 19 | 0.2 | 14.8 | 21172.3628 | 5705.0063 | 26877.3691 | 2.705 | 9936.1808 | 7827.1212
2 | 17 | 19:00 | 20 | 0.2 | 14.8 | 21515.4335 | 7942.819 | 29458.2525 | 2.705 | 10890.2967 | 7953.9495
2 | 17 | 20:00 | 21 | -0.3 | 15.3 | 22005.5345 | 10156.2708 | 32161.8053 | 2.705 | 11889.7617 | 8135.1329
2 | 17 | 21:00 | 22 | -0.2 | 15.2 | 22201.5749 | 9772.7267 | 31974.3016 | 2.705 | 11820.4442 | 8207.6062
2 | 17 | 22:00 | 23 | -1 | 16 | 22789.6961 | 7818.1814 | 30607.8774 | 2.705 | 11315.2966 | 8425.0263
2 | 17 | 23:00 | 24 | -2 | 17 | 23622.8678 | 6588.8007 | 30211.6684 | 2.545 | 11870.9896 | 9282.0698
2 | 18 | 0:00 | 1 | -2.9 | 17.9 | 24946.1404 | 2458.7614 | 27404.9018 | 2.545 | 10768.1343 | 9802.0198
2 | 18 | 1:00 | 2 | -4.2 | 19.2 | 26514.4636 | 1954.5453 | 28469.0089 | 2.415 | 11788.4095 | 10979.074
2 | 18 | 2:00 | 3 | -5.2 | 20.2 | 28082.7868 | 977.2727 | 29060.0594 | 2.415 | 12033.1509 | 11628.4831
2 | 18 | 3:00 | 4 | -6.3 | 21.3 | 29749.1301 | 504.216 | 30253.3462 | 2.415 | 12527.2655 | 12318.4804
2 | 18 | 4:00 | 5 | -7.2 | 22.2 | 31219.4331 | 1512.6481 | 32732.0812 | 2.25 | 14547.5917 | 13875.3036
2 | 18 | 5:00 | 6 | -8 | 23 | 32591.7159 | 4790.0524 | 37381.7683 | 2.25 | 16614.1192 | 14485.2071
2 | 18 | 6:00 | 7 | -8.8 | 23.8 | 33816.9684 | 5042.1604 | 38859.1288 | 2.25 | 17270.7239 | 15029.7637
2 | 18 | 7:00 | 8 | -9.8 | 24.8 | 35091.2309 | 5736.1657 | 40827.3966 | 2.025 | 20161.6773 | 17329.0029
2 | 18 | 8:00 | 9 | -10.1 | 25.1 | 36120.443 | 8605.6648 | 44726.1079 | 2.025 | 22086.9668 | 17837.2558
2 | 18 | 9:00 | 10 | -10.1 | 25.1 | 36757.5743 | 8101.4488 | 44859.0231 | 2.025 | 22152.604 | 18151.8885
2 | 18 | 10:00 | 11 | -9.3 | 24.3 | 36512.5238 | 5925.9549 | 42438.4787 | 2.25 | 18861.5461 | 16227.7884
2 | 18 | 11:00 | 12 | -8.6 | 23.6 | 35777.3723 | 5421.7388 | 41199.1111 | 2.25 | 18310.7161 | 15901.0544
2 | 18 | 12:00 | 13 | -7.5 | 22.5 | 34503.1098 | 5421.7388 | 39924.8486 | 2.25 | 17744.3771 | 15334.7154
2 | 18 | 13:00 | 14 | -6.3 | 21.3 | 33032.8068 | 5169.6308 | 38202.4376 | 2.415 | 15818.8147 | 13678.1809
2 | 18 | 14:00 | 15 | -5.1 | 20.1 | 31317.4533 | 4627.4569 | 35944.9102 | 2.415 | 14884.0208 | 12967.8896
2 | 18 | 15:00 | 16 | -5.2 | 20.2 | 30190.221 | 4696.5742 | 34886.7952 | 2.415 | 14445.8779 | 12501.1267
2 | 18 | 16:00 | 17 | -5.2 | 20.2 | 29651.1099 | 4948.6822 | 34599.7921 | 2.415 | 14327.0361 | 12277.8923
2 | 18 | 17:00 | 18 | -5.4 | 20.4 | 29798.1402 | 5200.7902 | 34998.9304 | 2.415 | 14492.3107 | 12338.7744
2 | 18 | 18:00 | 19 | -5.5 | 20.5 | 29945.1705 | 5705.0063 | 35650.1768 | 2.415 | 14761.978 | 12399.6565
2 | 18 | 19:00 | 20 | -6.2 | 21.2 | 30435.2715 | 7942.819 | 38378.0906 | 2.415 | 15891.5489 | 12602.5969
2 | 18 | 20:00 | 21 | -7 | 22 | 31219.4331 | 10156.2708 | 41375.7039 | 2.25 | 18389.2017 | 13875.3036
2 | 18 | 21:00 | 22 | -5.8 | 20.8 | 31366.4634 | 9772.7267 | 41139.1901 | 2.415 | 17034.8613 | 12988.1836
2 | 18 | 22:00 | 23 | -4.8 | 19.8 | 30680.322 | 7818.1814 | 38498.5034 | 2.415 | 15941.4093 | 12704.0671
2 | 18 | 23:00 | 24 | -4.5 | 19.5 | 29455.0695 | 6588.8007 | 36043.8702 | 2.415 | 14924.998 | 12196.7162
2 | 19 | 0:00 | 1 | -3.7 | 18.7 | 28425.8575 | 2458.7614 | 30884.6188 | 2.545 | 12135.4102 | 11169.2957
2 | 19 | 1:00 | 2 | -2.9 | 17.9 | 27494.6656 | 1954.5453 | 29449.2109 | 2.545 | 11571.3992 | 10803.4049
2 | 19 | 2:00 | 3 | -3 | 18 | 26759.5141 | 977.2727 | 27736.7868 | 2.545 | 10898.541 | 10514.5438
2 | 19 | 3:00 | 4 | -3.1 | 18.1 | 26465.4535 | 504.216 | 26969.6695 | 2.545 | 10597.1197 | 10398.9994
2 | 19 | 4:00 | 5 | -2.2 | 17.2 | 26122.3828 | 1512.6481 | 27635.0309 | 2.545 | 10858.5583 | 10264.1976
2 | 19 | 5:00 | 6 | -1.9 | 16.9 | 25583.2717 | 4790.0524 | 30373.3241 | 2.545 | 11934.5085 | 10052.3661
2 | 19 | 6:00 | 7 | -2.3 | 17.3 | 25191.1909 | 5042.1604 | 30233.3514 | 2.545 | 11879.5094 | 9898.3068
2 | 19 | 7:00 | 8 | -5.2 | 20.2 | 26661.4939 | 5736.1657 | 32397.6596 | 2.415 | 13415.1799 | 11039.9561
2 | 19 | 8:00 | 9 | -7.1 | 22.1 | 29210.0191 | 8605.6648 | 37815.6839 | 2.25 | 16806.9706 | 12982.2307
2 | 19 | 9:00 | 10 | -6.9 | 21.9 | 31464.4836 | 8101.4488 | 39565.9324 | 2.25 | 17584.8588 | 13984.2149
2 | 19 | 10:00 | 11 | -6.9 | 21.9 | 32297.6553 | 5925.9549 | 38223.6101 | 2.25 | 16988.2712 | 14354.5135
2 | 19 | 11:00 | 12 | -5.9 | 20.9 | 31709.5341 | 5421.7388 | 37131.2729 | 2.415 | 15375.2683 | 13130.2419
2 | 19 | 12:00 | 13 | -5.6 | 20.6 | 31072.4028 | 5421.7388 | 36494.1416 | 2.415 | 15111.4458 | 12866.4194
2 | 19 | 13:00 | 14 | -5.6 | 20.6 | 30435.2715 | 5169.6308 | 35604.9023 | 2.415 | 14743.2308 | 12602.5969
2 | 19 | 14:00 | 15 | -5.8 | 20.8 | 30386.2614 | 4627.4569 | 35013.7183 | 2.415 | 14498.4341 | 12582.3029
2 | 19 | 15:00 | 16 | -6.4 | 21.4 | 30778.3422 | 4696.5742 | 35474.9164 | 2.415 | 14689.4064 | 12744.6552
2 | 19 | 16:00 | 17 | -6.4 | 21.4 | 31170.423 | 4948.6822 | 36119.1052 | 2.415 | 14956.1512 | 12907.0075
2 | 19 | 17:00 | 18 | -7.7 | 22.7 | 32101.6149 | 5200.7902 | 37302.4051 | 2.25 | 16578.8467 | 14267.3844
2 | 19 | 18:00 | 19 | -8 | 23 | 32885.7765 | 5705.0063 | 38590.7827 | 2.25 | 17151.459 | 14615.9007
2 | 19 | 19:00 | 20 | -8.4 | 23.4 | 33865.9785 | 7942.819 | 41808.7975 | 2.25 | 18581.6878 | 15051.546
2 | 19 | 20:00 | 21 | -8.4 | 23.4 | 34209.0492 | 10156.2708 | 44365.32 | 2.25 | 19717.92 | 15204.0218
2 | 19 | 21:00 | 22 | -8.6 | 23.6 | 34503.1098 | 9772.7267 | 44275.8364 | 2.25 | 19678.1495 | 15334.7154
2 | 19 | 22:00 | 23 | -8.5 | 23.5 | 34552.1199 | 7818.1814 | 42370.3012 | 2.25 | 18831.245 | 15356.4977
2 | 19 | 23:00 | 24 | -7.9 | 22.9 | 34307.0694 | 6588.8007 | 40895.87 | 2.25 | 18175.9422 | 15247.5864
2 | 20 | 0:00 | 1 | -7.9 | 22.9 | 33963.9987 | 2458.7614 | 36422.76 | 2.25 | 16187.8934 | 15095.1105
2 | 20 | 1:00 | 2 | -8.1 | 23.1 | 33767.9583 | 1954.5453 | 35722.5036 | 2.25 | 15876.6683 | 15007.9815
2 | 20 | 2:00 | 3 | -7.5 | 22.5 | 33571.9179 | 977.2727 | 34549.1905 | 2.25 | 15355.1958 | 14920.8524
2 | 20 | 3:00 | 4 | -7.7 | 22.7 | 33473.8977 | 504.216 | 33978.1137 | 2.25 | 15101.3839 | 14877.2879
2 | 20 | 4:00 | 5 | -7.3 | 22.3 | 33081.8169 | 1512.6481 | 34594.465 | 2.25 | 15375.3178 | 14703.0297
2 | 20 | 5:00 | 6 | -6.8 | 21.8 | 32738.7462 | 4790.0524 | 37528.7986 | 2.25 | 16679.466 | 14550.5539
2 | 20 | 6:00 | 7 | -6.3 | 21.3 | 32052.6048 | 5042.1604 | 37094.7652 | 2.415 | 15360.1512 | 13272.3001
2 | 20 | 7:00 | 8 | -5.3 | 20.3 | 31072.4028 | 5736.1657 | 36808.5685 | 2.415 | 15241.6433 | 12866.4194
2 | 20 | 8:00 | 9 | -5.1 | 20.1 | 30239.2311 | 8605.6648 | 38844.896 | 2.415 | 16084.8431 | 12521.4208
2 | 20 | 9:00 | 10 | -4.6 | 19.6 | 29406.0594 | 8101.4488 | 37507.5082 | 2.415 | 15531.0593 | 12176.4221
2 | 20 | 10:00 | 11 | -3.7 | 18.7 | 28621.8979 | 5925.9549 | 34547.8527 | 2.545 | 13574.7948 | 11246.3253
2 | 20 | 11:00 | 12 | -1.9 | 16.9 | 27053.5747 | 5421.7388 | 32475.3135 | 2.545 | 12760.4375 | 10630.0883
2 | 20 | 12:00 | 13 | -1.3 | 16.3 | 25436.2414 | 5421.7388 | 30857.9802 | 2.545 | 12124.9431 | 9994.5939
2 | 20 | 13:00 | 14 | 0 | 15 | 23622.8678 | 5169.6308 | 28792.4985 | 2.705 | 10644.1769 | 8733.038
2 | 20 | 14:00 | 15 | 1.7 | 13.3 | 21858.5042 | 4627.4569 | 26485.9611 | 3.305 | 8013.9065 | 6613.7683
2 | 20 | 15:00 | 16 | 2.8 | 12.2 | 19849.0901 | 4696.5742 | 24545.6643 | 3.305 | 7426.8273 | 6005.7761
2 | 20 | 16:00 | 17 | 4.1 | 10.9 | 17839.6761 | 4948.6822 | 22788.3583 | 3.305 | 6895.116 | 5397.784
2 | 20 | 17:00 | 18 | 4.8 | 10.2 | 16320.363 | 5200.7902 | 21521.1532 | 3.57 | 6028.3342 | 4571.5303
2 | 20 | 18:00 | 19 | 5.1 | 9.9 | 15193.1307 | 5705.0063 | 20898.137 | 3.57 | 5853.8199 | 4255.7789
2 | 20 | 19:00 | 20 | 5.4 | 9.6 | 14555.9994 | 7942.819 | 22498.8185 | 3.57 | 6302.19 | 4077.3108
2 | 20 | 20:00 | 21 | 5.2 | 9.8 | 14359.959 | 10156.2708 | 24516.2298 | 3.57 | 6867.2913 | 4022.3975
2 | 20 | 21:00 | 22 | 5.8 | 9.2 | 14016.8883 | 9772.7267 | 23789.615 | 3.57 | 6663.7577 | 3926.2993
2 | 20 | 22:00 | 23 | 7.3 | 7.7 | 13085.6965 | 7818.1814 | 20903.8778 | 3.835 | 5450.8156 | 3412.1764
2 | 20 | 23:00 | 24 | 6.2 | 8.8 | 12595.5955 | 6588.8007 | 19184.3961 | 3.57 | 5373.7804 | 3528.178
2 | 21 | 0:00 | 1 | 5.1 | 9.9 | 12938.6662 | 2458.7614 | 15397.4275 | 3.57 | 4313.0049 | 3624.2762
2 | 21 | 1:00 | 2 | 5.4 | 9.6 | 13869.858 | 1954.5453 | 15824.4034 | 3.57 | 4432.606 | 3885.1143
2 | 21 | 2:00 | 3 | 5.4 | 9.6 | 14261.9388 | 977.2727 | 15239.2115 | 3.57 | 4268.6867 | 3994.9408
2 | 21 | 3:00 | 4 | 4.5 | 10.5 | 14555.9994 | 504.216 | 15060.2155 | 3.57 | 4218.5478 | 4077.3108
2 | 21 | 4:00 | 5 | 4.5 | 10.5 | 14997.0903 | 1512.6481 | 16509.7385 | 3.57 | 4624.5766 | 4200.8656
2 | 21 | 5:00 | 6 | 3.2 | 11.8 | 16075.3125 | 4790.0524 | 20865.3649 | 3.305 | 6313.2723 | 4863.9372
2 | 21 | 6:00 | 7 | 2.5 | 12.5 | 17055.5145 | 5042.1604 | 22097.6749 | 3.305 | 6686.1346 | 5160.5188
2 | 21 | 7:00 | 8 | 2.1 | 12.9 | 18231.7569 | 5736.1657 | 23967.9225 | 3.305 | 7252.0189 | 5516.4166
2 | 21 | 8:00 | 9 | 2.3 | 12.7 | 18672.8477 | 8605.6648 | 27278.5126 | 3.305 | 8253.7103 | 5649.8783
2 | 21 | 9:00 | 10 | 2.5 | 12.5 | 18672.8477 | 8101.4488 | 26774.2965 | 3.305 | 8101.1487 | 5649.8783
2 | 21 | 10:00 | 11 | 3 | 12 | 18231.7569 | 5925.9549 | 24157.7117 | 3.305 | 7309.4438 | 5516.4166
2 | 21 | 11:00 | 12 | 4.3 | 10.7 | 17251.5549 | 5421.7388 | 22673.2937 | 3.305 | 6860.3007 | 5219.8351
2 | 21 | 12:00 | 13 | 5.7 | 9.3 | 15683.2317 | 5421.7388 | 21104.9705 | 3.57 | 5911.7564 | 4393.0621
2 | 21 | 13:00 | 14 | 6.3 | 8.7 | 14065.8984 | 5169.6308 | 19235.5292 | 3.57 | 5388.1034 | 3940.0276
2 | 21 | 14:00 | 15 | 6.4 | 8.6 | 13036.6864 | 4627.4569 | 17664.1433 | 3.57 | 4947.9393 | 3651.7329
2 | 21 | 15:00 | 16 | 5.8 | 9.2 | 12987.6763 | 4696.5742 | 17684.2504 | 3.57 | 4953.5715 | 3638.0046
2 | 21 | 16:00 | 17 | 5.2 | 9.8 | 13526.7873 | 4948.6822 | 18475.4695 | 3.57 | 5175.2015 | 3789.0161
2 | 21 | 17:00 | 18 | 4.5 | 10.5 | 14457.9792 | 5200.7902 | 19658.7694 | 3.57 | 5506.6581 | 4049.8541
2 | 21 | 18:00 | 19 | 3.9 | 11.1 | 15389.1711 | 5705.0063 | 21094.1774 | 3.305 | 6382.5045 | 4656.3301
2 | 21 | 19:00 | 20 | 3.4 | 11.6 | 16271.3529 | 7942.819 | 24214.1719 | 3.305 | 7326.5271 | 4923.2535
2 | 21 | 20:00 | 21 | 2.9 | 12.1 | 17055.5145 | 10156.2708 | 27211.7853 | 3.305 | 8233.5205 | 5160.5188
2 | 21 | 21:00 | 22 | 2.3 | 12.7 | 17839.6761 | 9772.7267 | 27612.4028 | 3.305 | 8354.7361 | 5397.784
2 | 21 | 22:00 | 23 | 1.6 | 13.4 | 18721.8578 | 7818.1814 | 26540.0392 | 2.705 | 9811.4748 | 6921.2044
2 | 21 | 23:00 | 24 | 0.8 | 14.2 | 19751.0699 | 6588.8007 | 26339.8706 | 2.705 | 9737.4753 | 7301.6894
2 | 22 | 0:00 | 1 | 0.4 | 14.6 | 20682.2618 | 2458.7614 | 23141.0232 | 2.705 | 8554.9069 | 7645.9378
2 | 22 | 1:00 | 2 | 0.1 | 14.9 | 21417.4133 | 1954.5453 | 23371.9586 | 2.705 | 8640.2805 | 7917.7129
2 | 22 | 2:00 | 3 | 0 | 15 | 21809.4941 | 977.2727 | 22786.7668 | 2.705 | 8423.9433 | 8062.6596
2 | 22 | 3:00 | 4 | -0.1 | 15.1 | 22054.5446 | 504.216 | 22558.7606 | 2.705 | 8339.6527 | 8153.2512
2 | 22 | 4:00 | 5 | 0 | 15 | 22103.5547 | 1512.6481 | 23616.2028 | 2.705 | 8730.5741 | 8171.3696
2 | 22 | 5:00 | 6 | 0.2 | 14.8 | 22005.5345 | 4790.0524 | 26795.5869 | 2.705 | 9905.9471 | 8135.1329
2 | 22 | 6:00 | 7 | 0.2 | 14.8 | 21858.5042 | 5042.1604 | 26900.6646 | 2.705 | 9944.7928 | 8080.7779
2 | 22 | 7:00 | 8 | 0.4 | 14.6 | 21662.4638 | 5736.1657 | 27398.6295 | 2.705 | 10128.8834 | 8008.3045
2 | 22 | 8:00 | 9 | 0.6 | 14.4 | 21466.4234 | 8605.6648 | 30072.0882 | 2.705 | 11117.223 | 7935.8312
2 | 22 | 9:00 | 10 | 0.9 | 14.1 | 21123.3527 | 8101.4488 | 29224.8015 | 2.705 | 10803.9932 | 7809.0028
2 | 22 | 10:00 | 11 | 1.3 | 13.7 | 20682.2618 | 5925.9549 | 26608.2167 | 2.705 | 9836.679 | 7645.9378
2 | 22 | 11:00 | 12 | 2 | 13 | 19996.1204 | 5421.7388 | 25417.8592 | 3.305 | 7690.729 | 6050.2634
2 | 22 | 12:00 | 13 | 2.3 | 12.7 | 19309.979 | 5421.7388 | 24731.7178 | 3.305 | 7483.1219 | 5842.6563
2 | 22 | 13:00 | 14 | 2.5 | 12.5 | 18721.8578 | 5169.6308 | 23891.4886 | 3.305 | 7228.8922 | 5664.7074
2 | 22 | 14:00 | 15 | 2.5 | 12.5 | 18476.8074 | 4627.4569 | 23104.2643 | 3.305 | 6990.7002 | 5590.562
2 | 22 | 15:00 | 16 | 3 | 12 | 18133.7367 | 4696.5742 | 22830.3108 | 3.305 | 6907.8096 | 5486.7584
2 | 22 | 16:00 | 17 | 3.8 | 11.2 | 17496.6054 | 4948.6822 | 22445.2876 | 3.305 | 6791.3124 | 5293.9804
2 | 22 | 17:00 | 18 | 4.7 | 10.3 | 16418.3832 | 5200.7902 | 21619.1734 | 3.57 | 6055.7909 | 4598.9869
2 | 22 | 18:00 | 19 | 4.9 | 10.1 | 15487.1913 | 5705.0063 | 21192.1976 | 3.57 | 5936.1898 | 4338.1488
2 | 22 | 19:00 | 20 | 4.6 | 10.4 | 15095.1105 | 7942.819 | 23037.9295 | 3.57 | 6453.2016 | 4228.3223
2 | 22 | 20:00 | 21 | 4.7 | 10.3 | 15095.1105 | 10156.2708 | 25251.3813 | 3.57 | 7073.2161 | 4228.3223
2 | 22 | 21:00 | 22 | 4.7 | 10.3 | 15193.1307 | 9772.7267 | 24965.8574 | 3.57 | 6993.2374 | 4255.7789
2 | 22 | 22:00 | 23 | 5.2 | 9.8 | 14899.0701 | 7818.1814 | 22717.2515 | 3.57 | 6363.3758 | 4173.409
2 | 22 | 23:00 | 24 | 6.7 | 8.3 | 13918.8681 | 6588.8007 | 20507.6688 | 3.57 | 5744.445 | 3898.8426
2 | 23 | 0:00 | 1 | 8.4 | 6.6 | 12105.4945 | 2458.7614 | 14564.2559 | 3.835 | 3797.7199 | 3156.5827
2 | 23 | 1:00 | 2 | 9 | 6 | 10243.1107 | 1954.5453 | 12197.656 | 3.835 | 3180.6144 | 2670.9546
2 | 23 | 2:00 | 3 | 7.7 | 7.3 | 9753.0097 | 977.2727 | 10730.2824 | 3.835 | 2797.9876 | 2543.1577
2 | 23 | 3:00 | 4 | 4.7 | 10.3 | 11566.3834 | 504.216 | 12070.5994 | 3.57 | 3381.1203 | 3239.8833
2 | 23 | 4:00 | 5 | 2.2 | 12.8 | 14899.0701 | 1512.6481 | 16411.7183 | 3.305 | 4965.7241 | 4508.0394
2 | 23 | 5:00 | 6 | 0.7 | 14.3 | 18329.7771 | 4790.0524 | 23119.8295 | 2.705 | 8547.0719 | 6776.2577
2 | 23 | 6:00 | 7 | -0.2 | 15.2 | 20731.2719 | 5042.1604 | 25773.4324 | 2.705 | 9528.0711 | 7664.0562
2 | 23 | 7:00 | 8 | -1 | 16 | 22299.5951 | 5736.1657 | 28035.7608 | 2.705 | 10364.4217 | 8243.8429
2 | 23 | 8:00 | 9 | -2.4 | 17.4 | 23818.9082 | 8605.6648 | 32424.573 | 2.545 | 12740.5002 | 9359.0995
2 | 23 | 9:00 | 10 | -2.6 | 17.6 | 24995.1505 | 8101.4488 | 33096.5993 | 2.545 | 13004.5577 | 9821.2772
2 | 23 | 10:00 | 11 | -3.1 | 18.1 | 26024.3626 | 5925.9549 | 31950.3175 | 2.545 | 12554.1522 | 10225.6828
2 | 23 | 11:00 | 12 | -3 | 18 | 26318.4232 | 5421.7388 | 31740.162 | 2.545 | 12471.5764 | 10341.2272
2 | 23 | 12:00 | 13 | -4.3 | 19.3 | 27151.5949 | 5421.7388 | 32573.3337 | 2.415 | 13487.9229 | 11242.8964
2 | 23 | 13:00 | 14 | -4.3 | 19.3 | 27739.7161 | 5169.6308 | 32909.3469 | 2.415 | 13627.0587 | 11486.4249
2 | 23 | 14:00 | 15 | -4 | 19 | 28229.8171 | 4627.4569 | 32857.274 | 2.415 | 13605.4965 | 11689.3652
2 | 23 | 15:00 | 16 | -4.4 | 19.4 | 28278.8272 | 4696.5742 | 32975.4013 | 2.415 | 13654.4105 | 11709.6593
2 | 23 | 16:00 | 17 | -4.9 | 19.9 | 28572.8878 | 4948.6822 | 33521.5699 | 2.415 | 13880.5673 | 11831.4235
2 | 23 | 17:00 | 18 | -6.6 | 21.6 | 29847.1503 | 5200.7902 | 35047.9405 | 2.415 | 14512.6048 | 12359.0685
2 | 23 | 18:00 | 19 | -8.4 | 23.4 | 31807.5543 | 5705.0063 | 37512.5606 | 2.25 | 16672.2491 | 14136.6908
2 | 23 | 19:00 | 20 | -9 | 24 | 33816.9684 | 7942.819 | 41759.7874 | 2.25 | 18559.9055 | 15029.7637
2 | 23 | 20:00 | 21 | -9.2 | 24.2 | 35091.2309 | 10156.2708 | 45247.5018 | 2.25 | 20110.0008 | 15596.1026
2 | 23 | 21:00 | 22 | -9.2 | 24.2 | 35483.3117 | 9772.7267 | 45256.0384 | 2.25 | 20113.7949 | 15770.3608
2 | 23 | 22:00 | 23 | -9.3 | 24.3 | 35630.342 | 7818.1814 | 43448.5234 | 2.25 | 19310.4548 | 15835.7076
2 | 23 | 23:00 | 24 | -9.1 | 24.1 | 35581.3319 | 6588.8007 | 42170.1326 | 2.25 | 18742.2812 | 15813.9253
2 | 24 | 0:00 | 1 | -8.9 | 23.9 | 35434.3016 | 2458.7614 | 37893.063 | 2.25 | 16841.3613 | 15748.5785
2 | 24 | 1:00 | 2 | -9.1 | 24.1 | 35336.2814 | 1954.5453 | 37290.8268 | 2.25 | 16573.7008 | 15705.014
2 | 24 | 2:00 | 3 | -9.4 | 24.4 | 35483.3117 | 977.2727 | 36460.5844 | 2.25 | 16204.7042 | 15770.3608
2 | 24 | 3:00 | 4 | -9.6 | 24.6 | 35826.3824 | 504.216 | 36330.5985 | 2.025 | 17941.0363 | 17692.0407
2 | 24 | 4:00 | 5 | -9.7 | 24.7 | 36120.443 | 1512.6481 | 37633.0912 | 2.025 | 18584.2425 | 17837.2558
2 | 24 | 5:00 | 6 | -9.8 | 24.8 | 36316.4834 | 4790.0524 | 41106.5358 | 2.025 | 20299.5239 | 17934.0659
2 | 24 | 6:00 | 7 | -10 | 25 | 36512.5238 | 5042.1604 | 41554.6843 | 2.025 | 20520.8317 | 18030.876
2 | 24 | 7:00 | 8 | -10.3 | 25.3 | 36806.5844 | 5736.1657 | 42542.7501 | 2.025 | 21008.7655 | 18176.0911
2 | 24 | 8:00 | 9 | -10.3 | 25.3 | 37051.6349 | 8605.6648 | 45657.2997 | 2.025 | 22546.8147 | 18297.1037
2 | 24 | 9:00 | 10 | -9.1 | 24.1 | 36610.544 | 8101.4488 | 44711.9928 | 2.25 | 19871.9968 | 16271.3529
2 | 24 | 10:00 | 11 | -8.1 | 23.1 | 35532.3218 | 5925.9549 | 41458.2767 | 2.25 | 18425.9008 | 15792.143
2 | 24 | 11:00 | 12 | -7.5 | 22.5 | 34160.0391 | 5421.7388 | 39581.7779 | 2.25 | 17591.9013 | 15182.2396
2 | 24 | 12:00 | 13 | -6.1 | 21.1 | 32689.7361 | 5421.7388 | 38111.4749 | 2.415 | 15781.149 | 13536.1226
2 | 24 | 13:00 | 14 | -6.8 | 21.8 | 32052.6048 | 5169.6308 | 37222.2356 | 2.25 | 16543.2158 | 14245.6021
2 | 24 | 14:00 | 15 | -6.4 | 21.4 | 31513.4937 | 4627.4569 | 36140.9506 | 2.415 | 14965.1969 | 13049.0657
2 | 24 | 15:00 | 16 | -6.1 | 21.1 | 31513.4937 | 4696.5742 | 36210.0679 | 2.415 | 14993.8169 | 13049.0657
2 | 24 | 16:00 | 17 | -6.1 | 21.1 | 31170.423 | 4948.6822 | 36119.1052 | 2.415 | 14956.1512 | 12907.0075
2 | 24 | 17:00 | 18 | -6.3 | 21.3 | 31121.4129 | 5200.7902 | 36322.2031 | 2.415 | 15040.2497 | 12886.7134
2 | 24 | 18:00 | 19 | -6.2 | 21.2 | 31170.423 | 5705.0063 | 36875.4293 | 2.415 | 15269.3289 | 12907.0075
2 | 24 | 19:00 | 20 | -5.9 | 20.9 | 31072.4028 | 7942.819 | 39015.2218 | 2.415 | 16155.3714 | 12866.4194
2 | 24 | 20:00 | 21 | -5.8 | 20.8 | 30827.3523 | 10156.2708 | 40983.6231 | 2.415 | 16970.4444 | 12764.9492
2 | 24 | 21:00 | 22 | -6.1 | 21.1 | 30778.3422 | 9772.7267 | 40551.0689 | 2.415 | 16791.3329 | 12744.6552
2 | 24 | 22:00 | 23 | -6.2 | 21.2 | 30925.3725 | 7818.1814 | 38743.5539 | 2.415 | 16042.8795 | 12805.5373
2 | 24 | 23:00 | 24 | -6.1 | 21.1 | 31072.4028 | 6588.8007 | 37661.2035 | 2.415 | 15594.7012 | 12866.4194
2 | 25 | 0:00 | 1 | -6 | 21 | 31023.3927 | 2458.7614 | 33482.1541 | 2.415 | 13864.246 | 12846.1253
2 | 25 | 1:00 | 2 | -6 | 21 | 30925.3725 | 1954.5453 | 32879.9179 | 2.415 | 13614.8728 | 12805.5373
2 | 25 | 2:00 | 3 | -6.9 | 21.9 | 31317.4533 | 977.2727 | 32294.726 | 2.25 | 14353.2115 | 13918.8681
2 | 25 | 3:00 | 4 | -8.1 | 23.1 | 32346.6654 | 504.216 | 32850.8814 | 2.25 | 14600.3917 | 14376.2957
2 | 25 | 4:00 | 5 | -8.9 | 23.9 | 33767.9583 | 1512.6481 | 35280.6064 | 2.25 | 15680.2695 | 15007.9815
2 | 25 | 5:00 | 6 | -9.3 | 24.3 | 34944.2006 | 4790.0524 | 39734.2531 | 2.25 | 17659.668 | 15530.7558
2 | 25 | 6:00 | 7 | -9.1 | 24.1 | 35434.3016 | 5042.1604 | 40476.4621 | 2.25 | 17989.5387 | 15748.5785
2 | 25 | 7:00 | 8 | -9.5 | 24.5 | 35728.3622 | 5736.1657 | 41464.5279 | 2.025 | 20476.3101 | 17643.6357
2 | 25 | 8:00 | 9 | -9.1 | 24.1 | 35630.342 | 8605.6648 | 44236.0069 | 2.25 | 19660.4475 | 15835.7076
2 | 25 | 9:00 | 10 | -9.8 | 24.8 | 35973.4127 | 8101.4488 | 44074.8615 | 2.025 | 21765.3637 | 17764.6483
2 | 25 | 10:00 | 11 | -9.6 | 24.6 | 36022.4228 | 5925.9549 | 41948.3777 | 2.025 | 20715.2482 | 17788.8508
2 | 25 | 11:00 | 12 | -8.6 | 23.6 | 35777.3723 | 5421.7388 | 41199.1111 | 2.25 | 18310.7161 | 15901.0544
2 | 25 | 12:00 | 13 | -7.9 | 22.9 | 34846.1804 | 5421.7388 | 40267.9193 | 2.25 | 17896.853 | 15487.1913
2 | 25 | 13:00 | 14 | -6.5 | 21.5 | 33326.8674 | 5169.6308 | 38496.4982 | 2.415 | 15940.5789 | 13799.9451
2 | 25 | 14:00 | 15 | -6.1 | 21.1 | 32101.6149 | 4627.4569 | 36729.0718 | 2.415 | 15208.7254 | 13292.5942
2 | 25 | 15:00 | 16 | -5.6 | 20.6 | 30974.3826 | 4696.5742 | 35670.9568 | 2.415 | 14770.5825 | 12825.8313
2 | 25 | 16:00 | 17 | -5 | 20 | 30239.2311 | 4948.6822 | 35187.9133 | 2.415 | 14570.5645 | 12521.4208
2 | 25 | 17:00 | 18 | -5.5 | 20.5 | 29945.1705 | 5200.7902 | 35145.9607 | 2.415 | 14553.1929 | 12399.6565
2 | 25 | 18:00 | 19 | -6 | 21 | 30141.2109 | 5705.0063 | 35846.2172 | 2.415 | 14843.1541 | 12480.8327
2 | 25 | 19:00 | 20 | -6.8 | 21.8 | 31023.3927 | 7942.819 | 38966.2117 | 2.25 | 17318.3163 | 13788.1745
2 | 25 | 20:00 | 21 | -7.2 | 22.2 | 31856.5644 | 10156.2708 | 42012.8352 | 2.25 | 18672.3712 | 14158.4731
2 | 25 | 21:00 | 22 | -7.6 | 22.6 | 32640.726 | 9772.7267 | 42413.4527 | 2.25 | 18850.4234 | 14506.9893
2 | 25 | 22:00 | 23 | -7.8 | 22.8 | 33130.827 | 7818.1814 | 40949.0083 | 2.25 | 18199.5593 | 14724.812
2 | 25 | 23:00 | 24 | -8.2 | 23.2 | 33620.928 | 6588.8007 | 40209.7286 | 2.25 | 17870.9905 | 14942.6347
2 | 26 | 0:00 | 1 | -8.7 | 23.7 | 34160.0391 | 2458.7614 | 36618.8004 | 2.25 | 16275.0224 | 15182.2396
2 | 26 | 1:00 | 2 | -9.3 | 24.3 | 34895.1905 | 1954.5453 | 36849.7359 | 2.25 | 16377.6604 | 15508.9736
2 | 26 | 2:00 | 3 | -9 | 24 | 35287.2713 | 977.2727 | 36264.544 | 2.25 | 16117.5751 | 15683.2317
2 | 26 | 3:00 | 4 | -9.7 | 24.7 | 35777.3723 | 504.216 | 36281.5884 | 2.025 | 17916.8338 | 17667.8382
2 | 26 | 4:00 | 5 | -9.8 | 24.8 | 36022.4228 | 1512.6481 | 37535.071 | 2.025 | 18535.8375 | 17788.8508
2 | 26 | 5:00 | 6 | -9.8 | 24.8 | 36414.5036 | 4790.0524 | 41204.556 | 2.025 | 20347.9289 | 17982.4709
2 | 26 | 6:00 | 7 | -10 | 25 | 36561.5339 | 5042.1604 | 41603.6944 | 2.025 | 20545.0342 | 18055.0785
2 | 26 | 7:00 | 8 | -9.1 | 24.1 | 36218.4632 | 5736.1657 | 41954.6289 | 2.25 | 18646.5017 | 16097.0948
2 | 26 | 8:00 | 9 | -8.4 | 23.4 | 35532.3218 | 8605.6648 | 44137.9867 | 2.25 | 19616.883 | 15792.143
2 | 26 | 9:00 | 10 | -5.9 | 20.9 | 33522.9078 | 8101.4488 | 41624.3566 | 2.415 | 17235.7584 | 13881.1212
2 | 26 | 10:00 | 11 | -4.4 | 19.4 | 31219.4331 | 5925.9549 | 37145.388 | 2.415 | 15381.113 | 12927.3015
2 | 26 | 11:00 | 12 | -3.7 | 18.7 | 28915.9585 | 5421.7388 | 34337.6973 | 2.545 | 13492.219 | 11361.8697
2 | 26 | 12:00 | 13 | -2.4 | 17.4 | 27200.605 | 5421.7388 | 32622.3438 | 2.545 | 12818.2097 | 10687.8605
2 | 26 | 13:00 | 14 | -2 | 17 | 26024.3626 | 5169.6308 | 31193.9934 | 2.545 | 12256.9719 | 10225.6828
2 | 26 | 14:00 | 15 | -1.8 | 16.8 | 25093.1707 | 4627.4569 | 29720.6276 | 2.545 | 11678.0462 | 9859.792
2 | 26 | 15:00 | 16 | -1.9 | 16.9 | 24848.1202 | 4696.5742 | 29544.6944 | 2.545 | 11608.9172 | 9763.505
2 | 26 | 16:00 | 17 | -1.6 | 16.6 | 24652.0798 | 4948.6822 | 29600.762 | 2.545 | 11630.9477 | 9686.4754
2 | 26 | 17:00 | 18 | -1.8 | 16.8 | 24652.0798 | 5200.7902 | 29852.87 | 2.545 | 11730.0079 | 9686.4754
2 | 26 | 18:00 | 19 | -1.9 | 16.9 | 24652.0798 | 5705.0063 | 30357.0861 | 2.545 | 11928.1281 | 9686.4754
2 | 26 | 19:00 | 20 | -2.1 | 17.1 | 24897.1303 | 7942.819 | 32839.9494 | 2.545 | 12903.7129 | 9782.7624
2 | 26 | 20:00 | 21 | -2.6 | 17.6 | 25289.2111 | 10156.2708 | 35445.4819 | 2.545 | 13927.4978 | 9936.8217
2 | 26 | 21:00 | 22 | -2.8 | 17.8 | 25730.302 | 9772.7267 | 35503.0287 | 2.545 | 13950.1095 | 10110.1383
2 | 26 | 22:00 | 23 | -2.9 | 17.9 | 26122.3828 | 7818.1814 | 33940.5642 | 2.545 | 13336.1745 | 10264.1976
2 | 26 | 23:00 | 24 | -3.1 | 18.1 | 26367.4333 | 6588.8007 | 32956.234 | 2.545 | 12949.4043 | 10360.4846
2 | 27 | 0:00 | 1 | -3.1 | 18.1 | 26514.4636 | 2458.7614 | 28973.225 | 2.545 | 11384.3713 | 10418.2568
2 | 27 | 1:00 | 2 | -3 | 18 | 26563.4737 | 1954.5453 | 28518.019 | 2.545 | 11205.5085 | 10437.5142
2 | 27 | 2:00 | 3 | -3.4 | 18.4 | 26710.504 | 977.2727 | 27687.7767 | 2.545 | 10879.2836 | 10495.2864
2 | 27 | 3:00 | 4 | -3.6 | 18.6 | 26955.5545 | 504.216 | 27459.7705 | 2.545 | 10789.6937 | 10591.5735
2 | 27 | 4:00 | 5 | -3.8 | 18.8 | 27347.6353 | 1512.6481 | 28860.2834 | 2.545 | 11339.9935 | 10745.6327
2 | 27 | 5:00 | 6 | -3.4 | 18.4 | 27347.6353 | 4790.0524 | 32137.6877 | 2.545 | 12627.7751 | 10745.6327
2 | 27 | 6:00 | 7 | -3 | 18 | 27053.5747 | 5042.1604 | 32095.7351 | 2.545 | 12611.2908 | 10630.0883
2 | 27 | 7:00 | 8 | -2.7 | 17.7 | 26514.4636 | 5736.1657 | 32250.6293 | 2.545 | 12672.153 | 10418.2568
2 | 27 | 8:00 | 9 | -2 | 17 | 25828.3222 | 8605.6648 | 34433.9871 | 2.545 | 13530.0539 | 10148.6531
2 | 27 | 9:00 | 10 | -1.1 | 16.1 | 24897.1303 | 8101.4488 | 32998.5791 | 2.705 | 12199.105 | 9204.1147
2 | 27 | 10:00 | 11 | -0.5 | 15.5 | 23818.9082 | 5925.9549 | 29744.863 | 2.705 | 10996.2525 | 8805.5113
2 | 27 | 11:00 | 12 | 0.9 | 14.1 | 22397.6153 | 5421.7388 | 27819.3541 | 2.705 | 10284.4193 | 8280.0796
2 | 27 | 12:00 | 13 | 0.1 | 14.9 | 21809.4941 | 5421.7388 | 27231.2329 | 2.705 | 10066.9992 | 8062.6596
2 | 27 | 13:00 | 14 | 0 | 15 | 21564.4436 | 5169.6308 | 26734.0744 | 2.705 | 9883.2068 | 7972.0679
2 | 27 | 14:00 | 15 | 0.3 | 14.7 | 21858.5042 | 4627.4569 | 26485.9611 | 2.705 | 9791.4828 | 8080.7779
2 | 27 | 15:00 | 16 | 0.6 | 14.4 | 21613.4537 | 4696.5742 | 26310.0279 | 2.705 | 9726.4428 | 7990.1862
2 | 27 | 16:00 | 17 | -0.3 | 15.3 | 21760.484 | 4948.6822 | 26709.1662 | 2.705 | 9873.9986 | 8044.5412
2 | 27 | 17:00 | 18 | -1.6 | 16.6 | 22691.6759 | 5200.7902 | 27892.4661 | 2.545 | 10959.7116 | 8916.1791
2 | 27 | 18:00 | 19 | -1.5 | 16.5 | 23720.888 | 5705.0063 | 29425.8942 | 2.545 | 11562.2374 | 9320.5847
2 | 27 | 19:00 | 20 | -2.4 | 17.4 | 24750.1 | 7942.819 | 32692.9191 | 2.545 | 12845.9407 | 9724.9902
2 | 27 | 20:00 | 21 | -2.7 | 17.7 | 25289.2111 | 10156.2708 | 35445.4819 | 2.545 | 13927.4978 | 9936.8217
2 | 27 | 21:00 | 22 | -3.5 | 18.5 | 26269.4131 | 9772.7267 | 36042.1398 | 2.545 | 14161.941 | 10321.9698
2 | 27 | 22:00 | 23 | -4.2 | 19.2 | 27151.5949 | 7818.1814 | 34969.7762 | 2.415 | 14480.2386 | 11242.8964
2 | 27 | 23:00 | 24 | -5 | 20 | 28278.8272 | 6588.8007 | 34867.6278 | 2.415 | 14437.9411 | 11709.6593
2 | 28 | 0:00 | 1 | -5.5 | 20.5 | 29259.0292 | 2458.7614 | 31717.7905 | 2.415 | 13133.6607 | 12115.54
2 | 28 | 1:00 | 2 | -7.2 | 22.2 | 30729.3321 | 1954.5453 | 32683.8775 | 2.25 | 14526.1678 | 13657.4809
2 | 28 | 2:00 | 3 | -8.1 | 23.1 | 32248.6452 | 977.2727 | 33225.9179 | 2.25 | 14767.0746 | 14332.7312
2 | 28 | 3:00 | 4 | -9 | 24 | 33963.9987 | 504.216 | 34468.2147 | 2.25 | 15319.2065 | 15095.1105
2 | 28 | 4:00 | 5 | -9.3 | 24.3 | 34993.2107 | 1512.6481 | 36505.8589 | 2.25 | 16224.8262 | 15552.5381
2 | 28 | 5:00 | 6 | -9.9 | 24.9 | 35875.3925 | 4790.0524 | 40665.4449 | 2.025 | 20081.7012 | 17716.2432
2 | 28 | 6:00 | 7 | -10.3 | 25.3 | 36512.5238 | 5042.1604 | 41554.6843 | 2.025 | 20520.8317 | 18030.876
2 | 28 | 7:00 | 8 | -10.9 | 25.9 | 37296.6854 | 5736.1657 | 43032.8511 | 2.025 | 21250.7907 | 18418.1162
2 | 28 | 8:00 | 9 | -10.6 | 25.6 | 37639.7561 | 8605.6648 | 46245.4209 | 2.025 | 22837.2449 | 18587.5339
2 | 28 | 9:00 | 10 | -9.1 | 24.1 | 37051.6349 | 8101.4488 | 45153.0837 | 2.25 | 20068.0372 | 16467.3933
2 | 28 | 10:00 | 11 | -8.5 | 23.5 | 35875.3925 | 5925.9549 | 41801.3474 | 2.25 | 18578.3766 | 15944.6189
2 | 28 | 11:00 | 12 | -6.3 | 21.3 | 33767.9583 | 5421.7388 | 39189.6971 | 2.415 | 16227.6178 | 13982.5914
2 | 28 | 12:00 | 13 | -6.6 | 21.6 | 32542.7058 | 5421.7388 | 37964.4446 | 2.415 | 15720.2669 | 13475.2405
2 | 28 | 13:00 | 14 | -5.7 | 20.7 | 31170.423 | 5169.6308 | 36340.0538 | 2.415 | 15047.6413 | 12907.0075
2 | 28 | 14:00 | 15 | -5.7 | 20.7 | 30876.3624 | 4627.4569 | 35503.8193 | 2.415 | 14701.3745 | 12785.2432
2 | 28 | 15:00 | 16 | -6.4 | 21.4 | 30778.3422 | 4696.5742 | 35474.9164 | 2.415 | 14689.4064 | 12744.6552
2 | 28 | 16:00 | 17 | -5.7 | 20.7 | 30778.3422 | 4948.6822 | 35727.0244 | 2.415 | 14793.7989 | 12744.6552
2 | 28 | 17:00 | 18 | -5.8 | 20.8 | 30827.3523 | 5200.7902 | 36028.1425 | 2.415 | 14918.4855 | 12764.9492
2 | 28 | 18:00 | 19 | -5.8 | 20.8 | 30533.2917 | 5705.0063 | 36238.298 | 2.415 | 15005.5064 | 12643.185
2 | 28 | 19:00 | 20 | -5.4 | 20.4 | 30386.2614 | 7942.819 | 38329.0805 | 2.415 | 15871.2548 | 12582.3029
2 | 28 | 20:00 | 21 | -4.8 | 19.8 | 29896.1604 | 10156.2708 | 40052.4312 | 2.415 | 16584.8577 | 12379.3625
2 | 28 | 21:00 | 22 | -4.3 | 19.3 | 29161.009 | 9772.7267 | 38933.7356 | 2.415 | 16121.6297 | 12074.9519
2 | 28 | 22:00 | 23 | -3.7 | 18.7 | 28327.8373 | 7818.1814 | 36146.0186 | 2.545 | 14202.7578 | 11130.7809
2 | 28 | 23:00 | 24 | -3.5 | 18.5 | 27690.706 | 6588.8007 | 34279.5066 | 2.545 | 13469.3543 | 10880.4346
3 | 1 | 0:00 | 1 | -3.1 | 18.1 | 27102.5848 | 2458.7614 | 29561.3462 | 2.545 | 11615.4602 | 10649.3457
3 | 1 | 1:00 | 2 | -2.7 | 17.7 | 26612.4838 | 1954.5453 | 28567.0291 | 2.545 | 11224.7659 | 10456.7716
3 | 1 | 2:00 | 3 | -2.2 | 17.2 | 25975.3525 | 977.2727 | 26952.6252 | 2.545 | 10590.4225 | 10206.4253
3 | 1 | 3:00 | 4 | -1.9 | 16.9 | 25387.2313 | 504.216 | 25891.4474 | 2.545 | 10173.4567 | 9975.3365
3 | 1 | 4:00 | 5 | -1.5 | 16.5 | 24799.1101 | 1512.6481 | 26311.7583 | 2.545 | 10338.6084 | 9744.2476
3 | 1 | 5:00 | 6 | -0.9 | 15.9 | 24161.9788 | 4790.0524 | 28952.0313 | 2.705 | 10703.1539 | 8932.3397
3 | 1 | 6:00 | 7 | -0.5 | 15.5 | 23475.8375 | 5042.1604 | 28517.9979 | 2.705 | 10542.6979 | 8678.683
3 | 1 | 7:00 | 8 | -0.3 | 15.3 | 22887.7163 | 5736.1657 | 28623.8819 | 2.705 | 10581.8418 | 8461.2629
3 | 1 | 8:00 | 9 | 0.1 | 14.9 | 22397.6153 | 8605.6648 | 31003.2801 | 2.705 | 11461.4714 | 8280.0796
3 | 1 | 9:00 | 10 | 0.2 | 14.8 | 22054.5446 | 8101.4488 | 30155.9934 | 2.705 | 11148.2415 | 8153.2512
3 | 1 | 10:00 | 11 | 0.5 | 14.5 | 21662.4638 | 5925.9549 | 27588.4186 | 2.705 | 10199.0457 | 8008.3045
3 | 1 | 11:00 | 12 | 2.2 | 12.8 | 20633.2517 | 5421.7388 | 26054.9905 | 3.305 | 7883.507 | 6243.0414
3 | 1 | 12:00 | 13 | 2.9 | 12.1 | 19309.979 | 5421.7388 | 24731.7178 | 3.305 | 7483.1219 | 5842.6563
3 | 1 | 13:00 | 14 | 4 | 11 | 17594.6256 | 5169.6308 | 22764.2564 | 3.305 | 6887.8234 | 5323.6386
3 | 1 | 14:00 | 15 | 5.1 | 9.9 | 16173.3327 | 4627.4569 | 20800.7896 | 3.57 | 5826.5517 | 4530.3453
3 | 1 | 15:00 | 16 | 5.9 | 9.1 | 14703.0297 | 4696.5742 | 19399.6039 | 3.57 | 5434.0627 | 4118.4957
3 | 1 | 16:00 | 17 | 4.8 | 10.2 | 14310.9489 | 4948.6822 | 19259.6311 | 3.57 | 5394.8547 | 4008.6692
3 | 1 | 17:00 | 18 | 4 | 11 | 14850.06 | 5200.7902 | 20050.8502 | 3.305 | 6066.8231 | 4493.2103
3 | 1 | 18:00 | 19 | 4.1 | 10.9 | 15732.2418 | 5705.0063 | 21437.2481 | 3.305 | 6486.308 | 4760.1337
3 | 1 | 19:00 | 20 | 3.6 | 11.4 | 16320.363 | 7942.819 | 24263.182 | 3.305 | 7341.3561 | 4938.0826
3 | 1 | 20:00 | 21 | 2.6 | 12.4 | 17006.5044 | 10156.2708 | 27162.7752 | 3.305 | 8218.6914 | 5145.6897
3 | 1 | 21:00 | 22 | 2.1 | 12.9 | 17986.7064 | 9772.7267 | 27759.4331 | 3.305 | 8399.2233 | 5442.2712
3 | 1 | 22:00 | 23 | 1.3 | 13.7 | 19113.9386 | 7818.1814 | 26932.12 | 2.705 | 9956.4214 | 7066.1511
3 | 1 | 23:00 | 24 | 0.2 | 14.8 | 20290.181 | 6588.8007 | 26878.9817 | 2.705 | 9936.777 | 7500.9911
3 | 2 | 0:00 | 1 | -0.2 | 15.2 | 21417.4133 | 2458.7614 | 23876.1747 | 2.705 | 8826.682 | 7917.7129
3 | 2 | 1:00 | 2 | -0.3 | 15.3 | 22201.5749 | 1954.5453 | 24156.1202 | 2.705 | 8930.1738 | 8207.6062
3 | 2 | 2:00 | 3 | -0.3 | 15.3 | 22446.6254 | 977.2727 | 23423.898 | 2.705 | 8659.4817 | 8298.1979
3 | 2 | 3:00 | 4 | -1.3 | 16.3 | 22985.7365 | 504.216 | 23489.9525 | 2.545 | 9229.8438 | 9031.7236
3 | 2 | 4:00 | 5 | -1 | 16 | 23328.8072 | 1512.6481 | 24841.4553 | 2.705 | 9183.5325 | 8624.328
3 | 2 | 5:00 | 6 | -0.9 | 15.9 | 23622.8678 | 4790.0524 | 28412.9202 | 2.705 | 10503.8522 | 8733.038
3 | 2 | 6:00 | 7 | -0.7 | 15.7 | 23328.8072 | 5042.1604 | 28370.9676 | 2.705 | 10488.3429 | 8624.328
3 | 2 | 7:00 | 8 | -0.5 | 15.5 | 23083.7567 | 5736.1657 | 28819.9223 | 2.705 | 10654.3151 | 8533.7363
3 | 2 | 8:00 | 9 | -0.1 | 15.1 | 22691.6759 | 8605.6648 | 31297.3407 | 2.705 | 11570.1814 | 8388.7896
3 | 2 | 9:00 | 10 | 0.5 | 14.5 | 22103.5547 | 8101.4488 | 30205.0035 | 2.705 | 11166.3599 | 8171.3696
3 | 2 | 10:00 | 11 | 1.7 | 13.3 | 21025.3325 | 5925.9549 | 26951.2874 | 3.305 | 8154.7012 | 6361.674
3 | 2 | 11:00 | 12 | 2.1 | 12.9 | 19947.1103 | 5421.7388 | 25368.8491 | 3.305 | 7675.8999 | 6035.4343
3 | 2 | 12:00 | 13 | 2.7 | 12.3 | 18868.8881 | 5421.7388 | 24290.627 | 3.305 | 7349.6602 | 5709.1946
3 | 2 | 13:00 | 14 | 3.4 | 11.6 | 18035.7165 | 5169.6308 | 23205.3472 | 3.305 | 7021.2851 | 5457.1003
3 | 2 | 14:00 | 15 | 3 | 12 | 17594.6256 | 4627.4569 | 22222.0825 | 3.305 | 6723.7768 | 5323.6386
3 | 2 | 15:00 | 16 | 3.1 | 11.9 | 17398.5852 | 4696.5742 | 22095.1593 | 3.305 | 6685.3735 | 5264.3223
3 | 2 | 16:00 | 17 | 2.9 | 12.1 | 17643.6357 | 4948.6822 | 22592.3179 | 3.305 | 6835.7997 | 5338.4677
3 | 2 | 17:00 | 18 | 2.6 | 12.4 | 17839.6761 | 5200.7902 | 23040.4663 | 3.305 | 6971.3968 | 5397.784
3 | 2 | 18:00 | 19 | 0.9 | 14.1 | 18917.8982 | 5705.0063 | 24622.9045 | 2.705 | 9102.7373 | 6993.6777
3 | 2 | 19:00 | 20 | 0 | 15 | 20339.1911 | 7942.819 | 28282.0101 | 2.705 | 10455.4566 | 7519.1095
3 | 2 | 20:00 | 21 | -0.7 | 15.7 | 21956.5244 | 10156.2708 | 32112.7952 | 2.705 | 11871.6433 | 8117.0146
3 | 2 | 21:00 | 22 | -0.5 | 15.5 | 22642.6658 | 9772.7267 | 32415.3925 | 2.705 | 11983.5092 | 8370.6713
3 | 2 | 22:00 | 23 | -0.1 | 15.1 | 22691.6759 | 7818.1814 | 30509.8572 | 2.705 | 11279.06 | 8388.7896
3 | 2 | 23:00 | 24 | 0.1 | 14.9 | 22299.5951 | 6588.8007 | 28888.3957 | 2.705 | 10679.6287 | 8243.8429
3 | 3 | 0:00 | 1 | -2.6 | 17.6 | 23328.8072 | 2458.7614 | 25787.5685 | 2.545 | 10132.6399 | 9166.5254
3 | 3 | 1:00 | 2 | -4 | 19 | 25240.201 | 1954.5453 | 27194.7464 | 2.415 | 11260.7645 | 10451.429
3 | 3 | 2:00 | 3 | -5.1 | 20.1 | 27788.7262 | 977.2727 | 28765.9988 | 2.415 | 11911.3867 | 11506.7189
3 | 3 | 3:00 | 4 | -6.4 | 21.4 | 29651.1099 | 504.216 | 30155.326 | 2.415 | 12486.6774 | 12277.8923
3 | 3 | 4:00 | 5 | -7 | 22 | 31121.4129 | 1512.6481 | 32634.061 | 2.25 | 14504.0271 | 13831.7391
3 | 3 | 5:00 | 6 | -7.6 | 22.6 | 32346.6654 | 4790.0524 | 37136.7178 | 2.25 | 16505.2079 | 14376.2957
3 | 3 | 6:00 | 7 | -8.1 | 23.1 | 33179.8371 | 5042.1604 | 38221.9975 | 2.25 | 16987.5545 | 14746.5943
3 | 3 | 7:00 | 8 | -8.9 | 23.9 | 34111.029 | 5736.1657 | 39847.1946 | 2.25 | 17709.8643 | 15160.4573
3 | 3 | 8:00 | 9 | -8.8 | 23.8 | 34699.1501 | 8605.6648 | 43304.815 | 2.25 | 19246.5844 | 15421.8445
3 | 3 | 9:00 | 10 | -8.5 | 23.5 | 34895.1905 | 8101.4488 | 42996.6393 | 2.25 | 19109.6175 | 15508.9736
3 | 3 | 10:00 | 11 | -7.3 | 22.3 | 34111.029 | 5925.9549 | 40036.9838 | 2.25 | 17794.215 | 15160.4573
3 | 3 | 11:00 | 12 | -7.1 | 22.1 | 33277.8573 | 5421.7388 | 38699.5961 | 2.25 | 17199.8205 | 14790.1588
3 | 3 | 12:00 | 13 | -5.2 | 20.2 | 31660.524 | 5421.7388 | 37082.2628 | 2.415 | 15354.9743 | 13109.9478
3 | 3 | 13:00 | 14 | -4.9 | 19.9 | 30484.2816 | 5169.6308 | 35653.9124 | 2.415 | 14763.5248 | 12622.8909
3 | 3 | 14:00 | 15 | -4.6 | 19.6 | 29259.0292 | 4627.4569 | 33886.4861 | 2.415 | 14031.6712 | 12115.54
3 | 3 | 15:00 | 16 | -5.1 | 20.1 | 29210.0191 | 4696.5742 | 33906.5932 | 2.415 | 14039.9972 | 12095.246
3 | 3 | 16:00 | 17 | -5.1 | 20.1 | 29308.0393 | 4948.6822 | 34256.7214 | 2.415 | 14184.9778 | 12135.8341
3 | 3 | 17:00 | 18 | -5.4 | 20.4 | 29700.12 | 5200.7902 | 34900.9102 | 2.415 | 14451.7227 | 12298.1864
3 | 3 | 18:00 | 19 | -5.6 | 20.6 | 29945.1705 | 5705.0063 | 35650.1768 | 2.415 | 14761.978 | 12399.6565
3 | 3 | 19:00 | 20 | -6.2 | 21.2 | 30484.2816 | 7942.819 | 38427.1007 | 2.415 | 15911.8429 | 12622.8909
3 | 3 | 20:00 | 21 | -6.9 | 21.9 | 31219.4331 | 10156.2708 | 41375.7039 | 2.25 | 18389.2017 | 13875.3036
3 | 3 | 21:00 | 22 | -7.3 | 22.3 | 32052.6048 | 9772.7267 | 41825.3315 | 2.25 | 18589.0362 | 14245.6021
3 | 3 | 22:00 | 23 | -7.4 | 22.4 | 32640.726 | 7818.1814 | 40458.9073 | 2.25 | 17981.7366 | 14506.9893
3 | 3 | 23:00 | 24 | -7.6 | 22.6 | 32983.7967 | 6588.8007 | 39572.5973 | 2.25 | 17587.821 | 14659.4652
3 | 4 | 0:00 | 1 | -7.8 | 22.8 | 33228.8472 | 2458.7614 | 35687.6086 | 2.25 | 15861.1594 | 14768.3765
3 | 4 | 1:00 | 2 | -7.9 | 22.9 | 33473.8977 | 1954.5453 | 35428.443 | 2.25 | 15745.9747 | 14877.2879
3 | 4 | 2:00 | 3 | -7.6 | 22.6 | 33473.8977 | 977.2727 | 34451.1703 | 2.25 | 15311.6313 | 14877.2879
3 | 4 | 3:00 | 4 | -8.1 | 23.1 | 33620.928 | 504.216 | 34125.144 | 2.25 | 15166.7307 | 14942.6347
3 | 4 | 4:00 | 5 | -8.2 | 23.2 | 33767.9583 | 1512.6481 | 35280.6064 | 2.25 | 15680.2695 | 15007.9815
3 | 4 | 5:00 | 6 | -8.2 | 23.2 | 34062.0189 | 4790.0524 | 38852.0713 | 2.25 | 17267.5872 | 15138.675
3 | 4 | 6:00 | 7 | -8.4 | 23.4 | 34209.0492 | 5042.1604 | 39251.2096 | 2.25 | 17444.982 | 15204.0218
3 | 4 | 7:00 | 8 | -7.3 | 22.3 | 33767.9583 | 5736.1657 | 39504.1239 | 2.25 | 17557.3884 | 15007.9815
3 | 4 | 8:00 | 9 | -6 | 21 | 32689.7361 | 8605.6648 | 41295.4009 | 2.415 | 17099.5449 | 13536.1226
3 | 4 | 9:00 | 10 | -4.3 | 19.3 | 30680.322 | 8101.4488 | 38781.7708 | 2.415 | 16058.7043 | 12704.0671
3 | 4 | 10:00 | 11 | -3 | 18 | 28572.8878 | 5925.9549 | 34498.8426 | 2.545 | 13555.5374 | 11227.0679
3 | 4 | 11:00 | 12 | -1.6 | 16.6 | 26416.4434 | 5421.7388 | 31838.1822 | 2.545 | 12510.0912 | 10379.742
3 | 4 | 12:00 | 13 | -0.3 | 15.3 | 24456.0394 | 5421.7388 | 29877.7783 | 2.705 | 11045.3894 | 9041.0497
3 | 4 | 13:00 | 14 | 1.1 | 13.9 | 22446.6254 | 5169.6308 | 27616.2562 | 2.705 | 10209.3368 | 8298.1979
3 | 4 | 14:00 | 15 | 1 | 14 | 21172.3628 | 4627.4569 | 25799.8197 | 2.705 | 9537.8261 | 7827.1212
3 | 4 | 15:00 | 16 | 1.5 | 13.5 | 20290.181 | 4696.5742 | 24986.7552 | 2.705 | 9237.2478 | 7500.9911
3 | 4 | 16:00 | 17 | 1.2 | 13.8 | 20241.1709 | 4948.6822 | 25189.8531 | 2.705 | 9312.3302 | 7482.8728
3 | 4 | 17:00 | 18 | 0.9 | 14.1 | 20290.181 | 5200.7902 | 25490.9712 | 2.705 | 9423.6493 | 7500.9911
3 | 4 | 18:00 | 19 | 0.3 | 14.7 | 20878.3022 | 5705.0063 | 26583.3085 | 2.705 | 9827.4708 | 7718.4112
3 | 4 | 19:00 | 20 | -0.2 | 15.2 | 21564.4436 | 7942.819 | 29507.2626 | 2.705 | 10908.415 | 7972.0679
3 | 4 | 20:00 | 21 | -0.7 | 15.7 | 22348.6052 | 10156.2708 | 32504.876 | 2.705 | 12016.59 | 8261.9612
3 | 4 | 21:00 | 22 | -1.2 | 16.2 | 23083.7567 | 9772.7267 | 32856.4834 | 2.545 | 12910.2096 | 9070.2384
3 | 4 | 22:00 | 23 | -1.3 | 16.3 | 23622.8678 | 7818.1814 | 31441.0491 | 2.545 | 12354.0468 | 9282.0698
3 | 4 | 23:00 | 24 | -1 | 16 | 23769.8981 | 6588.8007 | 30358.6987 | 2.705 | 11223.1788 | 8787.393
3 | 5 | 0:00 | 1 | -1.1 | 16.1 | 23720.888 | 2458.7614 | 26179.6493 | 2.705 | 9678.2437 | 8769.2747
3 | 5 | 1:00 | 2 | -1.3 | 16.3 | 23720.888 | 1954.5453 | 25675.4333 | 2.545 | 10088.5789 | 9320.5847
3 | 5 | 2:00 | 3 | -1.4 | 16.4 | 23916.9284 | 977.2727 | 24894.201 | 2.545 | 9781.6114 | 9397.6143
3 | 5 | 3:00 | 4 | -1.5 | 16.5 | 24112.9687 | 504.216 | 24617.1848 | 2.545 | 9672.7642 | 9474.6439
3 | 5 | 4:00 | 5 | -0.6 | 15.6 | 23769.8981 | 1512.6481 | 25282.5462 | 2.705 | 9346.5975 | 8787.393
3 | 5 | 5:00 | 6 | -0.7 | 15.7 | 23426.8274 | 4790.0524 | 28216.8798 | 2.705 | 10431.3788 | 8660.5646
3 | 5 | 6:00 | 7 | -0.2 | 15.2 | 22789.6961 | 5042.1604 | 27831.8565 | 2.705 | 10289.0412 | 8425.0263
3 | 5 | 7:00 | 8 | -0.6 | 15.6 | 22789.6961 | 5736.1657 | 28525.8617 | 2.705 | 10545.6051 | 8425.0263
3 | 5 | 8:00 | 9 | -0.2 | 15.2 | 22544.6456 | 8605.6648 | 31150.3104 | 2.705 | 11515.8264 | 8334.4346
3 | 5 | 9:00 | 10 | 0.7 | 14.3 | 22103.5547 | 8101.4488 | 30205.0035 | 2.705 | 11166.3599 | 8171.3696
3 | 5 | 10:00 | 11 | 1.6 | 13.4 | 21025.3325 | 5925.9549 | 26951.2874 | 2.705 | 9963.5073 | 7772.7662
3 | 5 | 11:00 | 12 | 1.9 | 13.1 | 19996.1204 | 5421.7388 | 25417.8592 | 3.305 | 7690.729 | 6050.2634
3 | 5 | 12:00 | 13 | 2.6 | 12.4 | 19064.9285 | 5421.7388 | 24486.6674 | 3.305 | 7408.9765 | 5768.5109
3 | 5 | 13:00 | 14 | 1.8 | 13.2 | 18966.9083 | 5169.6308 | 24136.5391 | 3.305 | 7303.0376 | 5738.8528
3 | 5 | 14:00 | 15 | 1.5 | 13.5 | 19162.9487 | 4627.4569 | 23790.4056 | 2.705 | 8794.9744 | 7084.2694
3 | 5 | 15:00 | 16 | 1.5 | 13.5 | 19702.0598 | 4696.5742 | 24398.634 | 2.705 | 9019.8277 | 7283.5711
3 | 5 | 16:00 | 17 | 1.3 | 13.7 | 19947.1103 | 4948.6822 | 24895.7925 | 2.705 | 9203.6202 | 7374.1628
3 | 5 | 17:00 | 18 | 1.3 | 13.7 | 20045.1305 | 5200.7902 | 25245.9207 | 2.705 | 9333.0576 | 7410.3995
3 | 5 | 18:00 | 19 | 1.4 | 13.6 | 20094.1406 | 5705.0063 | 25799.1469 | 2.705 | 9537.5774 | 7428.5178
3 | 5 | 19:00 | 20 | 1.7 | 13.3 | 19898.1002 | 7942.819 | 27840.9193 | 3.305 | 8423.8787 | 6020.6052
3 | 5 | 20:00 | 21 | 2.1 | 12.9 | 19506.0194 | 10156.2708 | 29662.2902 | 3.305 | 8974.9744 | 5901.9726
3 | 5 | 21:00 | 22 | 2.2 | 12.8 | 19113.9386 | 9772.7267 | 28886.6653 | 3.305 | 8740.2921 | 5783.34
3 | 5 | 22:00 | 23 | 2.4 | 12.6 | 18770.8679 | 7818.1814 | 26589.0493 | 3.305 | 8045.0981 | 5679.5364
3 | 5 | 23:00 | 24 | 2.9 | 12.1 | 18378.7872 | 6588.8007 | 24967.5878 | 3.305 | 7554.4895 | 5560.9038
3 | 6 | 0:00 | 1 | 3.4 | 11.6 | 17790.666 | 2458.7614 | 20249.4273 | 3.305 | 6126.9069 | 5382.9549
3 | 6 | 1:00 | 2 | 3.5 | 11.5 | 17251.5549 | 1954.5453 | 19206.1002 | 3.305 | 5811.2255 | 5219.8351
3 | 6 | 2:00 | 3 | 3.5 | 11.5 | 16957.4943 | 977.2727 | 17934.767 | 3.305 | 5426.5558 | 5130.8606
3 | 6 | 3:00 | 4 | 4.4 | 10.6 | 16467.3933 | 504.216 | 16971.6093 | 3.305 | 5135.1314 | 4982.5698
3 | 6 | 4:00 | 5 | 4.5 | 10.5 | 15977.2923 | 1512.6481 | 17489.9404 | 3.57 | 4899.143 | 4475.432
3 | 6 | 5:00 | 6 | 4 | 11 | 15732.2418 | 4790.0524 | 20522.2942 | 3.305 | 6209.4688 | 4760.1337
3 | 6 | 6:00 | 7 | 6.4 | 8.6 | 14752.0398 | 5042.1604 | 19794.2003 | 3.57 | 5544.5939 | 4132.224
3 | 6 | 7:00 | 8 | 7.2 | 7.8 | 13428.7671 | 5736.1657 | 19164.9328 | 3.57 | 5368.3285 | 3761.5594
3 | 6 | 8:00 | 9 | 9.2 | 5.8 | 10880.242 | 8605.6648 | 19485.9068 | 3.835 | 5081.0709 | 2837.0905
3 | 6 | 9:00 | 10 | 10.1 | 4.9 | 9066.8683 | 8101.4488 | 17168.3171 | 4.095 | 4192.5072 | 2214.1315
3 | 6 | 10:00 | 11 | 12 | 3 | 6714.3836 | 5925.9549 | 12640.3384 | 4.095 | 3086.7737 | 1639.6541
3 | 6 | 11:00 | 12 | 16.4 | 0 | 3871.7978 | 5421.7388 | 9293.5366 | 4.515 | 2058.3691 | 857.541
3 | 6 | 12:00 | 13 | 16.6 | 0 | 1470.303 | 5421.7388 | 6892.0418 | 4.515 | 1526.4766 | 325.6485
3 | 6 | 13:00 | 14 | 17.1 | 0 | 0 | 5169.6308 | 5169.6308 | 4.515 | 1144.9902 | 0
3 | 6 | 14:00 | 15 | 15.1 | 0 | 0 | 4627.4569 | 4627.4569 | 4.315 | 1072.4118 | 0
3 | 6 | 15:00 | 16 | 13.5 | 1.5 | 735.1515 | 4696.5742 | 5431.7256 | 4.315 | 1258.8008 | 170.3711
3 | 6 | 16:00 | 17 | 11.3 | 3.7 | 2548.5252 | 4948.6822 | 7497.2073 | 4.095 | 1830.8199 | 622.3505
3 | 6 | 17:00 | 18 | 8.4 | 6.6 | 5783.1917 | 5200.7902 | 10983.9819 | 3.835 | 2864.1413 | 1508.003
3 | 6 | 18:00 | 19 | 6.3 | 8.7 | 9311.9188 | 5705.0063 | 15016.9251 | 3.57 | 4206.4216 | 2608.3806
3 | 6 | 19:00 | 20 | 5.8 | 9.2 | 12007.4743 | 7942.819 | 19950.2933 | 3.57 | 5588.3175 | 3363.4382
3 | 6 | 20:00 | 21 | 5.3 | 9.7 | 13526.7873 | 10156.2708 | 23683.0582 | 3.57 | 6633.9098 | 3789.0161
3 | 6 | 21:00 | 22 | 5.3 | 9.7 | 14016.8883 | 9772.7267 | 23789.615 | 3.57 | 6663.7577 | 3926.2993
3 | 6 | 22:00 | 23 | 4.9 | 10.1 | 14457.9792 | 7818.1814 | 22276.1606 | 3.57 | 6239.8209 | 4049.8541
3 | 6 | 23:00 | 24 | 4.5 | 10.5 | 14850.06 | 6588.8007 | 21438.8607 | 3.57 | 6005.2831 | 4159.6807
3 | 7 | 0:00 | 1 | 4.4 | 10.6 | 15291.1509 | 2458.7614 | 17749.9123 | 3.305 | 5370.624 | 4626.672
3 | 7 | 1:00 | 2 | 4.1 | 10.9 | 15683.2317 | 1954.5453 | 17637.777 | 3.305 | 5336.695 | 4745.3046
3 | 7 | 2:00 | 3 | 3.8 | 11.2 | 16026.3024 | 977.2727 | 17003.5751 | 3.305 | 5144.8033 | 4849.1081
3 | 7 | 3:00 | 4 | 3.7 | 11.3 | 16369.3731 | 504.216 | 16873.5891 | 3.305 | 5105.4733 | 4952.9117
3 | 7 | 4:00 | 5 | 3.2 | 11.8 | 16810.464 | 1512.6481 | 18323.1121 | 3.305 | 5544.0581 | 5086.3734
3 | 7 | 5:00 | 6 | 3.3 | 11.7 | 17055.5145 | 4790.0524 | 21845.5669 | 3.305 | 6609.8538 | 5160.5188
3 | 7 | 6:00 | 7 | 3.1 | 11.9 | 17349.5751 | 5042.1604 | 22391.7355 | 3.305 | 6775.1091 | 5249.4932
3 | 7 | 7:00 | 8 | 2.8 | 12.2 | 17545.6155 | 5736.1657 | 23281.7811 | 3.305 | 7044.4118 | 5308.8095
3 | 7 | 8:00 | 9 | 1.4 | 13.6 | 18476.8074 | 8605.6648 | 27082.4722 | 2.705 | 10012.0045 | 6830.6127
3 | 7 | 9:00 | 10 | 1.1 | 13.9 | 19457.0093 | 8101.4488 | 27558.4581 | 2.705 | 10187.9697 | 7192.9794
3 | 7 | 10:00 | 11 | 1.4 | 13.6 | 20143.1507 | 5925.9549 | 26069.1056 | 2.705 | 9637.3773 | 7446.6361
3 | 7 | 11:00 | 12 | 1.2 | 13.8 | 20241.1709 | 5421.7388 | 25662.9097 | 2.705 | 9487.2125 | 7482.8728
3 | 7 | 12:00 | 13 | 1.3 | 13.7 | 20143.1507 | 5421.7388 | 25564.8895 | 2.705 | 9450.9758 | 7446.6361
3 | 7 | 13:00 | 14 | 1.5 | 13.5 | 20094.1406 | 5169.6308 | 25263.7714 | 2.705 | 9339.6567 | 7428.5178
3 | 7 | 14:00 | 15 | 1.4 | 13.6 | 19996.1204 | 4627.4569 | 24623.5773 | 2.705 | 9102.9861 | 7392.2811
3 | 7 | 15:00 | 16 | 1.7 | 13.3 | 19800.08 | 4696.5742 | 24496.6542 | 3.305 | 7411.9982 | 5990.9471
3 | 7 | 16:00 | 17 | 1.2 | 13.8 | 19947.1103 | 4948.6822 | 24895.7925 | 2.705 | 9203.6202 | 7374.1628
3 | 7 | 17:00 | 18 | 0.9 | 14.1 | 20192.1608 | 5200.7902 | 25392.951 | 2.705 | 9387.4126 | 7464.7545
3 | 7 | 18:00 | 19 | 1.1 | 13.9 | 20486.2214 | 5705.0063 | 26191.2277 | 2.705 | 9682.5241 | 7573.4645
3 | 7 | 19:00 | 20 | 1 | 14 | 20584.2416 | 7942.819 | 28527.0606 | 2.705 | 10546.0483 | 7609.7012
3 | 7 | 20:00 | 21 | 1 | 14 | 20535.2315 | 10156.2708 | 30691.5023 | 2.705 | 11346.2116 | 7591.5828
3 | 7 | 21:00 | 22 | 0.6 | 14.4 | 20780.282 | 9772.7267 | 30553.0087 | 2.705 | 11295.0125 | 7682.1745
3 | 7 | 22:00 | 23 | 0.5 | 14.5 | 21025.3325 | 7818.1814 | 28843.5139 | 2.705 | 10663.0365 | 7772.7662
3 | 7 | 23:00 | 24 | -0.3 | 15.3 | 21662.4638 | 6588.8007 | 28251.2645 | 2.705 | 10444.0904 | 8008.3045
3 | 8 | 0:00 | 1 | -0.4 | 15.4 | 22152.5648 | 2458.7614 | 24611.3262 | 2.705 | 9098.457 | 8189.4879
3 | 8 | 1:00 | 2 | -0.5 | 15.5 | 22642.6658 | 1954.5453 | 24597.2111 | 2.705 | 9093.2389 | 8370.6713
3 | 8 | 2:00 | 3 | -0.8 | 15.8 | 22887.7163 | 977.2727 | 23864.9889 | 2.705 | 8822.5467 | 8461.2629
3 | 8 | 3:00 | 4 | -1.2 | 16.2 | 23279.7971 | 504.216 | 23784.0131 | 2.545 | 9345.3883 | 9147.268
3 | 8 | 4:00 | 5 | -1.3 | 16.3 | 23671.8779 | 1512.6481 | 25184.526 | 2.545 | 9895.688 | 9301.3273
3 | 8 | 5:00 | 6 | -1.4 | 16.4 | 23965.9385 | 4790.0524 | 28755.9909 | 2.545 | 11299.0141 | 9416.8717
3 | 8 | 6:00 | 7 | -1.4 | 16.4 | 24063.9586 | 5042.1604 | 29106.1191 | 2.545 | 11436.589 | 9455.3865
3 | 8 | 7:00 | 8 | -2 | 17 | 24407.0293 | 5736.1657 | 30143.195 | 2.545 | 11844.0845 | 9590.1883
3 | 8 | 8:00 | 9 | -1.2 | 16.2 | 24309.0091 | 8605.6648 | 32914.674 | 2.545 | 12933.0743 | 9551.6735
3 | 8 | 9:00 | 10 | -0.9 | 15.9 | 24063.9586 | 8101.4488 | 32165.4074 | 2.705 | 11891.0933 | 8896.103
3 | 8 | 10:00 | 11 | -0.2 | 15.2 | 23181.7769 | 5925.9549 | 29107.7317 | 2.705 | 10760.7141 | 8569.973
3 | 8 | 11:00 | 12 | 0.9 | 14.1 | 22152.5648 | 5421.7388 | 27574.3036 | 2.705 | 10193.8276 | 8189.4879
3 | 8 | 12:00 | 13 | 1.6 | 13.4 | 20927.3123 | 5421.7388 | 26349.0511 | 2.705 | 9740.8692 | 7736.5295
3 | 8 | 13:00 | 14 | 2.2 | 12.8 | 19751.0699 | 5169.6308 | 24920.7007 | 3.305 | 7540.3028 | 5976.118
3 | 8 | 14:00 | 15 | 2.7 | 12.3 | 18868.8881 | 4627.4569 | 23496.3451 | 3.305 | 7109.3328 | 5709.1946
3 | 8 | 15:00 | 16 | 2.2 | 12.8 | 18574.8276 | 4696.5742 | 23271.4017 | 3.305 | 7041.2713 | 5620.2201
3 | 8 | 16:00 | 17 | 2.5 | 12.5 | 18427.7973 | 4948.6822 | 23376.4794 | 3.305 | 7073.0649 | 5575.7329
3 | 8 | 17:00 | 18 | 1.9 | 13.1 | 18819.878 | 5200.7902 | 24020.6683 | 3.305 | 7267.9783 | 5694.3655
3 | 8 | 18:00 | 19 | 2 | 13 | 18917.8982 | 5705.0063 | 24622.9045 | 3.305 | 7450.198 | 5724.0237
3 | 8 | 19:00 | 20 | 1.2 | 13.8 | 19555.0295 | 7942.819 | 27497.8486 | 2.705 | 10165.5632 | 7229.2161
3 | 8 | 20:00 | 21 | 1.4 | 13.6 | 19800.08 | 10156.2708 | 29956.3508 | 2.705 | 11074.4365 | 7319.8078
3 | 8 | 21:00 | 22 | 1 | 14 | 20290.181 | 9772.7267 | 30062.9077 | 2.705 | 11113.8291 | 7500.9911
3 | 8 | 22:00 | 23 | 0.5 | 14.5 | 20633.2517 | 7818.1814 | 28451.4331 | 2.705 | 10518.0899 | 7627.8195
3 | 8 | 23:00 | 24 | 0.5 | 14.5 | 21074.3426 | 6588.8007 | 27663.1433 | 2.705 | 10226.6703 | 7790.8845
3 | 9 | 0:00 | 1 | 0.4 | 14.6 | 21368.4032 | 2458.7614 | 23827.1646 | 2.705 | 8808.5636 | 7899.5945
3 | 9 | 1:00 | 2 | 0.1 | 14.9 | 21564.4436 | 1954.5453 | 23518.9889 | 2.705 | 8694.6355 | 7972.0679
3 | 9 | 2:00 | 3 | 0.3 | 14.7 | 21662.4638 | 977.2727 | 22639.7365 | 2.705 | 8369.5883 | 8008.3045
3 | 9 | 3:00 | 4 | 0.3 | 14.7 | 21711.4739 | 504.216 | 22215.6899 | 2.705 | 8212.8244 | 8026.4229
3 | 9 | 4:00 | 5 | 0 | 15 | 21760.484 | 1512.6481 | 23273.1321 | 2.705 | 8603.7457 | 8044.5412
3 | 9 | 5:00 | 6 | 0.3 | 14.7 | 21760.484 | 4790.0524 | 26550.5364 | 2.705 | 9815.3554 | 8044.5412
3 | 9 | 6:00 | 7 | 1 | 14 | 21417.4133 | 5042.1604 | 26459.5737 | 2.705 | 9781.7278 | 7917.7129
3 | 9 | 7:00 | 8 | 1 | 14 | 20927.3123 | 5736.1657 | 26663.478 | 2.705 | 9857.1083 | 7736.5295
3 | 9 | 8:00 | 9 | 1.3 | 13.7 | 20437.2113 | 8605.6648 | 29042.8762 | 2.705 | 10736.738 | 7555.3461
3 | 9 | 9:00 | 10 | 2 | 13 | 19947.1103 | 8101.4488 | 28048.5591 | 3.305 | 8486.7047 | 6035.4343
3 | 9 | 10:00 | 11 | 2.2 | 12.8 | 19358.9891 | 5925.9549 | 25284.944 | 3.305 | 7650.5126 | 5857.4854
3 | 9 | 11:00 | 12 | 2.6 | 12.4 | 18721.8578 | 5421.7388 | 24143.5967 | 3.305 | 7305.173 | 5664.7074
3 | 9 | 12:00 | 13 | 3.1 | 11.9 | 18182.7468 | 5421.7388 | 23604.4856 | 3.305 | 7142.0531 | 5501.5875
3 | 9 | 13:00 | 14 | 3.5 | 11.5 | 17545.6155 | 5169.6308 | 22715.2463 | 3.305 | 6872.9943 | 5308.8095
3 | 9 | 14:00 | 15 | 4 | 11 | 16859.4741 | 4627.4569 | 21486.931 | 3.305 | 6501.3407 | 5101.2024
3 | 9 | 15:00 | 16 | 4.2 | 10.8 | 16320.363 | 4696.5742 | 21016.9372 | 3.305 | 6359.1338 | 4938.0826
3 | 9 | 16:00 | 17 | 3.7 | 11.3 | 16222.3428 | 4948.6822 | 21171.025 | 3.305 | 6405.7564 | 4908.4244
3 | 9 | 17:00 | 18 | 3.8 | 11.2 | 16320.363 | 5200.7902 | 21521.1532 | 3.305 | 6511.6954 | 4938.0826
3 | 9 | 18:00 | 19 | 3.4 | 11.6 | 16712.4438 | 5705.0063 | 22417.45 | 3.305 | 6782.8896 | 5056.7152
3 | 9 | 19:00 | 20 | 2.9 | 12.1 | 17104.5246 | 7942.819 | 25047.3436 | 3.305 | 7578.6214 | 5175.3478
3 | 9 | 20:00 | 21 | 4 | 11 | 17006.5044 | 10156.2708 | 27162.7752 | 3.305 | 8218.6914 | 5145.6897
3 | 9 | 21:00 | 22 | 3.3 | 11.7 | 17055.5145 | 9772.7267 | 26828.2412 | 3.305 | 8117.4709 | 5160.5188
3 | 9 | 22:00 | 23 | 2.9 | 12.1 | 17055.5145 | 7818.1814 | 24873.6958 | 3.305 | 7526.0804 | 5160.5188
3 | 9 | 23:00 | 24 | 2.8 | 12.2 | 17643.6357 | 6588.8007 | 24232.4363 | 3.305 | 7332.0534 | 5338.4677
3 | 10 | 0:00 | 1 | 2.1 | 12.9 | 18231.7569 | 2458.7614 | 20690.5182 | 3.305 | 6260.3686 | 5516.4166
3 | 10 | 1:00 | 2 | 1.6 | 13.4 | 18868.8881 | 1954.5453 | 20823.4335 | 2.705 | 7698.127 | 6975.5594
3 | 10 | 2:00 | 3 | 1.1 | 13.9 | 19702.0598 | 977.2727 | 20679.3325 | 2.705 | 7644.8549 | 7283.5711
3 | 10 | 3:00 | 4 | 0.4 | 14.6 | 20535.2315 | 504.216 | 21039.4476 | 2.705 | 7777.9843 | 7591.5828
3 | 10 | 4:00 | 5 | 0 | 15 | 21319.3931 | 1512.6481 | 22832.0412 | 2.705 | 8440.6807 | 7881.4762
3 | 10 | 5:00 | 6 | 0 | 15 | 21858.5042 | 4790.0524 | 26648.5566 | 2.705 | 9851.5921 | 8080.7779
3 | 10 | 6:00 | 7 | -1 | 16 | 22544.6456 | 5042.1604 | 27586.806 | 2.705 | 10198.4495 | 8334.4346
3 | 10 | 7:00 | 8 | -0.9 | 15.9 | 22985.7365 | 5736.1657 | 28721.9021 | 2.705 | 10618.0784 | 8497.4996
3 | 10 | 8:00 | 9 | 0 | 15 | 22985.7365 | 8605.6648 | 31591.4013 | 2.705 | 11678.8914 | 8497.4996
3 | 10 | 9:00 | 10 | 0.8 | 14.2 | 22103.5547 | 8101.4488 | 30205.0035 | 2.705 | 11166.3599 | 8171.3696
3 | 10 | 10:00 | 11 | 1.7 | 13.3 | 20829.2921 | 5925.9549 | 26755.247 | 3.305 | 8095.3849 | 6302.3577
3 | 10 | 11:00 | 12 | 1.8 | 13.2 | 19947.1103 | 5421.7388 | 25368.8491 | 3.305 | 7675.8999 | 6035.4343
3 | 10 | 12:00 | 13 | 2.2 | 12.8 | 19260.9689 | 5421.7388 | 24682.7077 | 3.305 | 7468.2928 | 5827.8272
3 | 10 | 13:00 | 14 | 2.6 | 12.4 | 18819.878 | 5169.6308 | 23989.5088 | 3.305 | 7258.5503 | 5694.3655
3 | 10 | 14:00 | 15 | 3.7 | 11.3 | 17888.6862 | 4627.4569 | 22516.1431 | 3.305 | 6812.7513 | 5412.6131
3 | 10 | 15:00 | 16 | 2.9 | 12.1 | 17545.6155 | 4696.5742 | 22242.1896 | 3.305 | 6729.8607 | 5308.8095
3 | 10 | 16:00 | 17 | 3.3 | 11.7 | 17202.5448 | 4948.6822 | 22151.227 | 3.305 | 6702.338 | 5205.006
3 | 10 | 17:00 | 18 | 3.2 | 11.8 | 17447.5953 | 5200.7902 | 22648.3855 | 3.305 | 6852.7641 | 5279.1514
3 | 10 | 18:00 | 19 | 3.2 | 11.8 | 17300.565 | 5705.0063 | 23005.5712 | 3.305 | 6960.8385 | 5234.6641
3 | 10 | 19:00 | 20 | 2.6 | 12.4 | 17643.6357 | 7942.819 | 25586.4547 | 3.305 | 7741.7412 | 5338.4677
3 | 10 | 20:00 | 21 | 1.7 | 13.3 | 18378.7872 | 10156.2708 | 28535.058 | 3.305 | 8633.9056 | 5560.9038
3 | 10 | 21:00 | 22 | 0.2 | 14.8 | 19849.0901 | 9772.7267 | 29621.8168 | 2.705 | 10950.7641 | 7337.9261
3 | 10 | 22:00 | 23 | -0.4 | 15.4 | 21319.3931 | 7818.1814 | 29137.5745 | 2.705 | 10771.7466 | 7881.4762
3 | 10 | 23:00 | 24 | -0.5 | 15.5 | 22397.6153 | 6588.8007 | 28986.4159 | 2.705 | 10715.8654 | 8280.0796
3 | 11 | 0:00 | 1 | -0.7 | 15.7 | 22838.7062 | 2458.7614 | 25297.4676 | 2.705 | 9352.1137 | 8443.1446
3 | 11 | 1:00 | 2 | -1.1 | 16.1 | 23181.7769 | 1954.5453 | 25136.3222 | 2.705 | 9292.5406 | 8569.973
3 | 11 | 2:00 | 3 | -1.7 | 16.7 | 23769.8981 | 977.2727 | 24747.1707 | 2.545 | 9723.8392 | 9339.8421
3 | 11 | 3:00 | 4 | -2 | 17 | 24407.0293 | 504.216 | 24911.2454 | 2.545 | 9788.3086 | 9590.1883
3 | 11 | 4:00 | 5 | -2.1 | 17.1 | 24897.1303 | 1512.6481 | 26409.7785 | 2.545 | 10377.1232 | 9782.7624
3 | 11 | 5:00 | 6 | -2.3 | 17.3 | 25191.1909 | 4790.0524 | 29981.2433 | 2.545 | 11780.4493 | 9898.3068
3 | 11 | 6:00 | 7 | -2.3 | 17.3 | 25338.2212 | 5042.1604 | 30380.3817 | 2.545 | 11937.2816 | 9956.0791
3 | 11 | 7:00 | 8 | -2.3 | 17.3 | 25436.2414 | 5736.1657 | 31172.4071 | 2.545 | 12248.49 | 9994.5939
3 | 11 | 8:00 | 9 | -2.2 | 17.2 | 25387.2313 | 8605.6648 | 33992.8962 | 2.545 | 13356.7372 | 9975.3365
3 | 11 | 9:00 | 10 | -1.7 | 16.7 | 25093.1707 | 8101.4488 | 33194.6195 | 2.545 | 13043.0725 | 9859.792
3 | 11 | 10:00 | 11 | -1.2 | 16.2 | 24554.0596 | 5925.9549 | 30480.0145 | 2.545 | 11976.4301 | 9647.9606
3 | 11 | 11:00 | 12 | -0.8 | 15.8 | 23867.9183 | 5421.7388 | 29289.6571 | 2.705 | 10827.9693 | 8823.6297
3 | 11 | 12:00 | 13 | -1.1 | 16.1 | 23573.8577 | 5421.7388 | 28995.5965 | 2.705 | 10719.2593 | 8714.9197
3 | 11 | 13:00 | 14 | -0.9 | 15.9 | 23426.8274 | 5169.6308 | 28596.4581 | 2.705 | 10571.7036 | 8660.5646
3 | 11 | 14:00 | 15 | -0.6 | 15.6 | 23328.8072 | 4627.4569 | 27956.2641 | 2.705 | 10335.0329 | 8624.328
3 | 11 | 15:00 | 16 | -0.1 | 15.1 | 22838.7062 | 4696.5742 | 27535.2803 | 2.705 | 10179.4012 | 8443.1446
3 | 11 | 16:00 | 17 | 0.4 | 14.6 | 22201.5749 | 4948.6822 | 27150.2571 | 2.705 | 10037.0636 | 8207.6062
3 | 11 | 17:00 | 18 | 0.2 | 14.8 | 21809.4941 | 5200.7902 | 27010.2843 | 2.705 | 9985.3177 | 8062.6596
3 | 11 | 18:00 | 19 | 0.2 | 14.8 | 21662.4638 | 5705.0063 | 27367.47 | 2.705 | 10117.3642 | 8008.3045
3 | 11 | 19:00 | 20 | -0.1 | 15.1 | 21907.5143 | 7942.819 | 29850.3333 | 2.705 | 11035.2434 | 8098.8962
3 | 11 | 20:00 | 21 | 0 | 15 | 22005.5345 | 10156.2708 | 32161.8053 | 2.705 | 11889.7617 | 8135.1329
3 | 11 | 21:00 | 22 | -0.4 | 15.4 | 22299.5951 | 9772.7267 | 32072.3218 | 2.705 | 11856.6809 | 8243.8429
3 | 11 | 22:00 | 23 | -1.1 | 16.1 | 22789.6961 | 7818.1814 | 30607.8774 | 2.705 | 11315.2966 | 8425.0263
3 | 11 | 23:00 | 24 | -2 | 17 | 23769.8981 | 6588.8007 | 30358.6987 | 2.545 | 11928.7618 | 9339.8421
3 | 12 | 0:00 | 1 | -2.3 | 17.3 | 24701.0899 | 2458.7614 | 27159.8513 | 2.545 | 10671.8473 | 9705.7328
3 | 12 | 1:00 | 2 | -2.4 | 17.4 | 25338.2212 | 1954.5453 | 27292.7666 | 2.545 | 10724.0733 | 9956.0791
3 | 12 | 2:00 | 3 | -2.4 | 17.4 | 25534.2616 | 977.2727 | 26511.5343 | 2.545 | 10417.1058 | 10033.1087
3 | 12 | 3:00 | 4 | -2.6 | 17.6 | 25681.2919 | 504.216 | 26185.508 | 2.545 | 10289.0012 | 10090.8809
3 | 12 | 4:00 | 5 | -3.8 | 18.8 | 26367.4333 | 1512.6481 | 27880.0814 | 2.545 | 10954.8454 | 10360.4846
3 | 12 | 5:00 | 6 | -4.3 | 19.3 | 27298.6252 | 4790.0524 | 32088.6776 | 2.415 | 13287.2371 | 11303.7785
3 | 12 | 6:00 | 7 | -5.5 | 20.5 | 28719.9181 | 5042.1604 | 33762.0785 | 2.415 | 13980.1567 | 11892.3056
3 | 12 | 7:00 | 8 | -6.2 | 21.2 | 29896.1604 | 5736.1657 | 35632.3261 | 2.415 | 14754.5864 | 12379.3625
3 | 12 | 8:00 | 9 | -6.2 | 21.2 | 30827.3523 | 8605.6648 | 39433.0172 | 2.415 | 16328.3715 | 12764.9492
3 | 12 | 9:00 | 10 | -6.1 | 21.1 | 31121.4129 | 8101.4488 | 39222.8617 | 2.415 | 16241.3506 | 12886.7134
3 | 12 | 10:00 | 11 | -5 | 20 | 30533.2917 | 5925.9549 | 36459.2466 | 2.415 | 15096.9965 | 12643.185
3 | 12 | 11:00 | 12 | -3.8 | 18.8 | 29357.0493 | 5421.7388 | 34778.7882 | 2.545 | 13665.5356 | 11535.1864
3 | 12 | 12:00 | 13 | -1.8 | 16.8 | 27249.6151 | 5421.7388 | 32671.3539 | 2.545 | 12837.4672 | 10707.1179
3 | 12 | 13:00 | 14 | -5.2 | 20.2 | 27347.6353 | 5169.6308 | 32517.2661 | 2.415 | 13464.7064 | 11324.0726
3 | 12 | 14:00 | 15 | -3.5 | 18.5 | 27200.605 | 4627.4569 | 31828.0619 | 2.545 | 12506.1147 | 10687.8605
3 | 12 | 15:00 | 16 | -4.6 | 19.6 | 28572.8878 | 4696.5742 | 33269.4619 | 2.415 | 13776.1747 | 11831.4235
3 | 12 | 16:00 | 17 | -5.2 | 20.2 | 28572.8878 | 4948.6822 | 33521.5699 | 2.415 | 13880.5673 | 11831.4235
3 | 12 | 17:00 | 18 | -5.5 | 20.5 | 29553.0897 | 5200.7902 | 34753.88 | 2.415 | 14390.8406 | 12237.3042
3 | 12 | 18:00 | 19 | -6.1 | 21.1 | 30288.2412 | 5705.0063 | 35993.2475 | 2.415 | 14904.0362 | 12541.7148
3 | 12 | 19:00 | 20 | -7.5 | 22.5 | 31415.4735 | 7942.819 | 39358.2925 | 2.25 | 17492.5745 | 13962.4327
3 | 12 | 20:00 | 21 | -7.7 | 22.7 | 32493.6957 | 10156.2708 | 42649.9665 | 2.25 | 18955.5407 | 14441.6425
3 | 12 | 21:00 | 22 | -7.6 | 22.6 | 33228.8472 | 9772.7267 | 43001.5739 | 2.25 | 19111.8106 | 14768.3765
3 | 12 | 22:00 | 23 | -7.7 | 22.7 | 33326.8674 | 7818.1814 | 41145.0487 | 2.25 | 18286.6883 | 14811.9411
3 | 12 | 23:00 | 24 | -7.3 | 22.3 | 33130.827 | 6588.8007 | 39719.6276 | 2.25 | 17653.1678 | 14724.812
3 | 13 | 0:00 | 1 | -6.6 | 21.6 | 32640.726 | 2458.7614 | 35099.4874 | 2.415 | 14533.9492 | 13515.8286
3 | 13 | 1:00 | 2 | -7.3 | 22.3 | 32444.6856 | 1954.5453 | 34399.2309 | 2.25 | 15288.5471 | 14419.8603
3 | 13 | 2:00 | 3 | -7.4 | 22.4 | 32493.6957 | 977.2727 | 33470.9684 | 2.25 | 14875.9859 | 14441.6425
3 | 13 | 3:00 | 4 | -7.2 | 22.2 | 32787.7563 | 504.216 | 33291.9723 | 2.25 | 14796.4321 | 14572.3361
3 | 13 | 4:00 | 5 | -7.4 | 22.4 | 32836.7664 | 1512.6481 | 34349.4145 | 2.25 | 15266.4065 | 14594.1184
3 | 13 | 5:00 | 6 | -8.1 | 23.1 | 33179.8371 | 4790.0524 | 37969.8895 | 2.25 | 16875.5064 | 14746.5943
3 | 13 | 6:00 | 7 | -8.5 | 23.5 | 33816.9684 | 5042.1604 | 38859.1288 | 2.25 | 17270.7239 | 15029.7637
3 | 13 | 7:00 | 8 | -8.7 | 23.7 | 34454.0997 | 5736.1657 | 40190.2653 | 2.25 | 17862.3401 | 15312.9332
3 | 13 | 8:00 | 9 | -8.3 | 23.3 | 34552.1199 | 8605.6648 | 43157.7847 | 2.25 | 19181.2376 | 15356.4977
3 | 13 | 9:00 | 10 | -6.9 | 21.9 | 33767.9583 | 8101.4488 | 41869.4071 | 2.25 | 18608.6254 | 15007.9815
3 | 13 | 10:00 | 11 | -5 | 20 | 31954.5846 | 5925.9549 | 37880.5395 | 2.415 | 15685.5236 | 13231.712
3 | 13 | 11:00 | 12 | -3.7 | 18.7 | 29700.12 | 5421.7388 | 35121.8589 | 2.545 | 13800.3375 | 11669.9882
3 | 13 | 12:00 | 13 | -3.8 | 18.8 | 28180.807 | 5421.7388 | 33602.5458 | 2.545 | 13203.3579 | 11073.0086
3 | 13 | 13:00 | 14 | -3.3 | 18.3 | 27347.6353 | 5169.6308 | 32517.2661 | 2.545 | 12776.9218 | 10745.6327
3 | 13 | 14:00 | 15 | -3.7 | 18.7 | 27347.6353 | 4627.4569 | 31975.0922 | 2.545 | 12563.8869 | 10745.6327
3 | 13 | 15:00 | 16 | -3.1 | 18.1 | 27004.5646 | 4696.5742 | 31701.1388 | 2.545 | 12456.2431 | 10610.8309
3 | 13 | 16:00 | 17 | -2.5 | 17.5 | 26612.4838 | 4948.6822 | 31561.166 | 2.545 | 12401.244 | 10456.7716
3 | 13 | 17:00 | 18 | -1.9 | 16.9 | 25730.302 | 5200.7902 | 30931.0922 | 2.545 | 12153.6708 | 10110.1383
3 | 13 | 18:00 | 19 | -1.5 | 16.5 | 24946.1404 | 5705.0063 | 30651.1467 | 2.545 | 12043.6726 | 9802.0198
3 | 13 | 19:00 | 20 | -1 | 16 | 24210.9889 | 7942.819 | 32153.808 | 2.705 | 11886.8052 | 8950.458
3 | 13 | 20:00 | 21 | -0.6 | 15.6 | 23573.8577 | 10156.2708 | 33730.1285 | 2.705 | 12469.5484 | 8714.9197
3 | 13 | 21:00 | 22 | -0.2 | 15.2 | 22936.7264 | 9772.7267 | 32709.4531 | 2.705 | 12092.2192 | 8479.3813
3 | 13 | 22:00 | 23 | 0 | 15 | 22446.6254 | 7818.1814 | 30264.8067 | 2.705 | 11188.4683 | 8298.1979
3 | 13 | 23:00 | 24 | 0.3 | 14.7 | 22005.5345 | 6588.8007 | 28594.3352 | 2.705 | 10570.9187 | 8135.1329
3 | 14 | 0:00 | 1 | 0.5 | 14.5 | 21662.4638 | 2458.7614 | 24121.2252 | 2.705 | 8917.2736 | 8008.3045
3 | 14 | 1:00 | 2 | 0 | 15 | 21662.4638 | 1954.5453 | 23617.0091 | 2.705 | 8730.8721 | 8008.3045
3 | 14 | 2:00 | 3 | -0.6 | 15.6 | 22103.5547 | 977.2727 | 23080.8274 | 2.705 | 8532.6534 | 8171.3696
3 | 14 | 3:00 | 4 | -1.2 | 16.2 | 22936.7264 | 504.216 | 23440.9424 | 2.545 | 9210.5864 | 9012.4662
3 | 14 | 4:00 | 5 | -1.6 | 16.6 | 23720.888 | 1512.6481 | 25233.5361 | 2.545 | 9914.9454 | 9320.5847
3 | 14 | 5:00 | 6 | -1.8 | 16.8 | 24309.0091 | 4790.0524 | 29099.0616 | 2.545 | 11433.8159 | 9551.6735
3 | 14 | 6:00 | 7 | -2.1 | 17.1 | 24750.1 | 5042.1604 | 29792.2605 | 2.545 | 11706.1927 | 9724.9902
3 | 14 | 7:00 | 8 | -1.4 | 16.4 | 24652.0798 | 5736.1657 | 30388.2455 | 2.545 | 11940.3715 | 9686.4754
3 | 14 | 8:00 | 9 | -0.2 | 15.2 | 23867.9183 | 8605.6648 | 32473.5831 | 2.705 | 12005.0215 | 8823.6297
3 | 14 | 9:00 | 10 | 2.2 | 12.8 | 21760.484 | 8101.4488 | 29861.9328 | 3.305 | 9035.3806 | 6584.1101
3 | 14 | 10:00 | 11 | 2.9 | 12.1 | 19653.0497 | 5925.9549 | 25579.0046 | 3.305 | 7739.487 | 5946.4598
3 | 14 | 11:00 | 12 | 3.4 | 11.6 | 17888.6862 | 5421.7388 | 23310.425 | 3.305 | 7053.0787 | 5412.6131
3 | 14 | 12:00 | 13 | 4.1 | 10.9 | 16957.4943 | 5421.7388 | 22379.2331 | 3.305 | 6771.3262 | 5130.8606
3 | 14 | 13:00 | 14 | 4.5 | 10.5 | 16173.3327 | 5169.6308 | 21342.9635 | 3.57 | 5978.4211 | 4530.3453
3 | 14 | 14:00 | 15 | 5.3 | 9.7 | 15242.1408 | 4627.4569 | 19869.5977 | 3.57 | 5565.7136 | 4269.5072
3 | 14 | 15:00 | 16 | 6.1 | 8.9 | 14261.9388 | 4696.5742 | 18958.513 | 3.57 | 5310.5078 | 3994.9408
3 | 14 | 16:00 | 17 | 6.6 | 8.4 | 13232.7268 | 4948.6822 | 18181.4089 | 3.57 | 5092.8316 | 3706.6461
3 | 14 | 17:00 | 18 | 6.9 | 8.1 | 12448.5652 | 5200.7902 | 17649.3554 | 3.57 | 4943.797 | 3486.993
3 | 14 | 18:00 | 19 | 6.3 | 8.7 | 12350.545 | 5705.0063 | 18055.5512 | 3.57 | 5057.5774 | 3459.5364
3 | 14 | 19:00 | 20 | 4.7 | 10.3 | 13281.7369 | 7942.819 | 21224.5559 | 3.57 | 5945.2537 | 3720.3745
3 | 14 | 20:00 | 21 | 4.4 | 10.6 | 14506.9893 | 10156.2708 | 24663.2601 | 3.305 | 7462.4085 | 4389.4068
3 | 14 | 21:00 | 22 | 4.1 | 10.9 | 15585.2115 | 9772.7267 | 25357.9382 | 3.305 | 7672.5985 | 4715.6464
3 | 14 | 22:00 | 23 | 3.6 | 11.4 | 16124.3226 | 7818.1814 | 23942.504 | 3.305 | 7244.328 | 4878.7663
3 | 14 | 23:00 | 24 | 3.1 | 11.9 | 16761.4539 | 6588.8007 | 23350.2546 | 3.305 | 7065.13 | 5071.5443
3 | 15 | 0:00 | 1 | 3 | 12 | 17300.565 | 2458.7614 | 19759.3264 | 3.305 | 5978.6161 | 5234.6641
3 | 15 | 1:00 | 2 | 2.9 | 12.1 | 17643.6357 | 1954.5453 | 19598.181 | 3.305 | 5929.8581 | 5338.4677
3 | 15 | 2:00 | 3 | 2.8 | 12.2 | 17790.666 | 977.2727 | 18767.9386 | 3.305 | 5678.6501 | 5382.9549
3 | 15 | 3:00 | 4 | 2.7 | 12.3 | 17937.6963 | 504.216 | 18441.9123 | 3.305 | 5580.0037 | 5427.4421
3 | 15 | 4:00 | 5 | 2.5 | 12.5 | 18133.7367 | 1512.6481 | 19646.3848 | 3.305 | 5944.4432 | 5486.7584
3 | 15 | 5:00 | 6 | 2.1 | 12.9 | 18476.8074 | 4790.0524 | 23266.8598 | 3.305 | 7039.8971 | 5590.562
3 | 15 | 6:00 | 7 | 2.1 | 12.9 | 18770.8679 | 5042.1604 | 23813.0284 | 3.305 | 7205.1523 | 5679.5364
3 | 15 | 7:00 | 8 | 1.6 | 13.4 | 19211.9588 | 5736.1657 | 24948.1245 | 2.705 | 9222.9665 | 7102.3877
3 | 15 | 8:00 | 9 | 1.4 | 13.6 | 19555.0295 | 8605.6648 | 28160.6944 | 2.705 | 10410.6079 | 7229.2161
3 | 15 | 9:00 | 10 | 1.2 | 13.8 | 19996.1204 | 8101.4488 | 28097.5692 | 2.705 | 10387.2714 | 7392.2811
3 | 15 | 10:00 | 11 | 0.9 | 14.1 | 20339.1911 | 5925.9549 | 26265.146 | 2.705 | 9709.8506 | 7519.1095
3 | 15 | 11:00 | 12 | 1.3 | 13.7 | 20388.2012 | 5421.7388 | 25809.94 | 2.705 | 9541.5675 | 7537.2278
3 | 15 | 12:00 | 13 | 1.6 | 13.4 | 20192.1608 | 5421.7388 | 25613.8996 | 2.705 | 9469.0941 | 7464.7545
3 | 15 | 13:00 | 14 | 1.7 | 13.3 | 19800.08 | 5169.6308 | 24969.7108 | 3.305 | 7555.1319 | 5990.9471
3 | 15 | 14:00 | 15 | 1.1 | 13.9 | 19898.1002 | 4627.4569 | 24525.5571 | 2.705 | 9066.7494 | 7356.0444
3 | 15 | 15:00 | 16 | 1.1 | 13.9 | 20143.1507 | 4696.5742 | 24839.7249 | 2.705 | 9182.8927 | 7446.6361
3 | 15 | 16:00 | 17 | 1.3 | 13.7 | 20339.1911 | 4948.6822 | 25287.8733 | 2.705 | 9348.5668 | 7519.1095
3 | 15 | 17:00 | 18 | 1.5 | 13.5 | 20143.1507 | 5200.7902 | 25343.9409 | 2.705 | 9369.2942 | 7446.6361
3 | 15 | 18:00 | 19 | 1.4 | 13.6 | 19996.1204 | 5705.0063 | 25701.1267 | 2.705 | 9501.3407 | 7392.2811
3 | 15 | 19:00 | 20 | 1.5 | 13.5 | 19898.1002 | 7942.819 | 27840.9193 | 2.705 | 10292.3916 | 7356.0444
3 | 15 | 20:00 | 21 | 1.6 | 13.4 | 19849.0901 | 10156.2708 | 30005.3609 | 2.705 | 11092.5549 | 7337.9261
3 | 15 | 21:00 | 22 | 1.9 | 13.1 | 19604.0396 | 9772.7267 | 29376.7663 | 3.305 | 8888.5829 | 5931.6308
3 | 15 | 22:00 | 23 | 1.8 | 13.2 | 19457.0093 | 7818.1814 | 27275.1907 | 3.305 | 8252.7052 | 5887.1435
3 | 15 | 23:00 | 24 | 2 | 13 | 19260.9689 | 6588.8007 | 25849.7696 | 3.305 | 7821.4129 | 5827.8272
3 | 16 | 0:00 | 1 | 1.7 | 13.3 | 19358.9891 | 2458.7614 | 21817.7505 | 3.305 | 6601.4374 | 5857.4854
3 | 16 | 1:00 | 2 | 1.4 | 13.6 | 19555.0295 | 1954.5453 | 21509.5749 | 2.705 | 7951.7837 | 7229.2161
3 | 16 | 2:00 | 3 | 1.3 | 13.7 | 19898.1002 | 977.2727 | 20875.3729 | 2.705 | 7717.3282 | 7356.0444
3 | 16 | 3:00 | 4 | 1.3 | 13.7 | 20094.1406 | 504.216 | 20598.3567 | 2.705 | 7614.9193 | 7428.5178
3 | 16 | 4:00 | 5 | 0.7 | 14.3 | 20437.2113 | 1512.6481 | 21949.8594 | 2.705 | 8114.5506 | 7555.3461
3 | 16 | 5:00 | 6 | 0.4 | 14.6 | 20878.3022 | 4790.0524 | 25668.3546 | 2.705 | 9489.2254 | 7718.4112
3 | 16 | 6:00 | 7 | 0.8 | 14.2 | 21123.3527 | 5042.1604 | 26165.5131 | 2.705 | 9673.0178 | 7809.0028
3 | 16 | 7:00 | 8 | 0.4 | 14.6 | 21270.383 | 5736.1657 | 27006.5487 | 2.705 | 9983.9367 | 7863.3579
3 | 16 | 8:00 | 9 | 0.6 | 14.4 | 21172.3628 | 8605.6648 | 29778.0276 | 2.705 | 11008.513 | 7827.1212
3 | 16 | 9:00 | 10 | 0.6 | 14.4 | 21270.383 | 8101.4488 | 29371.8318 | 2.705 | 10858.3482 | 7863.3579
3 | 16 | 10:00 | 11 | 0.9 | 14.1 | 21025.3325 | 5925.9549 | 26951.2874 | 2.705 | 9963.5073 | 7772.7662
3 | 16 | 11:00 | 12 | 1.2 | 13.8 | 20731.2719 | 5421.7388 | 26153.0107 | 2.705 | 9668.3958 | 7664.0562
3 | 16 | 12:00 | 13 | 1.5 | 13.5 | 20290.181 | 5421.7388 | 25711.9198 | 2.705 | 9505.3308 | 7500.9911
3 | 16 | 13:00 | 14 | 3.2 | 11.8 | 19162.9487 | 5169.6308 | 24332.5795 | 3.305 | 7362.3539 | 5798.1691
3 | 16 | 14:00 | 15 | 2.5 | 12.5 | 18525.8175 | 4627.4569 | 23153.2744 | 3.305 | 7005.5293 | 5605.3911
3 | 16 | 15:00 | 16 | 2.4 | 12.6 | 18084.7266 | 4696.5742 | 22781.3007 | 3.305 | 6892.9806 | 5471.9294
3 | 16 | 16:00 | 17 | 2 | 13 | 18672.8477 | 4948.6822 | 23621.5299 | 3.305 | 7147.2103 | 5649.8783
3 | 16 | 17:00 | 18 | 2.1 | 12.9 | 18868.8881 | 5200.7902 | 24069.6784 | 3.305 | 7282.8074 | 5709.1946
3 | 16 | 18:00 | 19 | 1.9 | 13.1 | 19113.9386 | 5705.0063 | 24818.9449 | 3.305 | 7509.5143 | 5783.34
3 | 16 | 19:00 | 20 | 1.2 | 13.8 | 19506.0194 | 7942.819 | 27448.8385 | 2.705 | 10147.4449 | 7211.0978
3 | 16 | 20:00 | 21 | 1.4 | 13.6 | 19849.0901 | 10156.2708 | 30005.3609 | 2.705 | 11092.5549 | 7337.9261
3 | 16 | 21:00 | 22 | 1.3 | 13.7 | 20143.1507 | 9772.7267 | 29915.8774 | 2.705 | 11059.4741 | 7446.6361
3 | 16 | 22:00 | 23 | 1.3 | 13.7 | 20094.1406 | 7818.1814 | 27912.322 | 2.705 | 10318.7882 | 7428.5178
3 | 16 | 23:00 | 24 | 1.4 | 13.6 | 20094.1406 | 6588.8007 | 26682.9413 | 2.705 | 9864.3036 | 7428.5178
3 | 17 | 0:00 | 1 | 1.3 | 13.7 | 20094.1406 | 2458.7614 | 22552.902 | 2.705 | 8337.4869 | 7428.5178
3 | 17 | 1:00 | 2 | 1.2 | 13.8 | 20143.1507 | 1954.5453 | 22097.6961 | 2.705 | 8169.2037 | 7446.6361
3 | 17 | 2:00 | 3 | 1.2 | 13.8 | 20241.1709 | 977.2727 | 21218.4436 | 2.705 | 7844.1566 | 7482.8728
3 | 17 | 3:00 | 4 | 1.1 | 13.9 | 20339.1911 | 504.216 | 20843.4072 | 2.705 | 7705.511 | 7519.1095
3 | 17 | 4:00 | 5 | 1.2 | 13.8 | 20339.1911 | 1512.6481 | 21851.8393 | 2.705 | 8078.314 | 7519.1095
3 | 17 | 5:00 | 6 | 1.3 | 13.7 | 20290.181 | 4790.0524 | 25080.2334 | 2.705 | 9271.8053 | 7500.9911
3 | 17 | 6:00 | 7 | 1 | 14 | 20339.1911 | 5042.1604 | 25381.3516 | 2.705 | 9383.1244 | 7519.1095
3 | 17 | 7:00 | 8 | 1.3 | 13.7 | 20290.181 | 5736.1657 | 26026.3467 | 2.705 | 9621.5699 | 7500.9911
3 | 17 | 8:00 | 9 | 2.2 | 12.8 | 19849.0901 | 8605.6648 | 28454.755 | 3.305 | 8609.6082 | 6005.7761
3 | 17 | 9:00 | 10 | 4.9 | 10.1 | 17937.6963 | 8101.4488 | 26039.1451 | 3.57 | 7293.8782 | 5024.5648
3 | 17 | 10:00 | 11 | 7.5 | 7.5 | 14899.0701 | 5925.9549 | 20825.025 | 3.835 | 5430.2542 | 3885.0248
3 | 17 | 11:00 | 12 | 7.9 | 7.1 | 12105.4945 | 5421.7388 | 17527.2333 | 3.835 | 4570.3346 | 3156.5827
3 | 17 | 12:00 | 13 | 11 | 4 | 9115.8784 | 5421.7388 | 14537.6172 | 4.095 | 3550.0897 | 2226.0997
3 | 17 | 13:00 | 14 | 13.7 | 1.3 | 6077.2523 | 5169.6308 | 11246.8831 | 4.315 | 2606.4619 | 1408.4015
3 | 17 | 14:00 | 15 | 15.5 | 0 | 2597.5353 | 4627.4569 | 7224.9922 | 4.315 | 1674.3898 | 601.978
3 | 17 | 15:00 | 16 | 15.7 | 0 | 637.1313 | 4696.5742 | 5333.7055 | 4.515 | 1181.3301 | 141.1143
3 | 17 | 16:00 | 17 | 14.6 | 0.4 | 196.0404 | 4948.6822 | 5144.7226 | 4.315 | 1192.288 | 45.4323
3 | 17 | 17:00 | 18 | 13.7 | 1.3 | 833.1717 | 5200.7902 | 6033.9619 | 4.315 | 1398.3689 | 193.0873
3 | 17 | 18:00 | 19 | 13 | 2 | 1813.3737 | 5705.0063 | 7518.3799 | 4.315 | 1742.3824 | 420.2488
3 | 17 | 19:00 | 20 | 12.6 | 2.4 | 2793.5756 | 7942.819 | 10736.3947 | 4.095 | 2621.8302 | 682.1919
3 | 17 | 20:00 | 21 | 12.4 | 2.6 | 3430.7069 | 10156.2708 | 13586.9777 | 4.095 | 3317.9433 | 837.7795
3 | 17 | 21:00 | 22 | 11.8 | 3.2 | 4018.8281 | 9772.7267 | 13791.5548 | 4.095 | 3367.9011 | 981.3988
3 | 17 | 22:00 | 23 | 11.6 | 3.4 | 4508.9291 | 7818.1814 | 12327.1105 | 4.095 | 3010.2834 | 1101.0816
3 | 17 | 23:00 | 24 | 11.7 | 3.3 | 4851.9998 | 6588.8007 | 11440.8005 | 4.095 | 2793.8463 | 1184.8595
3 | 18 | 0:00 | 1 | 11.9 | 3.1 | 4802.9897 | 2458.7614 | 7261.7511 | 4.095 | 1773.3214 | 1172.8913
3 | 18 | 1:00 | 2 | 10.6 | 4.4 | 5293.0907 | 1954.5453 | 7247.636 | 4.095 | 1769.8745 | 1292.574
3 | 18 | 2:00 | 3 | 8.8 | 6.2 | 6714.3836 | 977.2727 | 7691.6562 | 3.835 | 2005.647 | 1750.8171
3 | 18 | 3:00 | 4 | 9.1 | 5.9 | 8086.6663 | 504.216 | 8590.8824 | 3.835 | 2240.1258 | 2108.6483
3 | 18 | 4:00 | 5 | 10 | 5 | 8380.7269 | 1512.6481 | 9893.3751 | 4.095 | 2415.9646 | 2046.5756
3 | 18 | 5:00 | 6 | 8.8 | 6.2 | 8380.7269 | 4790.0524 | 13170.7794 | 3.835 | 3434.3623 | 2185.3265
3 | 18 | 6:00 | 7 | 10.1 | 4.9 | 7890.626 | 5042.1604 | 12932.7864 | 4.095 | 3158.1896 | 1926.8928
3 | 18 | 7:00 | 8 | 9.2 | 5.8 | 8282.7067 | 5736.1657 | 14018.8724 | 3.835 | 3655.5078 | 2159.7671
3 | 18 | 8:00 | 9 | 9.9 | 5.1 | 7743.5957 | 8605.6648 | 16349.2605 | 3.835 | 4263.1709 | 2019.1905
3 | 18 | 9:00 | 10 | 11.1 | 3.9 | 7253.4947 | 8101.4488 | 15354.9435 | 4.095 | 3749.6809 | 1771.3052
3 | 18 | 10:00 | 11 | 12 | 3 | 5881.2119 | 5925.9549 | 11807.1667 | 4.095 | 2883.313 | 1436.1934
3 | 18 | 11:00 | 12 | 14.6 | 0.4 | 3577.7372 | 5421.7388 | 8999.476 | 4.315 | 2085.626 | 829.1396
3 | 18 | 12:00 | 13 | 14.8 | 0.2 | 1764.3636 | 5421.7388 | 7186.1024 | 4.315 | 1665.3771 | 408.8907
3 | 18 | 13:00 | 14 | 12.6 | 2.4 | 1470.303 | 5169.6308 | 6639.9338 | 4.095 | 1621.4734 | 359.0483
3 | 18 | 14:00 | 15 | 13.1 | 1.9 | 2205.4545 | 4627.4569 | 6832.9114 | 4.315 | 1583.5252 | 511.1134
3 | 18 | 15:00 | 16 | 13 | 2 | 3087.6362 | 4696.5742 | 7784.2104 | 4.315 | 1803.9885 | 715.5588
3 | 18 | 16:00 | 17 | 13.2 | 1.8 | 2793.5756 | 4948.6822 | 7742.2578 | 4.315 | 1794.266 | 647.4103
3 | 18 | 17:00 | 18 | 12.6 | 2.4 | 3038.6261 | 5200.7902 | 8239.4163 | 4.095 | 2012.0675 | 742.0332
3 | 18 | 18:00 | 19 | 11.7 | 3.3 | 3675.7574 | 5705.0063 | 9380.7637 | 4.095 | 2290.7848 | 897.6209
3 | 18 | 19:00 | 20 | 10.5 | 4.5 | 4999.0301 | 7942.819 | 12941.8491 | 4.095 | 3160.4027 | 1220.7644
3 | 18 | 20:00 | 21 | 9.8 | 5.2 | 6371.3129 | 10156.2708 | 16527.5837 | 3.835 | 4309.6698 | 1661.3593
3 | 18 | 21:00 | 22 | 9.5 | 5.5 | 7449.5351 | 9772.7267 | 17222.2618 | 3.835 | 4490.8114 | 1942.5124
3 | 18 | 22:00 | 23 | 9.2 | 5.8 | 8086.6663 | 7818.1814 | 15904.8477 | 3.835 | 4147.2875 | 2108.6483
3 | 18 | 23:00 | 24 | 9.1 | 5.9 | 8429.737 | 6588.8007 | 15018.5377 | 3.835 | 3916.1767 | 2198.1061
3 | 19 | 0:00 | 1 | 8.9 | 6.1 | 8723.7976 | 2458.7614 | 11182.559 | 3.835 | 2915.9215 | 2274.7843
3 | 19 | 1:00 | 2 | 8.8 | 6.2 | 8919.838 | 1954.5453 | 10874.3834 | 3.835 | 2835.5628 | 2325.903
3 | 19 | 2:00 | 3 | 7.2 | 7.8 | 9851.0299 | 977.2727 | 10828.3026 | 3.57 | 3033.138 | 2759.3921
3 | 19 | 3:00 | 4 | 5.9 | 9.1 | 11321.3329 | 504.216 | 11825.5489 | 3.57 | 3312.4787 | 3171.2417
3 | 19 | 4:00 | 5 | 6.3 | 8.7 | 12546.5854 | 1512.6481 | 14059.2335 | 3.57 | 3938.1606 | 3514.4497
3 | 19 | 5:00 | 6 | 6.6 | 8.4 | 12840.646 | 4790.0524 | 17630.6984 | 3.57 | 4938.571 | 3596.8196
3 | 19 | 6:00 | 7 | 6.2 | 8.8 | 12693.6157 | 5042.1604 | 17735.7761 | 3.57 | 4968.0045 | 3555.6346
3 | 19 | 7:00 | 8 | 6.2 | 8.8 | 12742.6258 | 5736.1657 | 18478.7914 | 3.57 | 5176.1321 | 3569.363
3 | 19 | 8:00 | 9 | 5 | 10 | 13526.7873 | 8605.6648 | 22132.4522 | 3.57 | 6199.5664 | 3789.0161
3 | 19 | 9:00 | 10 | 5.2 | 9.8 | 14016.8883 | 8101.4488 | 22118.3371 | 3.57 | 6195.6126 | 3926.2993
3 | 19 | 10:00 | 11 | 4.6 | 10.4 | 14801.0499 | 5925.9549 | 20727.0048 | 3.57 | 5805.8837 | 4145.9524
3 | 19 | 11:00 | 12 | 5 | 10 | 14801.0499 | 5421.7388 | 20222.7887 | 3.57 | 5664.6467 | 4145.9524
3 | 19 | 12:00 | 13 | 5 | 10 | 14899.0701 | 5421.7388 | 20320.8089 | 3.57 | 5692.1033 | 4173.409
3 | 19 | 13:00 | 14 | 5 | 10 | 14703.0297 | 5169.6308 | 19872.6605 | 3.57 | 5566.5716 | 4118.4957
3 | 19 | 14:00 | 15 | 5.9 | 9.1 | 14261.9388 | 4627.4569 | 18889.3957 | 3.57 | 5291.1473 | 3994.9408
3 | 19 | 15:00 | 16 | 6.7 | 8.3 | 13428.7671 | 4696.5742 | 18125.3413 | 3.57 | 5077.1264 | 3761.5594
3 | 19 | 16:00 | 17 | 7.3 | 7.7 | 12301.5349 | 4948.6822 | 17250.2171 | 3.835 | 4498.1009 | 3207.7014
3 | 19 | 17:00 | 18 | 7.5 | 7.5 | 11517.3733 | 5200.7902 | 16718.1635 | 3.835 | 4359.3647 | 3003.2264
3 | 19 | 18:00 | 19 | 7.3 | 7.7 | 11223.3127 | 5705.0063 | 16928.3189 | 3.835 | 4414.164 | 2926.5483
3 | 19 | 19:00 | 20 | 7.3 | 7.7 | 11223.3127 | 7942.819 | 19166.1317 | 3.835 | 4997.6875 | 2926.5483
3 | 19 | 20:00 | 21 | 8.4 | 6.6 | 10782.2218 | 10156.2708 | 20938.4926 | 3.835 | 5459.8416 | 2811.5311
3 | 19 | 21:00 | 22 | 8.1 | 6.9 | 10390.141 | 9772.7267 | 20162.8677 | 3.835 | 5257.5926 | 2709.2936
3 | 19 | 22:00 | 23 | 7.7 | 7.3 | 10194.1006 | 7818.1814 | 18012.282 | 3.835 | 4696.8141 | 2658.1749
3 | 19 | 23:00 | 24 | 6 | 9 | 11370.343 | 6588.8007 | 17959.1437 | 3.57 | 5030.5725 | 3184.97
3 | 20 | 0:00 | 1 | 5.3 | 9.7 | 12742.6258 | 2458.7614 | 15201.3871 | 3.57 | 4258.0916 | 3569.363
3 | 20 | 1:00 | 2 | 5 | 10 | 14065.8984 | 1954.5453 | 16020.4438 | 3.57 | 4487.5193 | 3940.0276
3 | 20 | 2:00 | 3 | 5.1 | 9.9 | 14506.9893 | 977.2727 | 15484.262 | 3.57 | 4337.3283 | 4063.5824
3 | 20 | 3:00 | 4 | 4.9 | 10.1 | 14703.0297 | 504.216 | 15207.2458 | 3.57 | 4259.7327 | 4118.4957
3 | 20 | 4:00 | 5 | 4.2 | 10.8 | 15095.1105 | 1512.6481 | 16607.7586 | 3.305 | 5025.0404 | 4567.3557
3 | 20 | 5:00 | 6 | 4.2 | 10.8 | 15536.2014 | 4790.0524 | 20326.2538 | 3.305 | 6150.1524 | 4700.8174
3 | 20 | 6:00 | 7 | 3 | 12 | 16467.3933 | 5042.1604 | 21509.5537 | 3.305 | 6508.1857 | 4982.5698
3 | 20 | 7:00 | 8 | 3.2 | 11.8 | 16957.4943 | 5736.1657 | 22693.66 | 3.305 | 6866.4629 | 5130.8606
3 | 20 | 8:00 | 9 | 3.8 | 11.2 | 17153.5347 | 8605.6648 | 25759.1995 | 3.305 | 7794.0089 | 5190.1769
3 | 20 | 9:00 | 10 | 4.3 | 10.7 | 16516.4034 | 8101.4488 | 24617.8522 | 3.305 | 7448.6693 | 4997.3989
3 | 20 | 10:00 | 11 | 4.6 | 10.4 | 15830.262 | 5925.9549 | 21756.2169 | 3.57 | 6094.1784 | 4434.2471
3 | 20 | 11:00 | 12 | 6.1 | 8.9 | 14703.0297 | 5421.7388 | 20124.7685 | 3.57 | 5637.1901 | 4118.4957
3 | 20 | 12:00 | 13 | 8.4 | 6.6 | 12693.6157 | 5421.7388 | 18115.3545 | 3.835 | 4723.6909 | 3309.9389
3 | 20 | 13:00 | 14 | 10 | 5 | 10047.0703 | 5169.6308 | 15216.7011 | 4.095 | 3715.9221 | 2453.497
3 | 20 | 14:00 | 15 | 11.2 | 3.8 | 7547.5553 | 4627.4569 | 12175.0122 | 4.095 | 2973.1409 | 1843.1148
3 | 20 | 15:00 | 16 | 12 | 3 | 5783.1917 | 4696.5742 | 10479.7659 | 4.095 | 2559.1614 | 1412.2568
3 | 20 | 16:00 | 17 | 11.2 | 3.8 | 5195.0705 | 4948.6822 | 10143.7527 | 4.095 | 2477.1069 | 1268.6375
3 | 20 | 17:00 | 18 | 10.9 | 4.1 | 5342.1008 | 5200.7902 | 10542.891 | 4.095 | 2574.5766 | 1304.5423
3 | 20 | 18:00 | 19 | 10.2 | 4.8 | 6224.2826 | 5705.0063 | 11929.2888 | 4.095 | 2913.1352 | 1519.9713
3 | 20 | 19:00 | 20 | 9.2 | 5.8 | 7204.4846 | 7942.819 | 15147.3036 | 3.835 | 3949.7532 | 1878.614
3 | 20 | 20:00 | 21 | 8.2 | 6.8 | 8527.7572 | 10156.2708 | 18684.0281 | 3.835 | 4871.976 | 2223.6655
3 | 20 | 21:00 | 22 | 7 | 8 | 10096.0804 | 9772.7267 | 19868.8071 | 3.57 | 5565.4922 | 2828.0337
3 | 20 | 22:00 | 23 | 5.5 | 9.5 | 11909.4541 | 7818.1814 | 19727.6354 | 3.57 | 5525.9483 | 3335.9815
3 | 20 | 23:00 | 24 | 4.7 | 10.3 | 13624.8075 | 6588.8007 | 20213.6082 | 3.57 | 5662.0751 | 3816.4727
3 | 21 | 0:00 | 1 | 3.7 | 11.3 | 15242.1408 | 2458.7614 | 17700.9022 | 3.305 | 5355.7949 | 4611.8429
3 | 21 | 1:00 | 2 | 3.4 | 11.6 | 16271.3529 | 1954.5453 | 18225.8982 | 3.305 | 5514.6439 | 4923.2535
3 | 21 | 2:00 | 3 | 2.7 | 12.3 | 17251.5549 | 977.2727 | 18228.8275 | 3.305 | 5515.5303 | 5219.8351
3 | 21 | 3:00 | 4 | 3 | 12 | 17594.6256 | 504.216 | 18098.8416 | 3.305 | 5476.2002 | 5323.6386
3 | 21 | 4:00 | 5 | 2.4 | 12.6 | 18084.7266 | 1512.6481 | 19597.3747 | 3.305 | 5929.6141 | 5471.9294
3 | 21 | 5:00 | 6 | 2.8 | 12.2 | 18035.7165 | 4790.0524 | 22825.7689 | 3.305 | 6906.4354 | 5457.1003
3 | 21 | 6:00 | 7 | 2.1 | 12.9 | 18476.8074 | 5042.1604 | 23518.9678 | 3.305 | 7116.1778 | 5590.562
3 | 21 | 7:00 | 8 | 2.7 | 12.3 | 18329.7771 | 5736.1657 | 24065.9427 | 3.305 | 7281.6771 | 5546.0748
3 | 21 | 8:00 | 9 | 5.2 | 9.8 | 17153.5347 | 8605.6648 | 25759.1995 | 3.57 | 7215.4621 | 4804.9117
3 | 21 | 9:00 | 10 | 7.7 | 7.3 | 14408.9691 | 8101.4488 | 22510.4179 | 3.835 | 5869.7309 | 3757.2279
3 | 21 | 10:00 | 11 | 9.9 | 5.1 | 10880.242 | 5925.9549 | 16806.1969 | 3.835 | 4382.3199 | 2837.0905
3 | 21 | 11:00 | 12 | 12.1 | 2.9 | 7498.5452 | 5421.7388 | 12920.284 | 4.095 | 3155.1365 | 1831.1466
3 | 21 | 12:00 | 13 | 12.7 | 2.3 | 5048.0402 | 5421.7388 | 10469.779 | 4.095 | 2556.7226 | 1232.7327
3 | 21 | 13:00 | 14 | 13.9 | 1.1 | 3087.6362 | 5169.6308 | 8257.267 | 4.315 | 1913.6192 | 715.5588
3 | 21 | 14:00 | 15 | 13.5 | 1.5 | 2401.4949 | 4627.4569 | 7028.9518 | 4.315 | 1628.9575 | 556.5457
3 | 21 | 15:00 | 16 | 11.7 | 3.3 | 2891.5958 | 4696.5742 | 7588.17 | 4.095 | 1853.033 | 706.1284
3 | 21 | 16:00 | 17 | 10.8 | 4.2 | 4410.9089 | 4948.6822 | 9359.5911 | 4.095 | 2285.6144 | 1077.145
3 | 21 | 17:00 | 18 | 10 | 5 | 6126.2624 | 5200.7902 | 11327.0526 | 4.095 | 2766.069 | 1496.0348
3 | 21 | 18:00 | 19 | 8.8 | 6.2 | 7547.5553 | 5705.0063 | 13252.5615 | 3.835 | 3455.6875 | 1968.0718
3 | 21 | 19:00 | 20 | 6.9 | 8.1 | 9458.9491 | 7942.819 | 17401.7682 | 3.57 | 4874.4449 | 2649.5656
3 | 21 | 20:00 | 21 | 5.7 | 9.3 | 11566.3834 | 10156.2708 | 21722.6542 | 3.57 | 6084.7771 | 3239.8833
3 | 21 | 21:00 | 22 | 4.4 | 10.6 | 13722.8277 | 9772.7267 | 23495.5544 | 3.305 | 7109.0936 | 4152.1415
3 | 21 | 22:00 | 23 | 4.2 | 10.8 | 15046.1004 | 7818.1814 | 22864.2818 | 3.305 | 6918.0883 | 4552.5266
3 | 21 | 23:00 | 24 | 3.4 | 11.6 | 16173.3327 | 6588.8007 | 22762.1334 | 3.305 | 6887.181 | 4893.5954
3 | 22 | 0:00 | 1 | 2.7 | 12.3 | 17006.5044 | 2458.7614 | 19465.2658 | 3.305 | 5889.6417 | 5145.6897
3 | 22 | 1:00 | 2 | 1.8 | 13.2 | 18182.7468 | 1954.5453 | 20137.2921 | 3.305 | 6092.9779 | 5501.5875
3 | 22 | 2:00 | 3 | 2 | 13 | 18868.8881 | 977.2727 | 19846.1608 | 3.305 | 6004.8898 | 5709.1946
3 | 22 | 3:00 | 4 | 1.4 | 13.6 | 19506.0194 | 504.216 | 20010.2355 | 2.705 | 7397.4993 | 7211.0978
3 | 22 | 4:00 | 5 | 1.4 | 13.6 | 19702.0598 | 1512.6481 | 21214.708 | 2.705 | 7842.7756 | 7283.5711
3 | 22 | 5:00 | 6 | 0.6 | 14.4 | 20388.2012 | 4790.0524 | 25178.2536 | 2.705 | 9308.042 | 7537.2278
3 | 22 | 6:00 | 7 | 0.5 | 14.5 | 20829.2921 | 5042.1604 | 25871.4525 | 2.705 | 9564.3078 | 7700.2928
3 | 22 | 7:00 | 8 | 0.4 | 14.6 | 21319.3931 | 5736.1657 | 27055.5588 | 2.705 | 10002.055 | 7881.4762
3 | 22 | 8:00 | 9 | 2 | 13 | 20633.2517 | 8605.6648 | 29238.9166 | 3.305 | 8846.8734 | 6243.0414
3 | 22 | 9:00 | 10 | 2.7 | 12.3 | 19555.0295 | 8101.4488 | 27656.4783 | 3.305 | 8368.0721 | 5916.8017
3 | 22 | 10:00 | 11 | 3.6 | 11.4 | 17986.7064 | 5925.9549 | 23912.6612 | 3.305 | 7235.2984 | 5442.2712
3 | 22 | 11:00 | 12 | 4.2 | 10.8 | 16908.4842 | 5421.7388 | 22330.223 | 3.305 | 6756.4971 | 5116.0315
3 | 22 | 12:00 | 13 | 4.2 | 10.8 | 16173.3327 | 5421.7388 | 21595.0715 | 3.305 | 6534.061 | 4893.5954
3 | 22 | 13:00 | 14 | 4.3 | 10.7 | 15830.262 | 5169.6308 | 20999.8928 | 3.305 | 6353.9766 | 4789.7918
3 | 22 | 14:00 | 15 | 4.9 | 10.1 | 15487.1913 | 4627.4569 | 20114.6482 | 3.57 | 5634.3552 | 4338.1488
3 | 22 | 15:00 | 16 | 4.6 | 10.4 | 15291.1509 | 4696.5742 | 19987.7251 | 3.57 | 5598.8025 | 4283.2355
3 | 22 | 16:00 | 17 | 4.8 | 10.2 | 15046.1004 | 4948.6822 | 19994.7826 | 3.57 | 5600.7794 | 4214.594
3 | 22 | 17:00 | 18 | 4.3 | 10.7 | 15340.161 | 5200.7902 | 20540.9512 | 3.305 | 6215.1138 | 4641.5011
3 | 22 | 18:00 | 19 | 3.9 | 11.1 | 15683.2317 | 5705.0063 | 21388.238 | 3.305 | 6471.479 | 4745.3046
3 | 22 | 19:00 | 20 | 3.6 | 11.4 | 16271.3529 | 7942.819 | 24214.1719 | 3.305 | 7326.5271 | 4923.2535
3 | 22 | 20:00 | 21 | 3.9 | 11.1 | 16467.3933 | 10156.2708 | 26623.6641 | 3.305 | 8055.5716 | 4982.5698
3 | 22 | 21:00 | 22 | 4 | 11 | 16418.3832 | 9772.7267 | 26191.1099 | 3.305 | 7924.6929 | 4967.7408
3 | 22 | 22:00 | 23 | 4 | 11 | 16222.3428 | 7818.1814 | 24040.5242 | 3.305 | 7273.9861 | 4908.4244
3 | 22 | 23:00 | 24 | 4.3 | 10.7 | 16026.3024 | 6588.8007 | 22615.1031 | 3.305 | 6842.6938 | 4849.1081
3 | 23 | 0:00 | 1 | 4.1 | 10.9 | 15977.2923 | 2458.7614 | 18436.0537 | 3.305 | 5578.2311 | 4834.2791
3 | 23 | 1:00 | 2 | 3.2 | 11.8 | 16369.3731 | 1954.5453 | 18323.9184 | 3.305 | 5544.3021 | 4952.9117
3 | 23 | 2:00 | 3 | 3.1 | 11.9 | 16957.4943 | 977.2727 | 17934.767 | 3.305 | 5426.5558 | 5130.8606
3 | 23 | 3:00 | 4 | 3.3 | 11.7 | 17349.5751 | 504.216 | 17853.7911 | 3.305 | 5402.0548 | 5249.4932
3 | 23 | 4:00 | 5 | 3.5 | 11.5 | 17202.5448 | 1512.6481 | 18715.1929 | 3.305 | 5662.6907 | 5205.006
3 | 23 | 5:00 | 6 | 3.7 | 11.3 | 16908.4842 | 4790.0524 | 21698.5366 | 3.305 | 6565.3666 | 5116.0315
3 | 23 | 6:00 | 7 | 3.4 | 11.6 | 16859.4741 | 5042.1604 | 21901.6345 | 3.305 | 6626.8183 | 5101.2024
3 | 23 | 7:00 | 8 | 2.7 | 12.3 | 17251.5549 | 5736.1657 | 22987.7205 | 3.305 | 6955.4374 | 5219.8351
3 | 23 | 8:00 | 9 | 2.3 | 12.7 | 17937.6963 | 8605.6648 | 26543.3611 | 3.305 | 8031.2742 | 5427.4421
3 | 23 | 9:00 | 10 | 2.1 | 12.9 | 18574.8276 | 8101.4488 | 26676.2763 | 3.305 | 8071.4906 | 5620.2201
3 | 23 | 10:00 | 11 | 2.3 | 12.7 | 18770.8679 | 5925.9549 | 24696.8228 | 3.305 | 7472.5636 | 5679.5364
3 | 23 | 11:00 | 12 | 3.1 | 11.9 | 18378.7872 | 5421.7388 | 23800.526 | 3.305 | 7201.3694 | 5560.9038
3 | 23 | 12:00 | 13 | 2.8 | 12.2 | 18035.7165 | 5421.7388 | 23457.4553 | 3.305 | 7097.5659 | 5457.1003
3 | 23 | 13:00 | 14 | 3.7 | 11.3 | 17349.5751 | 5169.6308 | 22519.2059 | 3.305 | 6813.678 | 5249.4932
3 | 23 | 14:00 | 15 | 3 | 12 | 17398.5852 | 4627.4569 | 22026.0421 | 3.305 | 6664.4605 | 5264.3223
3 | 23 | 15:00 | 16 | 3 | 12 | 17300.565 | 4696.5742 | 21997.1391 | 3.305 | 6655.7153 | 5234.6641
3 | 23 | 16:00 | 17 | 1.5 | 13.5 | 18378.7872 | 4948.6822 | 23327.4693 | 2.705 | 8623.8334 | 6794.376
3 | 23 | 17:00 | 18 | 1.6 | 13.4 | 19064.9285 | 5200.7902 | 24265.7187 | 2.705 | 8970.6908 | 7048.0327
3 | 23 | 18:00 | 19 | 2 | 13 | 19555.0295 | 5705.0063 | 25260.0358 | 3.305 | 7642.976 | 5916.8017
3 | 23 | 19:00 | 20 | 2.4 | 12.6 | 19113.9386 | 7942.819 | 27056.7577 | 3.305 | 8186.6135 | 5783.34
3 | 23 | 20:00 | 21 | 2.6 | 12.4 | 18623.8377 | 10156.2708 | 28780.1085 | 3.305 | 8708.051 | 5635.0492
3 | 23 | 21:00 | 22 | 2.8 | 12.2 | 18231.7569 | 9772.7267 | 28004.4836 | 3.305 | 8473.3687 | 5516.4166
3 | 23 | 22:00 | 23 | 2.8 | 12.2 | 18035.7165 | 7818.1814 | 25853.8978 | 3.305 | 7822.662 | 5457.1003
3 | 23 | 23:00 | 24 | 2.7 | 12.3 | 17986.7064 | 6588.8007 | 24575.507 | 3.305 | 7435.8569 | 5442.2712
3 | 24 | 0:00 | 1 | 3.3 | 11.7 | 17741.6559 | 2458.7614 | 20200.4173 | 3.305 | 6112.0778 | 5368.1258
3 | 24 | 1:00 | 2 | 3.5 | 11.5 | 17398.5852 | 1954.5453 | 19353.1305 | 3.305 | 5855.7127 | 5264.3223
3 | 24 | 2:00 | 3 | 4 | 11 | 16761.4539 | 977.2727 | 17738.7266 | 3.305 | 5367.2395 | 5071.5443
3 | 24 | 3:00 | 4 | 4.7 | 10.3 | 16075.3125 | 504.216 | 16579.5285 | 3.57 | 4644.1256 | 4502.8887
3 | 24 | 4:00 | 5 | 5.4 | 9.6 | 15144.1206 | 1512.6481 | 16656.7687 | 3.57 | 4665.7616 | 4242.0506
3 | 24 | 5:00 | 6 | 6.5 | 8.5 | 13918.8681 | 4790.0524 | 18708.9206 | 3.57 | 5240.594 | 3898.8426
3 | 24 | 6:00 | 7 | 6.3 | 8.7 | 13134.7066 | 5042.1604 | 18176.867 | 3.57 | 5091.5594 | 3679.1895
3 | 24 | 7:00 | 8 | 6.9 | 8.1 | 12399.5551 | 5736.1657 | 18135.7207 | 3.57 | 5080.0338 | 3473.2647
3 | 24 | 8:00 | 9 | 7.4 | 7.6 | 11958.4642 | 8605.6648 | 20564.129 | 3.835 | 5362.224 | 3118.2436
3 | 24 | 9:00 | 10 | 7.6 | 7.4 | 11321.3329 | 8101.4488 | 19422.7817 | 3.835 | 5064.6106 | 2952.1077
3 | 24 | 10:00 | 11 | 8.8 | 6.2 | 10390.141 | 5925.9549 | 16316.0959 | 3.835 | 4254.523 | 2709.2936
3 | 24 | 11:00 | 12 | 9.2 | 5.8 | 9507.9592 | 5421.7388 | 14929.698 | 3.835 | 3893.0112 | 2479.2592
3 | 24 | 12:00 | 13 | 10.5 | 4.5 | 8086.6663 | 5421.7388 | 13508.4052 | 4.095 | 3298.7558 | 1974.7659
3 | 24 | 13:00 | 14 | 10.1 | 4.9 | 7449.5351 | 5169.6308 | 12619.1658 | 4.095 | 3081.6034 | 1819.1783
3 | 24 | 14:00 | 15 | 10.8 | 4.2 | 6665.3735 | 4627.4569 | 11292.8304 | 4.095 | 2757.7119 | 1627.6858
3 | 24 | 15:00 | 16 | 10.4 | 4.6 | 6714.3836 | 4696.5742 | 11410.9577 | 4.095 | 2786.5587 | 1639.6541
3 | 24 | 16:00 | 17 | 10 | 5 | 6763.3937 | 4948.6822 | 11712.0759 | 4.095 | 2860.0918 | 1651.6224
3 | 24 | 17:00 | 18 | 9.4 | 5.6 | 7449.5351 | 5200.7902 | 12650.3253 | 3.835 | 3298.6507 | 1942.5124
3 | 24 | 18:00 | 19 | 9.8 | 5.2 | 7743.5957 | 5705.0063 | 13448.6019 | 3.835 | 3506.8062 | 2019.1905
3 | 24 | 19:00 | 20 | 9.2 | 5.8 | 8135.6764 | 7942.819 | 16078.4955 | 3.835 | 4192.5673 | 2121.428
3 | 24 | 20:00 | 21 | 8.7 | 6.3 | 8478.7471 | 10156.2708 | 18635.018 | 3.835 | 4859.1963 | 2210.8858
3 | 24 | 21:00 | 22 | 7.8 | 7.2 | 9458.9491 | 9772.7267 | 19231.6758 | 3.835 | 5014.7786 | 2466.4796
3 | 24 | 22:00 | 23 | 7.7 | 7.3 | 10194.1006 | 7818.1814 | 18012.282 | 3.835 | 4696.8141 | 2658.1749
3 | 24 | 23:00 | 24 | 7.6 | 7.4 | 10733.2117 | 6588.8007 | 17322.0124 | 3.835 | 4516.822 | 2798.7514
3 | 25 | 0:00 | 1 | 6.5 | 8.5 | 11370.343 | 2458.7614 | 13829.1044 | 3.57 | 3873.6987 | 3184.97
3 | 25 | 1:00 | 2 | 5.4 | 9.6 | 12497.5753 | 1954.5453 | 14452.1206 | 3.57 | 4048.2131 | 3500.7214
3 | 25 | 2:00 | 3 | 5 | 10 | 13771.8378 | 977.2727 | 14749.1105 | 3.57 | 4131.4035 | 3857.6577
3 | 25 | 3:00 | 4 | 4.7 | 10.3 | 14654.0196 | 504.216 | 15158.2357 | 3.57 | 4246.0044 | 4104.7674
3 | 25 | 4:00 | 5 | 4.7 | 10.3 | 14997.0903 | 1512.6481 | 16509.7385 | 3.57 | 4624.5766 | 4200.8656
3 | 25 | 5:00 | 6 | 4.3 | 10.7 | 15340.161 | 4790.0524 | 20130.2134 | 3.305 | 6090.8361 | 4641.5011
3 | 25 | 6:00 | 7 | 4.5 | 10.5 | 15438.1812 | 5042.1604 | 20480.3417 | 3.57 | 5736.7904 | 4324.4205
3 | 25 | 7:00 | 8 | 5.1 | 9.9 | 15242.1408 | 5736.1657 | 20978.3065 | 3.57 | 5876.2763 | 4269.5072
3 | 25 | 8:00 | 9 | 5 | 10 | 14899.0701 | 8605.6648 | 23504.735 | 3.57 | 6583.9594 | 4173.409
3 | 25 | 9:00 | 10 | 5.2 | 9.8 | 14555.9994 | 8101.4488 | 22657.4482 | 3.57 | 6346.6242 | 4077.3108
3 | 25 | 10:00 | 11 | 5.4 | 9.6 | 14408.9691 | 5925.9549 | 20334.924 | 3.57 | 5696.0571 | 4036.1258
3 | 25 | 11:00 | 12 | 5.8 | 9.2 | 14016.8883 | 5421.7388 | 19438.6271 | 3.57 | 5444.9936 | 3926.2993
3 | 25 | 12:00 | 13 | 6 | 9 | 13624.8075 | 5421.7388 | 19046.5464 | 3.57 | 5335.167 | 3816.4727
3 | 25 | 13:00 | 14 | 6.2 | 8.8 | 13232.7268 | 5169.6308 | 18402.3575 | 3.57 | 5154.722 | 3706.6461
3 | 25 | 14:00 | 15 | 6.5 | 8.5 | 12889.6561 | 4627.4569 | 17517.113 | 3.57 | 4906.7543 | 3610.5479
3 | 25 | 15:00 | 16 | 6.2 | 8.8 | 12791.6359 | 4696.5742 | 17488.21 | 3.57 | 4898.6583 | 3583.0913
3 | 25 | 16:00 | 17 | 6 | 9 | 12889.6561 | 4948.6822 | 17838.3382 | 3.57 | 4996.7334 | 3610.5479
3 | 25 | 17:00 | 18 | 5.6 | 9.4 | 13330.7469 | 5200.7902 | 18531.5372 | 3.57 | 5190.9068 | 3734.1028
3 | 25 | 18:00 | 19 | 5.3 | 9.7 | 13771.8378 | 5705.0063 | 19476.8441 | 3.57 | 5455.6986 | 3857.6577
3 | 25 | 19:00 | 20 | 5 | 10 | 14261.9388 | 7942.819 | 22204.7579 | 3.57 | 6219.8201 | 3994.9408
3 | 25 | 20:00 | 21 | 5.1 | 9.9 | 14506.9893 | 10156.2708 | 24663.2601 | 3.57 | 6908.4762 | 4063.5824
3 | 25 | 21:00 | 22 | 4.7 | 10.3 | 14801.0499 | 9772.7267 | 24573.7766 | 3.57 | 6883.4108 | 4145.9524
3 | 25 | 22:00 | 23 | 3.9 | 11.1 | 15340.161 | 7818.1814 | 23158.3424 | 3.305 | 7007.0627 | 4641.5011
3 | 25 | 23:00 | 24 | 4 | 11 | 15879.2721 | 6588.8007 | 22468.0728 | 3.305 | 6798.2066 | 4804.6209
3 | 26 | 0:00 | 1 | 4 | 11 | 16222.3428 | 2458.7614 | 18681.1042 | 3.305 | 5652.3765 | 4908.4244
3 | 26 | 1:00 | 2 | 3.8 | 11.2 | 16271.3529 | 1954.5453 | 18225.8982 | 3.305 | 5514.6439 | 4923.2535
3 | 26 | 2:00 | 3 | 3.8 | 11.2 | 16369.3731 | 977.2727 | 17346.6458 | 3.305 | 5248.6069 | 4952.9117
3 | 26 | 3:00 | 4 | 3.9 | 11.1 | 16418.3832 | 504.216 | 16922.5992 | 3.305 | 5120.3023 | 4967.7408
3 | 26 | 4:00 | 5 | 4 | 11 | 16320.363 | 1512.6481 | 17833.0111 | 3.305 | 5395.7674 | 4938.0826
3 | 26 | 5:00 | 6 | 4 | 11 | 16222.3428 | 4790.0524 | 21012.3952 | 3.305 | 6357.7595 | 4908.4244
3 | 26 | 6:00 | 7 | 4.2 | 10.8 | 16075.3125 | 5042.1604 | 21117.4729 | 3.305 | 6389.5531 | 4863.9372
3 | 26 | 7:00 | 8 | 4.1 | 10.9 | 16026.3024 | 5736.1657 | 21762.4681 | 3.305 | 6584.7105 | 4849.1081
3 | 26 | 8:00 | 9 | 4.2 | 10.8 | 15928.2822 | 8605.6648 | 24533.947 | 3.305 | 7423.282 | 4819.45
3 | 26 | 9:00 | 10 | 4.5 | 10.5 | 15781.2519 | 8101.4488 | 23882.7007 | 3.57 | 6689.8321 | 4420.5187
3 | 26 | 10:00 | 11 | 4.4 | 10.6 | 15634.2216 | 5925.9549 | 21560.1765 | 3.305 | 6523.5027 | 4730.4755
3 | 26 | 11:00 | 12 | 5 | 10 | 15242.1408 | 5421.7388 | 20663.8796 | 3.57 | 5788.2016 | 4269.5072
3 | 26 | 12:00 | 13 | 5.3 | 9.7 | 14850.06 | 5421.7388 | 20271.7988 | 3.57 | 5678.375 | 4159.6807
3 | 26 | 13:00 | 14 | 6.1 | 8.9 | 14016.8883 | 5169.6308 | 19186.5191 | 3.57 | 5374.3751 | 3926.2993
3 | 26 | 14:00 | 15 | 7.5 | 7.5 | 12791.6359 | 4627.4569 | 17419.0928 | 3.835 | 4542.1363 | 3335.4983
3 | 26 | 15:00 | 16 | 6.1 | 8.9 | 12399.5551 | 4696.5742 | 17096.1292 | 3.57 | 4788.8317 | 3473.2647
3 | 26 | 16:00 | 17 | 5.5 | 9.5 | 12693.6157 | 4948.6822 | 17642.2978 | 3.57 | 4941.8201 | 3555.6346
3 | 26 | 17:00 | 18 | 4.7 | 10.3 | 14065.8984 | 5200.7902 | 19266.6886 | 3.57 | 5396.8316 | 3940.0276
3 | 26 | 18:00 | 19 | 4 | 11 | 15095.1105 | 5705.0063 | 20800.1168 | 3.305 | 6293.53 | 4567.3557
3 | 26 | 19:00 | 20 | 2.4 | 12.6 | 16614.4236 | 7942.819 | 24557.2426 | 3.305 | 7430.3306 | 5027.0571
3 | 26 | 20:00 | 21 | 2.5 | 12.5 | 17692.6458 | 10156.2708 | 27848.9166 | 3.305 | 8426.2985 | 5353.2968
3 | 26 | 21:00 | 22 | 1.8 | 13.2 | 18770.8679 | 9772.7267 | 28543.5946 | 3.305 | 8636.4885 | 5679.5364
3 | 26 | 22:00 | 23 | 1.4 | 13.6 | 19260.9689 | 7818.1814 | 27079.1503 | 2.705 | 10010.7764 | 7120.5061
3 | 26 | 23:00 | 24 | 1 | 14 | 19996.1204 | 6588.8007 | 26584.9211 | 2.705 | 9828.0669 | 7392.2811
3 | 27 | 0:00 | 1 | 0.8 | 14.2 | 20486.2214 | 2458.7614 | 22944.9828 | 2.705 | 8482.4336 | 7573.4645
3 | 27 | 1:00 | 2 | 0 | 15 | 21172.3628 | 1954.5453 | 23126.9081 | 2.705 | 8549.6888 | 7827.1212
3 | 27 | 2:00 | 3 | -0.7 | 15.7 | 22005.5345 | 977.2727 | 22982.8072 | 2.705 | 8496.4167 | 8135.1329
3 | 27 | 3:00 | 4 | -1.3 | 16.3 | 23034.7466 | 504.216 | 23538.9626 | 2.545 | 9249.1012 | 9050.981
3 | 27 | 4:00 | 5 | -1.9 | 16.9 | 23965.9385 | 1512.6481 | 25478.5866 | 2.545 | 10011.2324 | 9416.8717
3 | 27 | 5:00 | 6 | -2 | 17 | 24603.0697 | 4790.0524 | 29393.1222 | 2.545 | 11549.3604 | 9667.218
3 | 27 | 6:00 | 7 | -2.4 | 17.4 | 25142.1808 | 5042.1604 | 30184.3413 | 2.545 | 11860.252 | 9879.0494
3 | 27 | 7:00 | 8 | -3.3 | 18.3 | 25828.3222 | 5736.1657 | 31564.4879 | 2.545 | 12402.5493 | 10148.6531
3 | 27 | 8:00 | 9 | -4.3 | 19.3 | 26955.5545 | 8605.6648 | 35561.2193 | 2.415 | 14725.1426 | 11161.7203
3 | 27 | 9:00 | 10 | -4.5 | 19.5 | 27984.7666 | 8101.4488 | 36086.2154 | 2.415 | 14942.5322 | 11587.8951
3 | 27 | 10:00 | 11 | -4.9 | 19.9 | 28768.9282 | 5925.9549 | 34694.883 | 2.415 | 14366.4112 | 11912.5997
3 | 27 | 11:00 | 12 | -5.6 | 20.6 | 29406.0594 | 5421.7388 | 34827.7983 | 2.415 | 14421.4486 | 12176.4221
3 | 27 | 12:00 | 13 | -4.6 | 19.6 | 29455.0695 | 5421.7388 | 34876.8084 | 2.415 | 14441.7426 | 12196.7162
3 | 27 | 13:00 | 14 | -4.6 | 19.6 | 29308.0393 | 5169.6308 | 34477.67 | 2.415 | 14276.4679 | 12135.8341
3 | 27 | 14:00 | 15 | -4.6 | 19.6 | 28817.9383 | 4627.4569 | 33445.3952 | 2.415 | 13849.0249 | 11932.8937
3 | 27 | 15:00 | 16 | -4.1 | 19.1 | 28572.8878 | 4696.5742 | 33269.4619 | 2.415 | 13776.1747 | 11831.4235
3 | 27 | 16:00 | 17 | -4.3 | 19.3 | 28425.8575 | 4948.6822 | 33374.5397 | 2.415 | 13819.6852 | 11770.5414
3 | 27 | 17:00 | 18 | -5.2 | 20.2 | 28719.9181 | 5200.7902 | 33920.7083 | 2.415 | 14045.8419 | 11892.3056
3 | 27 | 18:00 | 19 | -5.5 | 20.5 | 29406.0594 | 5705.0063 | 35111.0657 | 2.415 | 14538.7436 | 12176.4221
3 | 27 | 19:00 | 20 | -6.6 | 21.6 | 30533.2917 | 7942.819 | 38476.1108 | 2.415 | 15932.137 | 12643.185
3 | 27 | 20:00 | 21 | -7 | 22 | 31415.4735 | 10156.2708 | 41571.7443 | 2.25 | 18476.3308 | 13962.4327
3 | 27 | 21:00 | 22 | -7.1 | 22.1 | 32199.6351 | 9772.7267 | 41972.3618 | 2.25 | 18654.383 | 14310.9489
3 | 27 | 22:00 | 23 | -7.2 | 22.2 | 32493.6957 | 7818.1814 | 40311.877 | 2.25 | 17916.3898 | 14441.6425
3 | 27 | 23:00 | 24 | -7 | 22 | 32493.6957 | 6588.8007 | 39082.4964 | 2.25 | 17369.9984 | 14441.6425
3 | 28 | 0:00 | 1 | -7.1 | 22.1 | 32493.6957 | 2458.7614 | 34952.4571 | 2.25 | 15534.4254 | 14441.6425
3 | 28 | 1:00 | 2 | -7.3 | 22.3 | 32542.7058 | 1954.5453 | 34497.2511 | 2.25 | 15332.1116 | 14463.4248
3 | 28 | 2:00 | 3 | -7.5 | 22.5 | 32787.7563 | 977.2727 | 33765.029 | 2.25 | 15006.6795 | 14572.3361
3 | 28 | 3:00 | 4 | -7.8 | 22.8 | 33130.827 | 504.216 | 33635.043 | 2.25 | 14948.908 | 14724.812
3 | 28 | 4:00 | 5 | -8.8 | 23.8 | 33865.9785 | 1512.6481 | 35378.6266 | 2.25 | 15723.834 | 15051.546
3 | 28 | 5:00 | 6 | -9.2 | 24.2 | 34699.1501 | 4790.0524 | 39489.2026 | 2.25 | 17550.7567 | 15421.8445
3 | 28 | 6:00 | 7 | -9.7 | 24.7 | 35630.342 | 5042.1604 | 40672.5025 | 2.025 | 20085.1864 | 17595.2306
3 | 28 | 7:00 | 8 | -9.8 | 24.8 | 36120.443 | 5736.1657 | 41856.6087 | 2.025 | 20669.9302 | 17837.2558
3 | 28 | 8:00 | 9 | -9.3 | 24.3 | 36169.4531 | 8605.6648 | 44775.118 | 2.25 | 19900.0524 | 16075.3125
3 | 28 | 9:00 | 10 | -8.4 | 23.4 | 35532.3218 | 8101.4488 | 43633.7706 | 2.25 | 19392.7869 | 15792.143
3 | 28 | 10:00 | 11 | -7.8 | 22.8 | 34552.1199 | 5925.9549 | 40478.0747 | 2.25 | 17990.2554 | 15356.4977
3 | 28 | 11:00 | 12 | -7.3 | 22.3 | 33571.9179 | 5421.7388 | 38993.6567 | 2.25 | 17330.5141 | 14920.8524
3 | 28 | 12:00 | 13 | -6.5 | 21.5 | 32640.726 | 5421.7388 | 38062.4648 | 2.415 | 15760.855 | 13515.8286
3 | 28 | 13:00 | 14 | -6.1 | 21.1 | 31807.5543 | 5169.6308 | 36977.1851 | 2.415 | 15311.4638 | 13170.8299
3 | 28 | 14:00 | 15 | -5.3 | 20.3 | 30827.3523 | 4627.4569 | 35454.8092 | 2.415 | 14681.0804 | 12764.9492
3 | 28 | 15:00 | 16 | -5.8 | 20.8 | 30484.2816 | 4696.5742 | 35180.8558 | 2.415 | 14567.6421 | 12622.8909
3 | 28 | 16:00 | 17 | -5.8 | 20.8 | 30337.2513 | 4948.6822 | 35285.9335 | 2.415 | 14611.1526 | 12562.0088
3 | 28 | 17:00 | 18 | -5.4 | 20.4 | 30386.2614 | 5200.7902 | 35587.0516 | 2.415 | 14735.8392 | 12582.3029
3 | 28 | 18:00 | 19 | -5.8 | 20.8 | 30386.2614 | 5705.0063 | 36091.2677 | 2.415 | 14944.6243 | 12582.3029
3 | 28 | 19:00 | 20 | -5.9 | 20.9 | 30435.2715 | 7942.819 | 38378.0906 | 2.415 | 15891.5489 | 12602.5969
3 | 28 | 20:00 | 21 | -5.7 | 20.7 | 30582.3018 | 10156.2708 | 40738.5726 | 2.415 | 16868.9742 | 12663.479
3 | 28 | 21:00 | 22 | -5.8 | 20.8 | 30582.3018 | 9772.7267 | 40355.0285 | 2.415 | 16710.1567 | 12663.479
3 | 28 | 22:00 | 23 | -5.9 | 20.9 | 30582.3018 | 7818.1814 | 38400.4832 | 2.415 | 15900.8212 | 12663.479
3 | 28 | 23:00 | 24 | -6.1 | 21.1 | 30778.3422 | 6588.8007 | 37367.1429 | 2.415 | 15472.937 | 12744.6552
3 | 29 | 0:00 | 1 | -6.1 | 21.1 | 30925.3725 | 2458.7614 | 33384.1339 | 2.415 | 13823.6579 | 12805.5373
3 | 29 | 1:00 | 2 | -6.4 | 21.4 | 31170.423 | 1954.5453 | 33124.9684 | 2.415 | 13716.343 | 12907.0075
3 | 29 | 2:00 | 3 | -6.6 | 21.6 | 31415.4735 | 977.2727 | 32392.7462 | 2.415 | 13413.1454 | 13008.4776
3 | 29 | 3:00 | 4 | -6.5 | 21.5 | 31611.5139 | 504.216 | 32115.73 | 2.415 | 13298.4389 | 13089.6538
3 | 29 | 4:00 | 5 | -6.6 | 21.6 | 31709.5341 | 1512.6481 | 33222.1822 | 2.415 | 13756.5972 | 13130.2419
3 | 29 | 5:00 | 6 | -6.5 | 21.5 | 31660.524 | 4790.0524 | 36450.5764 | 2.415 | 15093.4064 | 13109.9478
3 | 29 | 6:00 | 7 | -6.4 | 21.4 | 31611.5139 | 5042.1604 | 36653.6743 | 2.415 | 15177.5049 | 13089.6538
3 | 29 | 7:00 | 8 | -5.9 | 20.9 | 31268.4432 | 5736.1657 | 37004.6089 | 2.415 | 15322.8194 | 12947.5955
3 | 29 | 8:00 | 9 | -4.7 | 19.7 | 30386.2614 | 8605.6648 | 38991.9263 | 2.415 | 16145.7252 | 12582.3029
3 | 29 | 9:00 | 10 | -3 | 18 | 28719.9181 | 8101.4488 | 36821.3669 | 2.545 | 14468.1206 | 11284.8401
3 | 29 | 10:00 | 11 | -1.4 | 16.4 | 26514.4636 | 5925.9549 | 32440.4185 | 2.545 | 12746.7263 | 10418.2568
3 | 29 | 11:00 | 12 | -1.5 | 16.5 | 24946.1404 | 5421.7388 | 30367.8792 | 2.545 | 11932.3691 | 9802.0198
3 | 29 | 12:00 | 13 | -0.2 | 15.2 | 23573.8577 | 5421.7388 | 28995.5965 | 2.705 | 10719.2593 | 8714.9197
3 | 29 | 13:00 | 14 | 0.7 | 14.3 | 22544.6456 | 5169.6308 | 27714.2764 | 2.705 | 10245.5735 | 8334.4346
3 | 29 | 14:00 | 15 | 1.2 | 13.8 | 21221.3729 | 4627.4569 | 25848.8298 | 2.705 | 9555.9445 | 7845.2395
3 | 29 | 15:00 | 16 | 1.4 | 13.6 | 20437.2113 | 4696.5742 | 25133.7855 | 2.705 | 9291.6028 | 7555.3461
3 | 29 | 16:00 | 17 | 0.9 | 14.1 | 20339.1911 | 4948.6822 | 25287.8733 | 2.705 | 9348.5668 | 7519.1095
3 | 29 | 17:00 | 18 | 0.9 | 14.1 | 20486.2214 | 5200.7902 | 25687.0116 | 2.705 | 9496.1226 | 7573.4645
3 | 29 | 18:00 | 19 | 0.7 | 14.3 | 20829.2921 | 5705.0063 | 26534.2984 | 2.705 | 9809.3524 | 7700.2928
3 | 29 | 19:00 | 20 | 0.6 | 14.4 | 20976.3224 | 7942.819 | 28919.1414 | 2.705 | 10690.995 | 7754.6478
3 | 29 | 20:00 | 21 | 0.5 | 14.5 | 21172.3628 | 10156.2708 | 31328.6336 | 2.705 | 11581.7499 | 7827.1212
3 | 29 | 21:00 | 22 | 0.1 | 14.9 | 21466.4234 | 9772.7267 | 31239.1501 | 2.705 | 11548.6692 | 7935.8312
3 | 29 | 22:00 | 23 | -0.8 | 15.8 | 22152.5648 | 7818.1814 | 29970.7461 | 2.705 | 11079.7583 | 8189.4879
3 | 29 | 23:00 | 24 | -1.3 | 16.3 | 23034.7466 | 6588.8007 | 29623.5472 | 2.545 | 11639.9007 | 9050.981
3 | 30 | 0:00 | 1 | -1.5 | 16.5 | 23818.9082 | 2458.7614 | 26277.6695 | 2.545 | 10325.214 | 9359.0995
3 | 30 | 1:00 | 2 | -1.6 | 16.6 | 24210.9889 | 1954.5453 | 26165.5343 | 2.545 | 10281.153 | 9513.1587
3 | 30 | 2:00 | 3 | -1.8 | 16.8 | 24456.0394 | 977.2727 | 25433.3121 | 2.545 | 9993.4429 | 9609.4458
3 | 30 | 3:00 | 4 | -1.7 | 16.7 | 24554.0596 | 504.216 | 25058.2757 | 2.545 | 9846.0808 | 9647.9606
3 | 30 | 4:00 | 5 | -1.3 | 16.3 | 24407.0293 | 1512.6481 | 25919.6775 | 2.545 | 10184.5491 | 9590.1883
3 | 30 | 5:00 | 6 | -0.8 | 15.8 | 23916.9284 | 4790.0524 | 28706.9808 | 2.705 | 10612.5622 | 8841.748
3 | 30 | 6:00 | 7 | -0.3 | 15.3 | 23230.787 | 5042.1604 | 28272.9474 | 2.705 | 10452.1062 | 8588.0913
3 | 30 | 7:00 | 8 | 0 | 15 | 22593.6557 | 5736.1657 | 28329.8213 | 2.705 | 10473.1317 | 8352.5529
3 | 30 | 8:00 | 9 | 0.1 | 14.9 | 22152.5648 | 8605.6648 | 30758.2296 | 2.705 | 11370.8797 | 8189.4879
3 | 30 | 9:00 | 10 | -0.7 | 15.7 | 22348.6052 | 8101.4488 | 30450.054 | 2.705 | 11256.9516 | 8261.9612
3 | 30 | 10:00 | 11 | -1 | 16 | 22838.7062 | 5925.9549 | 28764.661 | 2.705 | 10633.8858 | 8443.1446
3 | 30 | 11:00 | 12 | -0.3 | 15.3 | 23034.7466 | 5421.7388 | 28456.4854 | 2.705 | 10519.9576 | 8515.618
3 | 30 | 12:00 | 13 | 0.7 | 14.3 | 22348.6052 | 5421.7388 | 27770.344 | 2.705 | 10266.3009 | 8261.9612
3 | 30 | 13:00 | 14 | 1.2 | 13.8 | 21270.383 | 5169.6308 | 26440.0138 | 2.705 | 9774.4968 | 7863.3579
3 | 30 | 14:00 | 15 | 1.4 | 13.6 | 20437.2113 | 4627.4569 | 25064.6682 | 2.705 | 9266.0511 | 7555.3461
3 | 30 | 15:00 | 16 | 1.3 | 13.7 | 20143.1507 | 4696.5742 | 24839.7249 | 2.705 | 9182.8927 | 7446.6361
3 | 30 | 16:00 | 17 | 1.9 | 13.1 | 19800.08 | 4948.6822 | 24748.7622 | 3.305 | 7488.279 | 5990.9471
3 | 30 | 17:00 | 18 | 2.2 | 12.8 | 19407.9992 | 5200.7902 | 24608.7894 | 3.305 | 7445.9272 | 5872.3144
3 | 30 | 18:00 | 19 | 1.7 | 13.3 | 19211.9588 | 5705.0063 | 24916.9651 | 3.305 | 7539.1725 | 5812.9981
3 | 30 | 19:00 | 20 | 2.1 | 12.9 | 19113.9386 | 7942.819 | 27056.7577 | 3.305 | 8186.6135 | 5783.34
3 | 30 | 20:00 | 21 | 2.6 | 12.4 | 18917.8982 | 10156.2708 | 29074.1691 | 3.305 | 8797.0254 | 5724.0237
3 | 30 | 21:00 | 22 | 2.7 | 12.3 | 18427.7973 | 9772.7267 | 28200.5239 | 3.305 | 8532.685 | 5575.7329
3 | 30 | 22:00 | 23 | 3.1 | 11.9 | 17937.6963 | 7818.1814 | 25755.8776 | 3.305 | 7793.0038 | 5427.4421
3 | 30 | 23:00 | 24 | 4.3 | 10.7 | 17104.5246 | 6588.8007 | 23693.3252 | 3.305 | 7168.9335 | 5175.3478
3 | 31 | 0:00 | 1 | 5.1 | 9.9 | 15928.2822 | 2458.7614 | 18387.0436 | 3.57 | 5150.4324 | 4461.7037
3 | 31 | 1:00 | 2 | 5.6 | 9.4 | 14703.0297 | 1954.5453 | 16657.5751 | 3.57 | 4665.9874 | 4118.4957
3 | 31 | 2:00 | 3 | 6.2 | 8.8 | 13771.8378 | 977.2727 | 14749.1105 | 3.57 | 4131.4035 | 3857.6577
3 | 31 | 3:00 | 4 | 6.5 | 8.5 | 13085.6965 | 504.216 | 13589.9125 | 3.57 | 3806.6982 | 3665.4612
3 | 31 | 4:00 | 5 | 6.6 | 8.4 | 12595.5955 | 1512.6481 | 14108.2436 | 3.57 | 3951.889 | 3528.178
3 | 31 | 5:00 | 6 | 6.6 | 8.4 | 12399.5551 | 4790.0524 | 17189.6075 | 3.57 | 4815.0161 | 3473.2647
3 | 31 | 6:00 | 7 | 8.2 | 6.8 | 11566.3834 | 5042.1604 | 16608.5438 | 3.835 | 4330.7807 | 3016.0061
3 | 31 | 7:00 | 8 | 8.3 | 6.7 | 10733.2117 | 5736.1657 | 16469.3774 | 3.835 | 4294.4921 | 2798.7514
3 | 31 | 8:00 | 9 | 12.2 | 2.8 | 7988.6462 | 8605.6648 | 16594.311 | 4.095 | 4052.3348 | 1950.8293
3 | 31 | 9:00 | 10 | 13.7 | 1.3 | 5293.0907 | 8101.4488 | 13394.5395 | 4.315 | 3104.1806 | 1226.6722
3 | 31 | 10:00 | 11 | 14.6 | 0.4 | 2205.4545 | 5925.9549 | 8131.4093 | 4.315 | 1884.4518 | 511.1134
3 | 31 | 11:00 | 12 | 15.5 | 0 | 833.1717 | 5421.7388 | 6254.9105 | 4.315 | 1449.5737 | 193.0873
3 | 31 | 12:00 | 13 | 15.1 | 0 | 196.0404 | 5421.7388 | 5617.7792 | 4.315 | 1301.9187 | 45.4323
3 | 31 | 13:00 | 14 | 15.1 | 0 | 0 | 5169.6308 | 5169.6308 | 4.315 | 1198.0604 | 0
3 | 31 | 14:00 | 15 | 15.1 | 0 | 0 | 4627.4569 | 4627.4569 | 4.315 | 1072.4118 | 0
3 | 31 | 15:00 | 16 | 13.5 | 1.5 | 735.1515 | 4696.5742 | 5431.7256 | 4.315 | 1258.8008 | 170.3711
3 | 31 | 16:00 | 17 | 11.8 | 3.2 | 2303.4747 | 4948.6822 | 7252.1568 | 4.095 | 1770.9785 | 562.5091
3 | 31 | 17:00 | 18 | 10.7 | 4.3 | 4410.9089 | 5200.7902 | 9611.6991 | 4.095 | 2347.1793 | 1077.145
3 | 31 | 18:00 | 19 | 10.2 | 4.8 | 6028.2422 | 5705.0063 | 11733.2484 | 4.095 | 2865.2621 | 1472.0982
3 | 31 | 19:00 | 20 | 9.2 | 5.8 | 7302.5048 | 7942.819 | 15245.3238 | 3.835 | 3975.3126 | 1904.1733
3 | 31 | 20:00 | 21 | 8.2 | 6.8 | 8527.7572 | 10156.2708 | 18684.0281 | 3.835 | 4871.976 | 2223.6655
3 | 31 | 21:00 | 22 | 7.9 | 7.1 | 9654.9895 | 9772.7267 | 19427.7162 | 3.835 | 5065.8973 | 2517.5983
3 | 31 | 22:00 | 23 | 6.8 | 8.2 | 10831.2319 | 7818.1814 | 18649.4133 | 3.57 | 5223.9253 | 3033.9585
3 | 31 | 23:00 | 24 | 5.8 | 9.2 | 12007.4743 | 6588.8007 | 18596.2749 | 3.57 | 5209.0406 | 3363.4382
4 | 1 | 0:00 | 1 | 5.2 | 9.8 | 13330.7469 | 2458.7614 | 15789.5083 | 3.57 | 4422.8315 | 3734.1028
4 | 1 | 1:00 | 2 | 4.4 | 10.6 | 14506.9893 | 1954.5453 | 16461.5347 | 3.305 | 4980.7972 | 4389.4068
4 | 1 | 2:00 | 3 | 3.8 | 11.2 | 15487.1913 | 977.2727 | 16464.464 | 3.305 | 4981.6835 | 4685.9883
4 | 1 | 3:00 | 4 | 3.6 | 11.4 | 16271.3529 | 504.216 | 16775.5689 | 3.305 | 5075.8151 | 4923.2535
4 | 1 | 4:00 | 5 | 3.2 | 11.8 | 16859.4741 | 1512.6481 | 18372.1222 | 3.305 | 5558.8872 | 5101.2024
4 | 1 | 5:00 | 6 | 2.3 | 12.7 | 17594.6256 | 4790.0524 | 22384.678 | 3.305 | 6772.9737 | 5323.6386
4 | 1 | 6:00 | 7 | 1.7 | 13.3 | 18525.8175 | 5042.1604 | 23567.9779 | 3.305 | 7131.0069 | 5605.3911
4 | 1 | 7:00 | 8 | 1 | 14 | 19604.0396 | 5736.1657 | 25340.2053 | 2.705 | 9367.9132 | 7247.3344
4 | 1 | 8:00 | 9 | 1.6 | 13.4 | 19947.1103 | 8605.6648 | 28552.7752 | 2.705 | 10555.5546 | 7374.1628
4 | 1 | 9:00 | 10 | 2.9 | 12.1 | 19358.9891 | 8101.4488 | 27460.4379 | 3.305 | 8308.7558 | 5857.4854
4 | 1 | 10:00 | 11 | 1.7 | 13.3 | 19015.9184 | 5925.9549 | 24941.8733 | 3.305 | 7546.709 | 5753.6818
4 | 1 | 11:00 | 12 | 1.8 | 13.2 | 18917.8982 | 5421.7388 | 24339.6371 | 3.305 | 7364.4893 | 5724.0237
4 | 1 | 12:00 | 13 | 2.9 | 12.1 | 18917.8982 | 5421.7388 | 24339.6371 | 3.305 | 7364.4893 | 5724.0237
4 | 1 | 13:00 | 14 | 2 | 13 | 18770.8679 | 5169.6308 | 23940.4987 | 3.305 | 7243.7213 | 5679.5364
4 | 1 | 14:00 | 15 | 2.7 | 12.3 | 18329.7771 | 4627.4569 | 22957.234 | 3.305 | 6946.213 | 5546.0748
4 | 1 | 15:00 | 16 | 3.2 | 11.8 | 18182.7468 | 4696.5742 | 22879.3209 | 3.305 | 6922.6387 | 5501.5875
4 | 1 | 16:00 | 17 | 3.4 | 11.6 | 17496.6054 | 4948.6822 | 22445.2876 | 3.305 | 6791.3124 | 5293.9804
4 | 1 | 17:00 | 18 | 3 | 12 | 17349.5751 | 5200.7902 | 22550.3653 | 3.305 | 6823.106 | 5249.4932
4 | 1 | 18:00 | 19 | 2.2 | 12.8 | 17839.6761 | 5705.0063 | 23544.6823 | 3.305 | 7123.9583 | 5397.784
4 | 1 | 19:00 | 20 | 1.4 | 13.6 | 18819.878 | 7942.819 | 26762.6971 | 2.705 | 9893.7882 | 6957.4411
4 | 1 | 20:00 | 21 | 0.9 | 14.1 | 19849.0901 | 10156.2708 | 30005.3609 | 2.705 | 11092.5549 | 7337.9261
4 | 1 | 21:00 | 22 | 0.5 | 14.5 | 20682.2618 | 9772.7267 | 30454.9885 | 2.705 | 11258.7758 | 7645.9378
4 | 1 | 22:00 | 23 | 0.3 | 14.7 | 21221.3729 | 7818.1814 | 29039.5543 | 2.705 | 10735.5099 | 7845.2395
4 | 1 | 23:00 | 24 | 0.2 | 14.8 | 21564.4436 | 6588.8007 | 28153.2443 | 2.705 | 10407.8537 | 7972.0679
4 | 2 | 0:00 | 1 | -0.2 | 15.2 | 21907.5143 | 2458.7614 | 24366.2757 | 2.705 | 9007.8653 | 8098.8962
4 | 2 | 1:00 | 2 | -0.4 | 15.4 | 22250.585 | 1954.5453 | 24205.1303 | 2.705 | 8948.2922 | 8225.7246
4 | 2 | 2:00 | 3 | -0.4 | 15.4 | 22544.6456 | 977.2727 | 23521.9182 | 2.705 | 8695.7184 | 8334.4346
4 | 2 | 3:00 | 4 | -0.8 | 15.8 | 22838.7062 | 504.216 | 23342.9222 | 2.705 | 8629.5461 | 8443.1446
4 | 2 | 4:00 | 5 | -1 | 16 | 23132.7668 | 1512.6481 | 24645.4149 | 2.705 | 9111.0591 | 8551.8546
4 | 2 | 5:00 | 6 | -0.6 | 15.6 | 23230.787 | 4790.0524 | 28020.8394 | 2.705 | 10358.9055 | 8588.0913
4 | 2 | 6:00 | 7 | -0.7 | 15.7 | 23181.7769 | 5042.1604 | 28223.9373 | 2.705 | 10433.9879 | 8569.973
4 | 2 | 7:00 | 8 | -0.6 | 15.6 | 22985.7365 | 5736.1657 | 28721.9021 | 2.705 | 10618.0784 | 8497.4996
4 | 2 | 8:00 | 9 | 1.1 | 13.9 | 22152.5648 | 8605.6648 | 30758.2296 | 2.705 | 11370.8797 | 8189.4879
4 | 2 | 9:00 | 10 | 2.8 | 12.2 | 20437.2113 | 8101.4488 | 28538.6601 | 3.305 | 8634.9955 | 6183.7251
4 | 2 | 10:00 | 11 | 3.9 | 11.1 | 18231.7569 | 5925.9549 | 24157.7117 | 3.305 | 7309.4438 | 5516.4166
4 | 2 | 11:00 | 12 | 3.5 | 11.5 | 17055.5145 | 5421.7388 | 22477.2533 | 3.305 | 6800.9844 | 5160.5188
4 | 2 | 12:00 | 13 | 3.7 | 11.3 | 16614.4236 | 5421.7388 | 22036.1624 | 3.305 | 6667.5227 | 5027.0571
4 | 2 | 13:00 | 14 | 4.4 | 10.6 | 16369.3731 | 5169.6308 | 21539.0039 | 3.305 | 6517.0965 | 4952.9117
4 | 2 | 14:00 | 15 | 4.7 | 10.3 | 15781.2519 | 4627.4569 | 20408.7088 | 3.57 | 5716.7252 | 4420.5187
4 | 2 | 15:00 | 16 | 5.2 | 9.8 | 15046.1004 | 4696.5742 | 19742.6746 | 3.57 | 5530.1609 | 4214.594
4 | 2 | 16:00 | 17 | 5.4 | 9.6 | 14555.9994 | 4948.6822 | 19504.6816 | 3.57 | 5463.4962 | 4077.3108
4 | 2 | 17:00 | 18 | 4.9 | 10.1 | 14457.9792 | 5200.7902 | 19658.7694 | 3.57 | 5506.6581 | 4049.8541
4 | 2 | 18:00 | 19 | 4.8 | 10.2 | 14654.0196 | 5705.0063 | 20359.0259 | 3.57 | 5702.8084 | 4104.7674
4 | 2 | 19:00 | 20 | 4.4 | 10.6 | 15144.1206 | 7942.819 | 23086.9396 | 3.305 | 6985.4583 | 4582.1848
4 | 2 | 20:00 | 21 | 2.9 | 12.1 | 16124.3226 | 10156.2708 | 26280.5934 | 3.305 | 7951.7681 | 4878.7663
4 | 2 | 21:00 | 22 | 2.8 | 12.2 | 17104.5246 | 9772.7267 | 26877.2513 | 3.305 | 8132.2999 | 5175.3478
4 | 2 | 22:00 | 23 | 2.8 | 12.2 | 17888.6862 | 7818.1814 | 25706.8675 | 3.305 | 7778.1747 | 5412.6131
4 | 2 | 23:00 | 24 | 2.9 | 12.1 | 17888.6862 | 6588.8007 | 24477.4868 | 3.305 | 7406.1987 | 5412.6131
4 | 3 | 0:00 | 1 | 2.8 | 12.2 | 17888.6862 | 2458.7614 | 20347.4475 | 3.305 | 6156.5651 | 5412.6131
4 | 3 | 1:00 | 2 | 2.8 | 12.2 | 17888.6862 | 1954.5453 | 19843.2315 | 3.305 | 6004.0035 | 5412.6131
4 | 3 | 2:00 | 3 | 2.7 | 12.3 | 17986.7064 | 977.2727 | 18963.979 | 3.305 | 5737.9664 | 5442.2712
4 | 3 | 3:00 | 4 | 2.6 | 12.4 | 18084.7266 | 504.216 | 18588.9426 | 3.305 | 5624.491 | 5471.9294
4 | 3 | 4:00 | 5 | 2.5 | 12.5 | 18231.7569 | 1512.6481 | 19744.405 | 3.305 | 5974.1014 | 5516.4166
4 | 3 | 5:00 | 6 | 2.4 | 12.6 | 18378.7872 | 4790.0524 | 23168.8396 | 3.305 | 7010.2389 | 5560.9038
4 | 3 | 6:00 | 7 | 2.6 | 12.4 | 18378.7872 | 5042.1604 | 23420.9476 | 3.305 | 7086.5197 | 5560.9038
4 | 3 | 7:00 | 8 | 3 | 12 | 18133.7367 | 5736.1657 | 23869.9023 | 3.305 | 7222.3608 | 5486.7584
4 | 3 | 8:00 | 9 | 2.3 | 12.7 | 18182.7468 | 8605.6648 | 26788.4116 | 3.305 | 8105.4195 | 5501.5875
4 | 3 | 9:00 | 10 | 2.9 | 12.1 | 18035.7165 | 8101.4488 | 26137.1653 | 3.305 | 7908.3707 | 5457.1003
4 | 3 | 10:00 | 11 | 4.1 | 10.9 | 17496.6054 | 5925.9549 | 23422.5602 | 3.305 | 7087.0076 | 5293.9804
4 | 3 | 11:00 | 12 | 5.2 | 9.8 | 16075.3125 | 5421.7388 | 21497.0513 | 3.57 | 6021.583 | 4502.8887
4 | 3 | 12:00 | 13 | 5.6 | 9.4 | 14752.0398 | 5421.7388 | 20173.7786 | 3.57 | 5650.9184 | 4132.224
4 | 3 | 13:00 | 14 | 5.6 | 9.4 | 14016.8883 | 5169.6308 | 19186.5191 | 3.57 | 5374.3751 | 3926.2993
4 | 3 | 14:00 | 15 | 6.6 | 8.4 | 13330.7469 | 4627.4569 | 17958.2039 | 3.57 | 5030.3092 | 3734.1028
4 | 3 | 15:00 | 16 | 6.5 | 8.5 | 12889.6561 | 4696.5742 | 17586.2302 | 3.57 | 4926.1149 | 3610.5479
4 | 3 | 16:00 | 17 | 6.2 | 8.8 | 12595.5955 | 4948.6822 | 17544.2776 | 3.57 | 4914.3635 | 3528.178
4 | 3 | 17:00 | 18 | 6.3 | 8.7 | 12742.6258 | 5200.7902 | 17943.416 | 3.57 | 5026.1669 | 3569.363
4 | 3 | 18:00 | 19 | 6 | 9 | 12987.6763 | 5705.0063 | 18692.6825 | 3.57 | 5236.0455 | 3638.0046
4 | 3 | 19:00 | 20 | 4.9 | 10.1 | 13624.8075 | 7942.819 | 21567.6266 | 3.57 | 6041.352 | 3816.4727
4 | 3 | 20:00 | 21 | 4 | 11 | 14752.0398 | 10156.2708 | 24908.3106 | 3.305 | 7536.5539 | 4463.5521
4 | 3 | 21:00 | 22 | 3.4 | 11.6 | 16026.3024 | 9772.7267 | 25799.0291 | 3.305 | 7806.0602 | 4849.1081
4 | 3 | 22:00 | 23 | 2.5 | 12.5 | 17202.5448 | 7818.1814 | 25020.7261 | 3.305 | 7570.5677 | 5205.006
4 | 3 | 23:00 | 24 | 2 | 13 | 18182.7468 | 6588.8007 | 24771.5474 | 3.305 | 7495.1732 | 5501.5875
4 | 4 | 0:00 | 1 | 1.9 | 13.1 | 18917.8982 | 2458.7614 | 21376.6596 | 3.305 | 6467.9757 | 5724.0237
4 | 4 | 1:00 | 2 | 1.4 | 13.6 | 19457.0093 | 1954.5453 | 21411.5547 | 2.705 | 7915.547 | 7192.9794
4 | 4 | 2:00 | 3 | 1.3 | 13.7 | 19800.08 | 977.2727 | 20777.3527 | 2.705 | 7681.0916 | 7319.8078
4 | 4 | 3:00 | 4 | 1.1 | 13.9 | 20192.1608 | 504.216 | 20696.3769 | 2.705 | 7651.156 | 7464.7545
4 | 4 | 4:00 | 5 | 0.9 | 14.1 | 20437.2113 | 1512.6481 | 21949.8594 | 2.705 | 8114.5506 | 7555.3461
4 | 4 | 5:00 | 6 | 0.7 | 14.3 | 20731.2719 | 4790.0524 | 25521.3243 | 2.705 | 9434.8704 | 7664.0562
4 | 4 | 6:00 | 7 | 0.3 | 14.7 | 21123.3527 | 5042.1604 | 26165.5131 | 2.705 | 9673.0178 | 7809.0028
4 | 4 | 7:00 | 8 | 1 | 14 | 21074.3426 | 5736.1657 | 26810.5083 | 2.705 | 9911.4633 | 7790.8845
4 | 4 | 8:00 | 9 | 3 | 12 | 19947.1103 | 8605.6648 | 28552.7752 | 3.305 | 8639.2663 | 6035.4343
4 | 4 | 9:00 | 10 | 4.7 | 10.3 | 17790.666 | 8101.4488 | 25892.1148 | 3.57 | 7252.6932 | 4983.3798
4 | 4 | 10:00 | 11 | 5.5 | 9.5 | 15585.2115 | 5925.9549 | 21511.1664 | 3.57 | 6025.5368 | 4365.6055
4 | 4 | 11:00 | 12 | 6.2 | 8.8 | 14016.8883 | 5421.7388 | 19438.6271 | 3.57 | 5444.9936 | 3926.2993
4 | 4 | 12:00 | 13 | 6.1 | 8.9 | 13330.7469 | 5421.7388 | 18752.4858 | 3.57 | 5252.7971 | 3734.1028
4 | 4 | 13:00 | 14 | 6.3 | 8.7 | 12938.6662 | 5169.6308 | 18108.2969 | 3.57 | 5072.3521 | 3624.2762
4 | 4 | 14:00 | 15 | 7 | 8 | 12546.5854 | 4627.4569 | 17174.0423 | 3.57 | 4810.6561 | 3514.4497
4 | 4 | 15:00 | 16 | 7.3 | 7.7 | 11958.4642 | 4696.5742 | 16655.0383 | 3.835 | 4342.9044 | 3118.2436
4 | 4 | 16:00 | 17 | 7.3 | 7.7 | 11468.3632 | 4948.6822 | 16417.0454 | 3.835 | 4280.8463 | 2990.4467
4 | 4 | 17:00 | 18 | 6.5 | 8.5 | 11713.4137 | 5200.7902 | 16914.2039 | 3.57 | 4737.8722 | 3281.0683
4 | 4 | 18:00 | 19 | 6 | 9 | 12350.545 | 5705.0063 | 18055.5512 | 3.57 | 5057.5774 | 3459.5364
4 | 4 | 19:00 | 20 | 5.9 | 9.1 | 13036.6864 | 7942.819 | 20979.5054 | 3.57 | 5876.6122 | 3651.7329
4 | 4 | 20:00 | 21 | 6 | 9 | 13281.7369 | 10156.2708 | 23438.0077 | 3.57 | 6565.2683 | 3720.3745
4 | 4 | 21:00 | 22 | 5.1 | 9.9 | 13722.8277 | 9772.7267 | 23495.5544 | 3.57 | 6581.3878 | 3843.9293
4 | 4 | 22:00 | 23 | 5 | 10 | 14163.9186 | 7818.1814 | 21982.1 | 3.57 | 6157.451 | 3967.4842
4 | 4 | 23:00 | 24 | 4.9 | 10.1 | 14703.0297 | 6588.8007 | 21291.8304 | 3.57 | 5964.0981 | 4118.4957
4 | 5 | 0:00 | 1 | 4.8 | 10.2 | 14850.06 | 2458.7614 | 17308.8214 | 3.57 | 4848.4094 | 4159.6807
4 | 5 | 1:00 | 2 | 4.8 | 10.2 | 14948.0802 | 1954.5453 | 16902.6256 | 3.57 | 4734.629 | 4187.1373
4 | 5 | 2:00 | 3 | 4.9 | 10.1 | 14948.0802 | 977.2727 | 15925.3529 | 3.57 | 4460.8832 | 4187.1373
4 | 5 | 3:00 | 4 | 4.8 | 10.2 | 14948.0802 | 504.216 | 15452.2963 | 3.57 | 4328.3743 | 4187.1373
4 | 5 | 4:00 | 5 | 5.3 | 9.7 | 14703.0297 | 1512.6481 | 16215.6779 | 3.57 | 4542.2067 | 4118.4957
4 | 5 | 5:00 | 6 | 4.7 | 10.3 | 14801.0499 | 4790.0524 | 19591.1023 | 3.57 | 5487.7037 | 4145.9524
4 | 5 | 6:00 | 7 | 4.3 | 10.7 | 15046.1004 | 5042.1604 | 20088.2609 | 3.305 | 6078.1425 | 4552.5266
4 | 5 | 7:00 | 8 | 3.7 | 11.3 | 15830.262 | 5736.1657 | 21566.4277 | 3.305 | 6525.3942 | 4789.7918
4 | 5 | 8:00 | 9 | 4.2 | 10.8 | 16075.3125 | 8605.6648 | 24680.9773 | 3.305 | 7467.7692 | 4863.9372
4 | 5 | 9:00 | 10 | 4.8 | 10.2 | 15830.262 | 8101.4488 | 23931.7108 | 3.57 | 6703.5604 | 4434.2471
4 | 5 | 10:00 | 11 | 6.5 | 8.5 | 14457.9792 | 5925.9549 | 20383.9341 | 3.57 | 5709.7855 | 4049.8541
4 | 5 | 11:00 | 12 | 6.5 | 8.5 | 13330.7469 | 5421.7388 | 18752.4858 | 3.57 | 5252.7971 | 3734.1028
4 | 5 | 12:00 | 13 | 7.2 | 7.8 | 12154.5046 | 5421.7388 | 17576.2434 | 3.57 | 4923.3175 | 3404.6231
4 | 5 | 13:00 | 14 | 8.3 | 6.7 | 11272.3228 | 5169.6308 | 16441.9536 | 3.835 | 4287.3412 | 2939.328
4 | 5 | 14:00 | 15 | 9.3 | 5.7 | 9900.04 | 4627.4569 | 14527.4969 | 3.835 | 3788.1348 | 2581.4967
4 | 5 | 15:00 | 16 | 8.9 | 6.1 | 9066.8683 | 4696.5742 | 13763.4425 | 3.835 | 3588.9029 | 2364.2421
4 | 5 | 16:00 | 17 | 9.5 | 5.5 | 8478.7471 | 4948.6822 | 13427.4293 | 3.835 | 3501.2854 | 2210.8858
4 | 5 | 17:00 | 18 | 9.6 | 5.4 | 8331.7168 | 5200.7902 | 13532.5071 | 3.835 | 3528.685 | 2172.5468
4 | 5 | 18:00 | 19 | 9.5 | 5.5 | 8037.6562 | 5705.0063 | 13742.6625 | 3.835 | 3583.4844 | 2095.8686
4 | 5 | 19:00 | 20 | 9 | 6 | 8282.7067 | 7942.819 | 16225.5258 | 3.835 | 4230.9063 | 2159.7671
4 | 5 | 20:00 | 21 | 9.5 | 5.5 | 8331.7168 | 10156.2708 | 18487.9877 | 3.835 | 4820.8573 | 2172.5468
4 | 5 | 21:00 | 22 | 10.1 | 4.9 | 8037.6562 | 9772.7267 | 17810.3829 | 4.095 | 4349.2999 | 1962.7976
4 | 5 | 22:00 | 23 | 10.7 | 4.3 | 7204.4846 | 7818.1814 | 15022.6659 | 4.095 | 3668.5387 | 1759.3369
4 | 5 | 23:00 | 24 | 10.9 | 4.1 | 6518.3432 | 6588.8007 | 13107.1438 | 4.095 | 3200.7677 | 1591.781
4 | 6 | 0:00 | 1 | 11.1 | 3.9 | 6028.2422 | 2458.7614 | 8487.0036 | 4.095 | 2072.5283 | 1472.0982
4 | 6 | 1:00 | 2 | 10.7 | 4.3 | 6028.2422 | 1954.5453 | 7982.7875 | 4.095 | 1949.3987 | 1472.0982
4 | 6 | 2:00 | 3 | 10.2 | 4.8 | 6371.3129 | 977.2727 | 7348.5856 | 4.095 | 1794.5264 | 1555.8762
4 | 6 | 3:00 | 4 | 9.2 | 5.8 | 7302.5048 | 504.216 | 7806.7208 | 3.835 | 2035.6508 | 1904.1733
4 | 6 | 4:00 | 5 | 8.5 | 6.5 | 8380.7269 | 1512.6481 | 9893.3751 | 3.835 | 2579.7588 | 2185.3265
4 | 6 | 5:00 | 6 | 7.9 | 7.1 | 9507.9592 | 4790.0524 | 14298.0116 | 3.835 | 3728.2951 | 2479.2592
4 | 6 | 6:00 | 7 | 7.4 | 7.6 | 10390.141 | 5042.1604 | 15432.3014 | 3.835 | 4024.0682 | 2709.2936
4 | 6 | 7:00 | 8 | 7.9 | 7.1 | 10684.2016 | 5736.1657 | 16420.3673 | 3.835 | 4281.7125 | 2785.9717
4 | 6 | 8:00 | 9 | 8.6 | 6.4 | 10341.1309 | 8605.6648 | 18946.7957 | 3.835 | 4940.4943 | 2696.5139
4 | 6 | 9:00 | 10 | 9 | 6 | 9556.9693 | 8101.4488 | 17658.4181 | 3.835 | 4604.5419 | 2492.0389
4 | 6 | 10:00 | 11 | 8.8 | 6.2 | 9115.8784 | 5925.9549 | 15041.8333 | 3.835 | 3922.2512 | 2377.0218
4 | 6 | 11:00 | 12 | 8.7 | 6.3 | 9066.8683 | 5421.7388 | 14488.6071 | 3.835 | 3777.994 | 2364.2421
4 | 6 | 12:00 | 13 | 8.5 | 6.5 | 9311.9188 | 5421.7388 | 14733.6576 | 3.835 | 3841.8925 | 2428.1405
4 | 6 | 13:00 | 14 | 9.3 | 5.7 | 9066.8683 | 5169.6308 | 14236.4991 | 3.835 | 3712.2553 | 2364.2421
4 | 6 | 14:00 | 15 | 10.2 | 4.8 | 8331.7168 | 4627.4569 | 12959.1738 | 4.095 | 3164.6334 | 2034.6073
4 | 6 | 15:00 | 16 | 10.7 | 4.3 | 7253.4947 | 4696.5742 | 11950.0688 | 4.095 | 2918.2097 | 1771.3052
4 | 6 | 16:00 | 17 | 9.4 | 5.6 | 7204.4846 | 4948.6822 | 12153.1667 | 3.835 | 3169.0135 | 1878.614
4 | 6 | 17:00 | 18 | 10 | 5 | 7302.5048 | 5200.7902 | 12503.295 | 4.095 | 3053.3077 | 1783.2734
4 | 6 | 18:00 | 19 | 9.1 | 5.9 | 8086.6663 | 5705.0063 | 13791.6726 | 3.835 | 3596.264 | 2108.6483
4 | 6 | 19:00 | 20 | 9.2 | 5.8 | 8184.6865 | 7942.819 | 16127.5056 | 3.835 | 4205.347 | 2134.2077
4 | 6 | 20:00 | 21 | 8.7 | 6.3 | 8821.8178 | 10156.2708 | 18978.0886 | 3.835 | 4948.6541 | 2300.3436
4 | 6 | 21:00 | 22 | 8.2 | 6.8 | 9262.9087 | 9772.7267 | 19035.6354 | 3.835 | 4963.6598 | 2415.3608
4 | 6 | 22:00 | 23 | 8.8 | 6.2 | 9458.9491 | 7818.1814 | 17277.1305 | 3.835 | 4505.1188 | 2466.4796
4 | 6 | 23:00 | 24 | 10.5 | 4.5 | 8576.7673 | 6588.8007 | 15165.568 | 4.095 | 3703.4354 | 2094.4487
4 | 7 | 0:00 | 1 | 10 | 5 | 7694.5856 | 2458.7614 | 10153.3469 | 4.095 | 2479.4498 | 1879.0197
4 | 7 | 1:00 | 2 | 8.6 | 6.4 | 7792.6058 | 1954.5453 | 9747.1511 | 3.835 | 2541.63 | 2031.9702
4 | 7 | 2:00 | 3 | 8.5 | 6.5 | 8772.8077 | 977.2727 | 9750.0804 | 3.835 | 2542.3938 | 2287.5639
4 | 7 | 3:00 | 4 | 7.8 | 7.2 | 9851.0299 | 504.216 | 10355.246 | 3.835 | 2700.1945 | 2568.7171
4 | 7 | 4:00 | 5 | 8.2 | 6.8 | 10047.0703 | 1512.6481 | 11559.7184 | 3.835 | 3014.2682 | 2619.8358
4 | 7 | 5:00 | 6 | 8.3 | 6.7 | 10145.0905 | 4790.0524 | 14935.1429 | 3.835 | 3894.431 | 2645.3952
4 | 7 | 6:00 | 7 | 8 | 7 | 10047.0703 | 5042.1604 | 15089.2308 | 3.835 | 3934.6104 | 2619.8358
4 | 7 | 7:00 | 8 | 7.8 | 7.2 | 10243.1107 | 5736.1657 | 15979.2764 | 3.835 | 4166.6953 | 2670.9546
4 | 7 | 8:00 | 9 | 8.8 | 6.2 | 9998.0602 | 8605.6648 | 18603.7251 | 3.835 | 4851.0365 | 2607.0561
4 | 7 | 9:00 | 10 | 8.5 | 6.5 | 9753.0097 | 8101.4488 | 17854.4585 | 3.835 | 4655.6606 | 2543.1577
4 | 7 | 10:00 | 11 | 8.8 | 6.2 | 9262.9087 | 5925.9549 | 15188.8636 | 3.835 | 3960.5902 | 2415.3608
4 | 7 | 11:00 | 12 | 11.1 | 3.9 | 8135.6764 | 5421.7388 | 13557.4153 | 4.095 | 3310.7241 | 1986.7342
4 | 7 | 12:00 | 13 | 11.9 | 3.1 | 6469.3331 | 5421.7388 | 11891.0719 | 4.095 | 2903.8027 | 1579.8127
4 | 7 | 13:00 | 14 | 12.6 | 2.4 | 4606.9493 | 5169.6308 | 9776.5801 | 4.095 | 2387.4432 | 1125.0181
4 | 7 | 14:00 | 15 | 12 | 3 | 4165.8584 | 4627.4569 | 8793.3153 | 4.095 | 2147.3298 | 1017.3036
4 | 7 | 15:00 | 16 | 11.3 | 3.7 | 4459.919 | 4696.5742 | 9156.4932 | 4.095 | 2236.0179 | 1089.1133
4 | 7 | 16:00 | 17 | 9.8 | 5.2 | 5832.2018 | 4948.6822 | 10780.884 | 3.835 | 2811.1823 | 1520.7827
4 | 7 | 17:00 | 18 | 9.4 | 5.6 | 7106.4644 | 5200.7902 | 12307.2546 | 3.835 | 3209.1928 | 1853.0546
4 | 7 | 18:00 | 19 | 9 | 6 | 8233.6966 | 5705.0063 | 13938.7029 | 3.835 | 3634.6031 | 2146.9874
4 | 7 | 19:00 | 20 | 9 | 6 | 8625.7774 | 7942.819 | 16568.5965 | 3.835 | 4320.3641 | 2249.2249
4 | 7 | 20:00 | 21 | 8.4 | 6.6 | 9115.8784 | 10156.2708 | 19272.1492 | 3.835 | 5025.3323 | 2377.0218
4 | 7 | 21:00 | 22 | 8 | 7 | 9605.9794 | 9772.7267 | 19378.7061 | 3.835 | 5053.1176 | 2504.8186
4 | 7 | 22:00 | 23 | 6.9 | 8.1 | 10635.1915 | 7818.1814 | 18453.3729 | 3.57 | 5169.012 | 2979.0452
4 | 7 | 23:00 | 24 | 6.3 | 8.7 | 11664.4036 | 6588.8007 | 18253.2042 | 3.57 | 5112.9424 | 3267.3399
4 | 8 | 0:00 | 1 | 7.5 | 7.5 | 11909.4541 | 2458.7614 | 14368.2155 | 3.835 | 3746.6012 | 3105.4639
4 | 8 | 1:00 | 2 | 7 | 8 | 11860.444 | 1954.5453 | 13814.9893 | 3.57 | 3869.7449 | 3322.2532
4 | 8 | 2:00 | 3 | 6.9 | 8.1 | 11566.3834 | 977.2727 | 12543.6561 | 3.57 | 3513.6291 | 3239.8833
4 | 8 | 3:00 | 4 | 6.5 | 8.5 | 12056.4844 | 504.216 | 12560.7004 | 3.57 | 3518.4035 | 3377.1665
4 | 8 | 4:00 | 5 | 5.8 | 9.2 | 12644.6056 | 1512.6481 | 14157.2537 | 3.57 | 3965.6173 | 3541.9063
4 | 8 | 5:00 | 6 | 5.3 | 9.7 | 13428.7671 | 4790.0524 | 18218.8196 | 3.57 | 5103.3108 | 3761.5594
4 | 8 | 6:00 | 7 | 4.7 | 10.3 | 14310.9489 | 5042.1604 | 19353.1094 | 3.57 | 5421.039 | 4008.6692
4 | 8 | 7:00 | 8 | 5.8 | 9.2 | 14310.9489 | 5736.1657 | 20047.1146 | 3.57 | 5615.4383 | 4008.6692
4 | 8 | 8:00 | 9 | 6.4 | 8.6 | 13771.8378 | 8605.6648 | 22377.5027 | 3.57 | 6268.208 | 3857.6577
4 | 8 | 9:00 | 10 | 6.5 | 8.5 | 12889.6561 | 8101.4488 | 20991.1049 | 3.57 | 5879.8613 | 3610.5479
4 | 8 | 10:00 | 11 | 6 | 9 | 12791.6359 | 5925.9549 | 18717.5907 | 3.57 | 5243.0226 | 3583.0913
4 | 8 | 11:00 | 12 | 6.9 | 8.1 | 12546.5854 | 5421.7388 | 17968.3242 | 3.57 | 5033.144 | 3514.4497
4 | 8 | 12:00 | 13 | 7.3 | 7.7 | 12154.5046 | 5421.7388 | 17576.2434 | 3.835 | 4583.1143 | 3169.3623
4 | 8 | 13:00 | 14 | 8 | 7 | 11174.3026 | 5169.6308 | 16343.9334 | 3.835 | 4261.7818 | 2913.7686
4 | 8 | 14:00 | 15 | 6.1 | 8.9 | 11566.3834 | 4627.4569 | 16193.8403 | 3.57 | 4536.0897 | 3239.8833
4 | 8 | 15:00 | 16 | 7.5 | 7.5 | 11468.3632 | 4696.5742 | 16164.9373 | 3.835 | 4215.1075 | 2990.4467
4 | 8 | 16:00 | 17 | 8.3 | 6.7 | 11321.3329 | 4948.6822 | 16270.0151 | 3.835 | 4242.5072 | 2952.1077
4 | 8 | 17:00 | 18 | 8.6 | 6.4 | 10096.0804 | 5200.7902 | 15296.8706 | 3.835 | 3988.7537 | 2632.6155
4 | 8 | 18:00 | 19 | 7.3 | 7.7 | 10194.1006 | 5705.0063 | 15899.1069 | 3.835 | 4145.7906 | 2658.1749
4 | 8 | 19:00 | 20 | 6.6 | 8.4 | 11027.2723 | 7942.819 | 18970.0913 | 3.57 | 5313.7511 | 3088.8718
4 | 8 | 20:00 | 21 | 5.8 | 9.2 | 12399.5551 | 10156.2708 | 22555.8259 | 3.57 | 6318.1585 | 3473.2647
4 | 8 | 21:00 | 22 | 4.8 | 10.2 | 13624.8075 | 9772.7267 | 23397.5342 | 3.57 | 6553.9312 | 3816.4727
4 | 8 | 22:00 | 23 | 4.2 | 10.8 | 14801.0499 | 7818.1814 | 22619.2313 | 3.305 | 6843.9429 | 4478.3812
4 | 8 | 23:00 | 24 | 4.1 | 10.9 | 15634.2216 | 6588.8007 | 22223.0223 | 3.305 | 6724.0612 | 4730.4755
4 | 9 | 0:00 | 1 | 4 | 11 | 16026.3024 | 2458.7614 | 18485.0638 | 3.305 | 5593.0601 | 4849.1081
4 | 9 | 1:00 | 2 | 3.6 | 11.4 | 16320.363 | 1954.5453 | 18274.9083 | 3.305 | 5529.473 | 4938.0826
4 | 9 | 2:00 | 3 | 3.5 | 11.5 | 16614.4236 | 977.2727 | 17591.6963 | 3.305 | 5322.7523 | 5027.0571
4 | 9 | 3:00 | 4 | 3.8 | 11.2 | 16712.4438 | 504.216 | 17216.6598 | 3.305 | 5209.2768 | 5056.7152
4 | 9 | 4:00 | 5 | 3.3 | 11.7 | 16859.4741 | 1512.6481 | 18372.1222 | 3.305 | 5558.8872 | 5101.2024
4 | 9 | 5:00 | 6 | 3.8 | 11.2 | 16712.4438 | 4790.0524 | 21502.4962 | 3.305 | 6506.0503 | 5056.7152
4 | 9 | 6:00 | 7 | 4.2 | 10.8 | 16516.4034 | 5042.1604 | 21558.5638 | 3.305 | 6523.0148 | 4997.3989
4 | 9 | 7:00 | 8 | 4.2 | 10.8 | 16075.3125 | 5736.1657 | 21811.4782 | 3.305 | 6599.5395 | 4863.9372
4 | 9 | 8:00 | 9 | 5.4 | 9.6 | 15291.1509 | 8605.6648 | 23896.8158 | 3.57 | 6693.7859 | 4283.2355
4 | 9 | 9:00 | 10 | 5.9 | 9.1 | 14457.9792 | 8101.4488 | 22559.428 | 3.57 | 6319.1675 | 4049.8541
4 | 9 | 10:00 | 11 | 5.7 | 9.3 | 13722.8277 | 5925.9549 | 19648.7826 | 3.57 | 5503.8607 | 3843.9293
4 | 9 | 11:00 | 12 | 5.8 | 9.2 | 13526.7873 | 5421.7388 | 18948.5262 | 3.57 | 5307.7104 | 3789.0161
4 | 9 | 12:00 | 13 | 6.9 | 8.1 | 13036.6864 | 5421.7388 | 18458.4252 | 3.57 | 5170.4272 | 3651.7329
4 | 9 | 13:00 | 14 | 6.3 | 8.7 | 12742.6258 | 5169.6308 | 17912.2565 | 3.57 | 5017.4388 | 3569.363
4 | 9 | 14:00 | 15 | 6 | 9 | 12644.6056 | 4627.4569 | 17272.0625 | 3.57 | 4838.1127 | 3541.9063
4 | 9 | 15:00 | 16 | 6.8 | 8.2 | 12693.6157 | 4696.5742 | 17390.1898 | 3.57 | 4871.2016 | 3555.6346
4 | 9 | 16:00 | 17 | 7.7 | 7.3 | 12007.4743 | 4948.6822 | 16956.1565 | 3.835 | 4421.4228 | 3131.0233
4 | 9 | 17:00 | 18 | 5.9 | 9.1 | 12056.4844 | 5200.7902 | 17257.2746 | 3.57 | 4833.9705 | 3377.1665
4 | 9 | 18:00 | 19 | 4.8 | 10.2 | 13036.6864 | 5705.0063 | 18741.6926 | 3.57 | 5249.7738 | 3651.7329
4 | 9 | 19:00 | 20 | 3.8 | 11.2 | 14948.0802 | 7942.819 | 22890.8992 | 3.305 | 6926.142 | 4522.8684
4 | 9 | 20:00 | 21 | 3.6 | 11.4 | 16075.3125 | 10156.2708 | 26231.5833 | 3.305 | 7936.939 | 4863.9372
4 | 9 | 21:00 | 22 | 3.6 | 11.4 | 16663.4337 | 9772.7267 | 26436.1604 | 3.305 | 7998.8382 | 5041.8861
4 | 9 | 22:00 | 23 | 3.6 | 11.4 | 16761.4539 | 7818.1814 | 24579.6352 | 3.305 | 7437.106 | 5071.5443
4 | 9 | 23:00 | 24 | 3.1 | 11.9 | 17006.5044 | 6588.8007 | 23595.305 | 3.305 | 7139.2754 | 5145.6897
4 | 10 | 0:00 | 1 | 2.9 | 12.1 | 17349.5751 | 2458.7614 | 19808.3365 | 3.305 | 5993.4452 | 5249.4932
4 | 10 | 1:00 | 2 | 2.3 | 12.7 | 17986.7064 | 1954.5453 | 19941.2517 | 3.305 | 6033.6616 | 5442.2712
4 | 10 | 2:00 | 3 | 2 | 13 | 18525.8175 | 977.2727 | 19503.0901 | 3.305 | 5901.0863 | 5605.3911
4 | 10 | 3:00 | 4 | 2.4 | 12.6 | 18770.8679 | 504.216 | 19275.084 | 3.305 | 5832.098 | 5679.5364
4 | 10 | 4:00 | 5 | 2.8 | 12.2 | 18525.8175 | 1512.6481 | 20038.4656 | 3.305 | 6063.0758 | 5605.3911
4 | 10 | 5:00 | 6 | 2.5 | 12.5 | 18280.767 | 4790.0524 | 23070.8194 | 3.305 | 6980.5807 | 5531.2457
4 | 10 | 6:00 | 7 | 2.4 | 12.6 | 18280.767 | 5042.1604 | 23322.9274 | 3.305 | 7056.8615 | 5531.2457
4 | 10 | 7:00 | 8 | 2.7 | 12.3 | 18329.7771 | 5736.1657 | 24065.9427 | 3.305 | 7281.6771 | 5546.0748
4 | 10 | 8:00 | 9 | 3.1 | 11.9 | 18035.7165 | 8605.6648 | 26641.3813 | 3.305 | 8060.9323 | 5457.1003
4 | 10 | 9:00 | 10 | 3.4 | 11.6 | 17545.6155 | 8101.4488 | 25647.0643 | 3.305 | 7760.08 | 5308.8095
4 | 10 | 10:00 | 11 | 4 | 11 | 16908.4842 | 5925.9549 | 22834.439 | 3.305 | 6909.0587 | 5116.0315
4 | 10 | 11:00 | 12 | 5.3 | 9.7 | 15830.262 | 5421.7388 | 21252.0008 | 3.57 | 5952.9414 | 4434.2471
4 | 10 | 12:00 | 13 | 6 | 9 | 14555.9994 | 5421.7388 | 19977.7382 | 3.57 | 5596.0051 | 4077.3108
4 | 10 | 13:00 | 14 | 6 | 9 | 13575.7974 | 5169.6308 | 18745.4282 | 3.57 | 5250.8202 | 3802.7444
4 | 10 | 14:00 | 15 | 6.6 | 8.4 | 12938.6662 | 4627.4569 | 17566.1231 | 3.57 | 4920.4827 | 3624.2762
4 | 10 | 15:00 | 16 | 8.5 | 6.5 | 11713.4137 | 4696.5742 | 16409.9878 | 3.835 | 4279.006 | 3054.3452
4 | 10 | 16:00 | 17 | 8 | 7 | 10733.2117 | 4948.6822 | 15681.8939 | 3.835 | 4089.1509 | 2798.7514
4 | 10 | 17:00 | 18 | 8.8 | 6.2 | 9654.9895 | 5200.7902 | 14855.7797 | 3.835 | 3873.7366 | 2517.5983
4 | 10 | 18:00 | 19 | 8.1 | 6.9 | 9851.0299 | 5705.0063 | 15556.0362 | 3.835 | 4056.3328 | 2568.7171
4 | 10 | 19:00 | 20 | 6.8 | 8.2 | 10439.1511 | 7942.819 | 18381.9701 | 3.57 | 5149.0112 | 2924.132
4 | 10 | 20:00 | 21 | 5.8 | 9.2 | 11909.4541 | 10156.2708 | 22065.7249 | 3.57 | 6180.8753 | 3335.9815
4 | 10 | 21:00 | 22 | 5.1 | 9.9 | 13379.757 | 9772.7267 | 23152.4837 | 3.57 | 6485.2896 | 3747.8311
4 | 10 | 22:00 | 23 | 5.1 | 9.9 | 14212.9287 | 7818.1814 | 22031.1101 | 3.57 | 6171.1793 | 3981.2125
4 | 10 | 23:00 | 24 | 4.6 | 10.4 | 14801.0499 | 6588.8007 | 21389.8506 | 3.57 | 5991.5548 | 4145.9524
4 | 11 | 0:00 | 1 | 4.2 | 10.8 | 15242.1408 | 2458.7614 | 17700.9022 | 3.305 | 5355.7949 | 4611.8429
4 | 11 | 1:00 | 2 | 4.5 | 10.5 | 15536.2014 | 1954.5453 | 17490.7467 | 3.57 | 4899.3688 | 4351.8771
4 | 11 | 2:00 | 3 | 4.5 | 10.5 | 15585.2115 | 977.2727 | 16562.4842 | 3.57 | 4639.3513 | 4365.6055
4 | 11 | 3:00 | 4 | 4.3 | 10.7 | 15536.2014 | 504.216 | 16040.4175 | 3.305 | 4853.379 | 4700.8174
4 | 11 | 4:00 | 5 | 4.3 | 10.7 | 15634.2216 | 1512.6481 | 17146.8697 | 3.305 | 5188.1603 | 4730.4755
4 | 11 | 5:00 | 6 | 3.6 | 11.4 | 16075.3125 | 4790.0524 | 20865.3649 | 3.305 | 6313.2723 | 4863.9372
4 | 11 | 6:00 | 7 | 3.9 | 11.1 | 16271.3529 | 5042.1604 | 21313.5133 | 3.305 | 6448.8694 | 4923.2535
4 | 11 | 7:00 | 8 | 4.4 | 10.6 | 16222.3428 | 5736.1657 | 21958.5085 | 3.305 | 6644.0268 | 4908.4244
4 | 11 | 8:00 | 9 | 4.3 | 10.7 | 15879.2721 | 8605.6648 | 24484.9369 | 3.305 | 7408.4529 | 4804.6209
4 | 11 | 9:00 | 10 | 4.9 | 10.1 | 15389.1711 | 8101.4488 | 23490.6199 | 3.57 | 6580.0056 | 4310.6922
4 | 11 | 10:00 | 11 | 5.5 | 9.5 | 14850.06 | 5925.9549 | 20776.0149 | 3.57 | 5819.612 | 4159.6807
4 | 11 | 11:00 | 12 | 4.9 | 10.1 | 14555.9994 | 5421.7388 | 19977.7382 | 3.57 | 5596.0051 | 4077.3108
4 | 11 | 12:00 | 13 | 6.8 | 8.2 | 13624.8075 | 5421.7388 | 19046.5464 | 3.57 | 5335.167 | 3816.4727
4 | 11 | 13:00 | 14 | 9 | 6 | 11909.4541 | 5169.6308 | 17079.0849 | 3.835 | 4453.4771 | 3105.4639
4 | 11 | 14:00 | 15 | 9.4 | 5.6 | 9703.9996 | 4627.4569 | 14331.4565 | 3.835 | 3737.016 | 2530.378
4 | 11 | 15:00 | 16 | 10.1 | 4.9 | 8086.6663 | 4696.5742 | 12783.2405 | 4.095 | 3121.6705 | 1974.7659
4 | 11 | 16:00 | 17 | 9.1 | 5.9 | 8037.6562 | 4948.6822 | 12986.3384 | 3.835 | 3386.2682 | 2095.8686
4 | 11 | 17:00 | 18 | 8.7 | 6.3 | 8380.7269 | 5200.7902 | 13581.5171 | 3.835 | 3541.4647 | 2185.3265
4 | 11 | 18:00 | 19 | 8.5 | 6.5 | 9164.8885 | 5705.0063 | 14869.8948 | 3.835 | 3877.4172 | 2389.8014
4 | 11 | 19:00 | 20 | 9.3 | 5.7 | 9066.8683 | 7942.819 | 17009.6874 | 3.835 | 4435.3813 | 2364.2421
4 | 11 | 20:00 | 21 | 9 | 6 | 8919.838 | 10156.2708 | 19076.1088 | 3.835 | 4974.2135 | 2325.903
4 | 11 | 21:00 | 22 | 9.2 | 5.8 | 8576.7673 | 9772.7267 | 18349.494 | 3.835 | 4784.7442 | 2236.4452
4 | 11 | 22:00 | 23 | 9.7 | 5.3 | 8380.7269 | 7818.1814 | 16198.9083 | 3.835 | 4223.9657 | 2185.3265
4 | 11 | 23:00 | 24 | 9 | 6 | 8380.7269 | 6588.8007 | 14969.5276 | 3.835 | 3903.397 | 2185.3265
4 | 12 | 0:00 | 1 | 9.4 | 5.6 | 8282.7067 | 2458.7614 | 10741.4681 | 3.835 | 2800.9043 | 2159.7671
4 | 12 | 1:00 | 2 | 10 | 5 | 8135.6764 | 1954.5453 | 10090.2218 | 4.095 | 2464.0346 | 1986.7342
4 | 12 | 2:00 | 3 | 10.4 | 4.6 | 7449.5351 | 977.2727 | 8426.8077 | 4.095 | 2057.8285 | 1819.1783
4 | 12 | 3:00 | 4 | 9.9 | 5.1 | 7204.4846 | 504.216 | 7708.7006 | 3.835 | 2010.0914 | 1878.614
4 | 12 | 4:00 | 5 | 9.2 | 5.8 | 7596.5654 | 1512.6481 | 9109.2135 | 3.835 | 2375.2838 | 1980.8515
4 | 12 | 5:00 | 6 | 8.1 | 6.9 | 8723.7976 | 4790.0524 | 13513.8501 | 3.835 | 3523.8201 | 2274.7843
4 | 12 | 6:00 | 7 | 7.4 | 7.6 | 9949.0501 | 5042.1604 | 14991.2106 | 3.835 | 3909.051 | 2594.2764
4 | 12 | 7:00 | 8 | 8.4 | 6.6 | 10341.1309 | 5736.1657 | 16077.2966 | 3.835 | 4192.2546 | 2696.5139
4 | 12 | 8:00 | 9 | 10.9 | 4.1 | 8968.8481 | 8605.6648 | 17574.513 | 4.095 | 4291.7004 | 2190.1949
4 | 12 | 9:00 | 10 | 11.8 | 3.2 | 6812.4038 | 8101.4488 | 14913.8526 | 4.095 | 3641.9664 | 1663.5907
4 | 12 | 10:00 | 11 | 11.9 | 3.1 | 5097.0503 | 5925.9549 | 11023.0052 | 4.095 | 2691.8206 | 1244.7009
4 | 12 | 11:00 | 12 | 13.4 | 1.6 | 3871.7978 | 5421.7388 | 9293.5366 | 4.315 | 2153.7744 | 897.288
4 | 12 | 12:00 | 13 | 12.7 | 2.3 | 3430.7069 | 5421.7388 | 8852.4457 | 4.095 | 2161.7694 | 837.7795
4 | 12 | 13:00 | 14 | 13.6 | 1.4 | 2597.5353 | 5169.6308 | 7767.166 | 4.315 | 1800.0385 | 601.978
4 | 12 | 14:00 | 15 | 14.1 | 0.9 | 2254.4646 | 4627.4569 | 6881.9215 | 4.315 | 1594.8833 | 522.4715
4 | 12 | 15:00 | 16 | 15.1 | 0 | 1127.2323 | 4696.5742 | 5823.8064 | 4.315 | 1349.6655 | 261.2358
4 | 12 | 16:00 | 17 | 15.3 | 0 | 441.0909 | 4948.6822 | 5389.7731 | 4.315 | 1249.0783 | 102.2227
4 | 12 | 17:00 | 18 | 15 | 0 | 0 | 5200.7902 | 5200.7902 | 4.315 | 1205.2816 | 0
4 | 12 | 18:00 | 19 | 14.2 | 0.8 | 392.0808 | 5705.0063 | 6097.087 | 4.315 | 1412.9982 | 90.8646
4 | 12 | 19:00 | 20 | 13.6 | 1.4 | 1078.2222 | 7942.819 | 9021.0412 | 4.315 | 2090.6237 | 249.8777
4 | 12 | 20:00 | 21 | 12.8 | 2.2 | 2156.4444 | 10156.2708 | 12312.7152 | 4.315 | 2853.4682 | 499.7554
4 | 12 | 21:00 | 22 | 12.3 | 2.7 | 3087.6362 | 9772.7267 | 12860.3629 | 4.095 | 3140.5038 | 754.0015
4 | 12 | 22:00 | 23 | 12.7 | 2.3 | 3528.7271 | 7818.1814 | 11346.9085 | 4.095 | 2770.9178 | 861.716
4 | 12 | 23:00 | 24 | 12.6 | 2.4 | 3626.7473 | 6588.8007 | 10215.548 | 4.095 | 2494.6393 | 885.6526
4 | 13 | 0:00 | 1 | 12.5 | 2.5 | 3528.7271 | 2458.7614 | 5987.4885 | 4.095 | 1462.1462 | 861.716
4 | 13 | 1:00 | 2 | 11.7 | 3.3 | 4018.8281 | 1954.5453 | 5973.3735 | 4.095 | 1458.6993 | 981.3988
4 | 13 | 2:00 | 3 | 10.7 | 4.3 | 4950.02 | 977.2727 | 5927.2927 | 4.095 | 1447.4463 | 1208.7961
4 | 13 | 3:00 | 4 | 10.7 | 4.3 | 5832.2018 | 504.216 | 6336.4178 | 4.095 | 1547.3548 | 1424.2251
4 | 13 | 4:00 | 5 | 11.8 | 3.2 | 5783.1917 | 1512.6481 | 7295.8398 | 4.095 | 1781.6459 | 1412.2568
4 | 13 | 5:00 | 6 | 11.5 | 3.5 | 5391.1109 | 4790.0524 | 10181.1633 | 4.095 | 2486.2426 | 1316.5106
4 | 13 | 6:00 | 7 | 10.5 | 4.5 | 5489.1311 | 5042.1604 | 10531.2915 | 4.095 | 2571.744 | 1340.4472
4 | 13 | 7:00 | 8 | 9.9 | 5.1 | 6420.323 | 5736.1657 | 12156.4886 | 3.835 | 3169.8797 | 1674.139
4 | 13 | 8:00 | 9 | 9.5 | 5.5 | 7400.525 | 8605.6648 | 16006.1898 | 3.835 | 4173.7131 | 1929.7327
4 | 13 | 9:00 | 10 | 9.4 | 5.6 | 7939.6361 | 8101.4488 | 16041.0848 | 3.835 | 4182.8122 | 2070.3093
4 | 13 | 10:00 | 11 | 10.4 | 4.6 | 7694.5856 | 5925.9549 | 13620.5404 | 4.095 | 3326.1393 | 1879.0197
4 | 13 | 11:00 | 12 | 13.5 | 1.5 | 5734.1816 | 5421.7388 | 11155.9204 | 4.315 | 2585.3813 | 1328.8949
4 | 13 | 12:00 | 13 | 13 | 2 | 3969.818 | 5421.7388 | 9391.5568 | 4.315 | 2176.4906 | 920.0042
4 | 13 | 13:00 | 14 | 12.9 | 2.1 | 2744.5655 | 5169.6308 | 7914.1963 | 4.315 | 1834.1127 | 636.0523
4 | 13 | 14:00 | 15 | 15 | 0 | 2009.4141 | 4627.4569 | 6636.871 | 4.315 | 1538.0929 | 465.6811
4 | 13 | 15:00 | 16 | 14.9 | 0.1 | 1078.2222 | 4696.5742 | 5774.7963 | 4.315 | 1338.3074 | 249.8777
4 | 13 | 16:00 | 17 | 15.7 | 0 | 49.0101 | 4948.6822 | 4997.6923 | 4.515 | 1106.9086 | 10.8549
4 | 13 | 17:00 | 18 | 15.2 | 0 | 49.0101 | 5200.7902 | 5249.8003 | 4.315 | 1216.6397 | 11.3581
4 | 13 | 18:00 | 19 | 14.8 | 0.2 | 98.0202 | 5705.0063 | 5803.0264 | 4.315 | 1344.8497 | 22.7162
4 | 13 | 19:00 | 20 | 15.2 | 0 | 98.0202 | 7942.819 | 8040.8392 | 4.315 | 1863.4622 | 22.7162
4 | 13 | 20:00 | 21 | 13.8 | 1.2 | 686.1414 | 10156.2708 | 10842.4122 | 4.315 | 2512.7259 | 159.0131
4 | 13 | 21:00 | 22 | 14.2 | 0.8 | 980.202 | 9772.7267 | 10752.9287 | 4.315 | 2491.9881 | 227.1615
4 | 13 | 22:00 | 23 | 13.7 | 1.3 | 1617.3333 | 7818.1814 | 9435.5146 | 4.315 | 2186.6778 | 374.8165
4 | 13 | 23:00 | 24 | 12.9 | 2.1 | 2058.4242 | 6588.8007 | 8647.2248 | 4.315 | 2003.9918 | 477.0392
4 | 14 | 0:00 | 1 | 10.9 | 4.1 | 3675.7574 | 2458.7614 | 6134.5188 | 4.095 | 1498.051 | 897.6209
4 | 14 | 1:00 | 2 | 10.3 | 4.7 | 5342.1008 | 1954.5453 | 7296.6461 | 4.095 | 1781.8428 | 1304.5423
4 | 14 | 2:00 | 3 | 8.7 | 6.3 | 7400.525 | 977.2727 | 8377.7976 | 3.835 | 2184.5626 | 1929.7327
4 | 14 | 3:00 | 4 | 9.4 | 5.6 | 8135.6764 | 504.216 | 8639.8925 | 3.835 | 2252.9055 | 2121.428
4 | 14 | 4:00 | 5 | 9.6 | 5.4 | 8478.7471 | 1512.6481 | 9991.3953 | 3.835 | 2605.3182 | 2210.8858
4 | 14 | 5:00 | 6 | 9.7 | 5.3 | 7988.6462 | 4790.0524 | 12778.6986 | 3.835 | 3332.1248 | 2083.089
4 | 14 | 6:00 | 7 | 10 | 5 | 7694.5856 | 5042.1604 | 12736.746 | 4.095 | 3110.3165 | 1879.0197
4 | 14 | 7:00 | 8 | 12 | 3 | 6518.3432 | 5736.1657 | 12254.5088 | 4.095 | 2992.5541 | 1591.781
4 | 14 | 8:00 | 9 | 12.2 | 2.8 | 5293.0907 | 8605.6648 | 13898.7555 | 4.095 | 3394.0795 | 1292.574
4 | 14 | 9:00 | 10 | 12.7 | 2.3 | 3969.818 | 8101.4488 | 12071.2668 | 4.095 | 2947.8063 | 969.4305
4 | 14 | 10:00 | 11 | 11.5 | 3.5 | 4214.8685 | 5925.9549 | 10140.8234 | 4.095 | 2476.3915 | 1029.2719
4 | 14 | 11:00 | 12 | 10.2 | 4.8 | 5195.0705 | 5421.7388 | 10616.8093 | 4.095 | 2592.6274 | 1268.6375
4 | 14 | 12:00 | 13 | 12.6 | 2.4 | 5244.0806 | 5421.7388 | 10665.8194 | 4.095 | 2604.5957 | 1280.6058
4 | 14 | 13:00 | 14 | 13.9 | 1.1 | 4067.8382 | 5169.6308 | 9237.469 | 4.315 | 2140.7808 | 942.7203
4 | 14 | 14:00 | 15 | 14.1 | 0.9 | 2156.4444 | 4627.4569 | 6783.9013 | 4.315 | 1572.1672 | 499.7554
4 | 14 | 15:00 | 16 | 14.3 | 0.7 | 1323.2727 | 4696.5742 | 6019.8468 | 4.315 | 1395.0978 | 306.6681
4 | 14 | 16:00 | 17 | 13.4 | 1.6 | 1568.3232 | 4948.6822 | 6517.0054 | 4.315 | 1510.3141 | 363.4584
4 | 14 | 17:00 | 18 | 11.1 | 3.9 | 3038.6261 | 5200.7902 | 8239.4163 | 4.095 | 2012.0675 | 742.0332
4 | 14 | 18:00 | 19 | 10.6 | 4.4 | 4851.9998 | 5705.0063 | 10557.0061 | 4.095 | 2578.0235 | 1184.8595
4 | 14 | 19:00 | 20 | 11.5 | 3.5 | 5783.1917 | 7942.819 | 13726.0107 | 4.095 | 3351.8952 | 1412.2568
4 | 14 | 20:00 | 21 | 10.9 | 4.1 | 5881.2119 | 10156.2708 | 16037.4827 | 4.095 | 3916.3572 | 1436.1934
4 | 14 | 21:00 | 22 | 9.9 | 5.1 | 6224.2826 | 9772.7267 | 15997.0093 | 3.835 | 4171.3192 | 1623.0202
4 | 14 | 22:00 | 23 | 9.9 | 5.1 | 7008.4442 | 7818.1814 | 14826.6255 | 3.835 | 3866.1344 | 1827.4952
4 | 14 | 23:00 | 24 | 9.1 | 5.9 | 7890.626 | 6588.8007 | 14479.4266 | 3.835 | 3775.6002 | 2057.5296
4 | 15 | 0:00 | 1 | 8 | 7 | 8821.8178 | 2458.7614 | 11280.5792 | 3.835 | 2941.4809 | 2300.3436
4 | 15 | 1:00 | 2 | 8.1 | 6.9 | 9703.9996 | 1954.5453 | 11658.545 | 3.835 | 3040.0378 | 2530.378
4 | 15 | 2:00 | 3 | 7.8 | 7.2 | 10341.1309 | 977.2727 | 11318.4036 | 3.835 | 2951.3438 | 2696.5139
4 | 15 | 3:00 | 4 | 7.1 | 7.9 | 10782.2218 | 504.216 | 11286.4378 | 3.57 | 3161.4672 | 3020.2302
4 | 15 | 4:00 | 5 | 6.4 | 8.6 | 11615.3935 | 1512.6481 | 13128.0416 | 3.57 | 3677.3226 | 3253.6116
4 | 15 | 5:00 | 6 | 6.1 | 8.9 | 12448.5652 | 4790.0524 | 17238.6176 | 3.57 | 4828.7444 | 3486.993
4 | 15 | 6:00 | 7 | 5.8 | 9.2 | 13085.6965 | 5042.1604 | 18127.8569 | 3.57 | 5077.8311 | 3665.4612
4 | 15 | 7:00 | 8 | 6.1 | 8.9 | 13232.7268 | 5736.1657 | 18968.8924 | 3.57 | 5313.4152 | 3706.6461
4 | 15 | 8:00 | 9 | 9.3 | 5.7 | 11664.4036 | 8605.6648 | 20270.0684 | 3.835 | 5285.5459 | 3041.5655
4 | 15 | 9:00 | 10 | 10 | 5 | 9605.9794 | 8101.4488 | 17707.4282 | 4.095 | 4324.1583 | 2345.7825
4 | 15 | 10:00 | 11 | 10.5 | 4.5 | 7449.5351 | 5925.9549 | 13375.4899 | 4.095 | 3266.2979 | 1819.1783
4 | 15 | 11:00 | 12 | 12.3 | 2.7 | 5979.2321 | 5421.7388 | 11400.9709 | 4.095 | 2784.1199 | 1460.1299
4 | 15 | 12:00 | 13 | 12.9 | 2.1 | 4557.9392 | 5421.7388 | 9979.678 | 4.315 | 2312.7875 | 1056.3011
4 | 15 | 13:00 | 14 | 13.1 | 1.9 | 3283.6766 | 5169.6308 | 8453.3074 | 4.315 | 1959.0515 | 760.9911
4 | 15 | 14:00 | 15 | 12.4 | 2.6 | 3234.6665 | 4627.4569 | 7862.1234 | 4.095 | 1919.9325 | 789.9064
4 | 15 | 15:00 | 16 | 11.3 | 3.7 | 4018.8281 | 4696.5742 | 8715.4023 | 4.095 | 2128.3034 | 981.3988
4 | 15 | 16:00 | 17 | 10.8 | 4.2 | 5146.0604 | 4948.6822 | 10094.7426 | 4.095 | 2465.1386 | 1256.6692
4 | 15 | 17:00 | 18 | 11.7 | 3.3 | 5489.1311 | 5200.7902 | 10689.9213 | 4.095 | 2610.4814 | 1340.4472
4 | 15 | 18:00 | 19 | 12 | 3 | 5146.0604 | 5705.0063 | 10851.0667 | 4.095 | 2649.8331 | 1256.6692
4 | 15 | 19:00 | 20 | 12 | 3 | 4557.9392 | 7942.819 | 12500.7582 | 4.095 | 3052.6882 | 1113.0499
4 | 15 | 20:00 | 21 | 12.2 | 2.8 | 4312.8887 | 10156.2708 | 14469.1595 | 4.095 | 3533.3723 | 1053.2085
4 | 15 | 21:00 | 22 | 10.6 | 4.4 | 4999.0301 | 9772.7267 | 14771.7568 | 4.095 | 3607.2666 | 1220.7644
4 | 15 | 22:00 | 23 | 7 | 8 | 7449.5351 | 7818.1814 | 15267.7164 | 3.57 | 4276.6713 | 2086.7045
4 | 15 | 23:00 | 24 | 6.8 | 8.2 | 10096.0804 | 6588.8007 | 16684.8811 | 3.57 | 4673.6362 | 2828.0337
4 | 16 | 0:00 | 1 | 5.9 | 9.1 | 12399.5551 | 2458.7614 | 14858.3165 | 3.57 | 4161.9934 | 3473.2647
4 | 16 | 1:00 | 2 | 4 | 11 | 13869.858 | 1954.5453 | 15824.4034 | 3.305 | 4788.0192 | 4196.6288
4 | 16 | 2:00 | 3 | 3.2 | 11.8 | 15634.2216 | 977.2727 | 16611.4943 | 3.305 | 5026.1707 | 4730.4755
4 | 16 | 3:00 | 4 | 2.9 | 12.1 | 17104.5246 | 504.216 | 17608.7406 | 3.305 | 5327.9094 | 5175.3478
4 | 16 | 4:00 | 5 | 2.8 | 12.2 | 17692.6458 | 1512.6481 | 19205.2939 | 3.305 | 5810.9815 | 5353.2968
4 | 16 | 5:00 | 6 | 2.6 | 12.4 | 17986.7064 | 4790.0524 | 22776.7588 | 3.305 | 6891.6063 | 5442.2712
4 | 16 | 6:00 | 7 | 1.9 | 13.1 | 18476.8074 | 5042.1604 | 23518.9678 | 3.305 | 7116.1778 | 5590.562
4 | 16 | 7:00 | 8 | 2.6 | 12.4 | 18574.8276 | 5736.1657 | 24310.9932 | 3.305 | 7355.8225 | 5620.2201
4 | 16 | 8:00 | 9 | 3.8 | 11.2 | 17986.7064 | 8605.6648 | 26592.3712 | 3.305 | 8046.1032 | 5442.2712
4 | 16 | 9:00 | 10 | 5 | 10 | 16467.3933 | 8101.4488 | 24568.8421 | 3.57 | 6882.0286 | 4612.7152
4 | 16 | 10:00 | 11 | 5.7 | 9.3 | 14948.0802 | 5925.9549 | 20874.0351 | 3.57 | 5847.0686 | 4187.1373
4 | 16 | 11:00 | 12 | 5.3 | 9.7 | 14212.9287 | 5421.7388 | 19634.6675 | 3.57 | 5499.9069 | 3981.2125
4 | 16 | 12:00 | 13 | 5.6 | 9.4 | 13918.8681 | 5421.7388 | 19340.6069 | 3.57 | 5417.537 | 3898.8426
4 | 16 | 13:00 | 14 | 6.5 | 8.5 | 13526.7873 | 5169.6308 | 18696.4181 | 3.57 | 5237.0919 | 3789.0161
4 | 16 | 14:00 | 15 | 6.8 | 8.2 | 12791.6359 | 4627.4569 | 17419.0928 | 3.57 | 4879.2977 | 3583.0913
4 | 16 | 15:00 | 16 | 7.4 | 7.6 | 11909.4541 | 4696.5742 | 16606.0282 | 3.835 | 4330.1247 | 3105.4639
4 | 16 | 16:00 | 17 | 5.1 | 9.9 | 12595.5955 | 4948.6822 | 17544.2776 | 3.57 | 4914.3635 | 3528.178
4 | 16 | 17:00 | 18 | 5.3 | 9.7 | 13330.7469 | 5200.7902 | 18531.5372 | 3.57 | 5190.9068 | 3734.1028
4 | 16 | 18:00 | 19 | 3.8 | 11.2 | 15095.1105 | 5705.0063 | 20800.1168 | 3.305 | 6293.53 | 4567.3557
4 | 16 | 19:00 | 20 | 3.2 | 11.8 | 16026.3024 | 7942.819 | 23969.1214 | 3.305 | 7252.3817 | 4849.1081
4 | 16 | 20:00 | 21 | 2.3 | 12.7 | 17496.6054 | 10156.2708 | 27652.8762 | 3.305 | 8366.9822 | 5293.9804
4 | 16 | 21:00 | 22 | 2.1 | 12.9 | 18329.7771 | 9772.7267 | 28102.5038 | 3.305 | 8503.0269 | 5546.0748
4 | 16 | 22:00 | 23 | 1.6 | 13.4 | 19113.9386 | 7818.1814 | 26932.12 | 2.705 | 9956.4214 | 7066.1511
4 | 16 | 23:00 | 24 | 1.2 | 13.8 | 19653.0497 | 6588.8007 | 26241.8504 | 2.705 | 9701.2386 | 7265.4528
4 | 17 | 0:00 | 1 | 0.9 | 14.1 | 20241.1709 | 2458.7614 | 22699.9323 | 2.705 | 8391.8419 | 7482.8728
4 | 17 | 1:00 | 2 | 1 | 14 | 20535.2315 | 1954.5453 | 22489.7769 | 2.705 | 8314.1504 | 7591.5828
4 | 17 | 2:00 | 3 | 0.6 | 14.4 | 20829.2921 | 977.2727 | 21806.5648 | 2.705 | 8061.5766 | 7700.2928
4 | 17 | 3:00 | 4 | 0.5 | 14.5 | 21025.3325 | 504.216 | 21529.5485 | 2.705 | 7959.1677 | 7772.7662
4 | 17 | 4:00 | 5 | 0.2 | 14.8 | 21417.4133 | 1512.6481 | 22930.0614 | 2.705 | 8476.9173 | 7917.7129
4 | 17 | 5:00 | 6 | 0.2 | 14.8 | 21613.4537 | 4790.0524 | 26403.5061 | 2.705 | 9761.0004 | 7990.1862
4 | 17 | 6:00 | 7 | -0.3 | 15.3 | 22005.5345 | 5042.1604 | 27047.6949 | 2.705 | 9999.1478 | 8135.1329
4 | 17 | 7:00 | 8 | 0.5 | 14.5 | 21858.5042 | 5736.1657 | 27594.6699 | 2.705 | 10201.3567 | 8080.7779
4 | 17 | 8:00 | 9 | 2.3 | 12.7 | 20829.2921 | 8605.6648 | 29434.957 | 3.305 | 8906.1897 | 6302.3577
4 | 17 | 9:00 | 10 | 3.2 | 11.8 | 19113.9386 | 8101.4488 | 27215.3874 | 3.305 | 8234.6104 | 5783.34
4 | 17 | 10:00 | 11 | 3 | 12 | 17888.6862 | 5925.9549 | 23814.641 | 3.305 | 7205.6402 | 5412.6131
4 | 17 | 11:00 | 12 | 5.1 | 9.9 | 16516.4034 | 5421.7388 | 21938.1422 | 3.57 | 6145.1379 | 4626.4435
4 | 17 | 12:00 | 13 | 5.7 | 9.3 | 15291.1509 | 5421.7388 | 20712.8897 | 3.57 | 5801.9299 | 4283.2355
4 | 17 | 13:00 | 14 | 6 | 9 | 13820.8479 | 5169.6308 | 18990.4787 | 3.57 | 5319.4618 | 3871.386
4 | 17 | 14:00 | 15 | 7.3 | 7.7 | 12742.6258 | 4627.4569 | 17370.0827 | 3.835 | 4529.3566 | 3322.7186
4 | 17 | 15:00 | 16 | 6.1 | 8.9 | 12546.5854 | 4696.5742 | 17243.1595 | 3.57 | 4830.0167 | 3514.4497
4 | 17 | 16:00 | 17 | 5.6 | 9.4 | 12742.6258 | 4948.6822 | 17691.3079 | 3.57 | 4955.5484 | 3569.363
4 | 17 | 17:00 | 18 | 6.4 | 8.6 | 13183.7167 | 5200.7902 | 18384.5069 | 3.57 | 5149.7218 | 3692.9178
4 | 17 | 18:00 | 19 | 6.2 | 8.8 | 13134.7066 | 5705.0063 | 18839.7128 | 3.57 | 5277.2305 | 3679.1895
4 | 17 | 19:00 | 20 | 5.7 | 9.3 | 13085.6965 | 7942.819 | 21028.5155 | 3.57 | 5890.3405 | 3665.4612
4 | 17 | 20:00 | 21 | 5 | 10 | 13771.8378 | 10156.2708 | 23928.1087 | 3.57 | 6702.5514 | 3857.6577
4 | 17 | 21:00 | 22 | 4.8 | 10.2 | 14457.9792 | 9772.7267 | 24230.7059 | 3.57 | 6787.3126 | 4049.8541
4 | 17 | 22:00 | 23 | 3.6 | 11.4 | 15487.1913 | 7818.1814 | 23305.3727 | 3.305 | 7051.55 | 4685.9883
4 | 17 | 23:00 | 24 | 3.9 | 11.1 | 16026.3024 | 6588.8007 | 22615.1031 | 3.305 | 6842.6938 | 4849.1081
4 | 18 | 0:00 | 1 | 3.1 | 11.9 | 16859.4741 | 2458.7614 | 19318.2355 | 3.305 | 5845.1545 | 5101.2024
4 | 18 | 1:00 | 2 | 2.7 | 12.3 | 17300.565 | 1954.5453 | 19255.1103 | 3.305 | 5826.0546 | 5234.6641
4 | 18 | 2:00 | 3 | 2.6 | 12.4 | 17937.6963 | 977.2727 | 18914.9689 | 3.305 | 5723.1373 | 5427.4421
4 | 18 | 3:00 | 4 | 2.2 | 12.8 | 18378.7872 | 504.216 | 18883.0032 | 3.305 | 5713.4654 | 5560.9038
4 | 18 | 4:00 | 5 | 2.1 | 12.9 | 18672.8477 | 1512.6481 | 20185.4959 | 3.305 | 6107.5631 | 5649.8783
4 | 18 | 5:00 | 6 | 2 | 13 | 18966.9083 | 4790.0524 | 23756.9608 | 3.305 | 7188.1878 | 5738.8528
4 | 18 | 6:00 | 7 | 1.8 | 13.2 | 19162.9487 | 5042.1604 | 24205.1092 | 3.305 | 7323.7849 | 5798.1691
4 | 18 | 7:00 | 8 | 3.6 | 11.4 | 18427.7973 | 5736.1657 | 24163.9629 | 3.305 | 7311.3352 | 5575.7329
4 | 18 | 8:00 | 9 | 4.3 | 10.7 | 17300.565 | 8605.6648 | 25906.2298 | 3.305 | 7838.4962 | 5234.6641
4 | 18 | 9:00 | 10 | 4.5 | 10.5 | 15977.2923 | 8101.4488 | 24078.7411 | 3.57 | 6744.7454 | 4475.432
4 | 18 | 10:00 | 11 | 4.7 | 10.3 | 15438.1812 | 5925.9549 | 21364.1361 | 3.57 | 5984.3518 | 4324.4205
4 | 18 | 11:00 | 12 | 5.9 | 9.1 | 14654.0196 | 5421.7388 | 20075.7584 | 3.57 | 5623.4617 | 4104.7674
4 | 18 | 12:00 | 13 | 5 | 10 | 14408.9691 | 5421.7388 | 19830.7079 | 3.57 | 5554.8202 | 4036.1258
4 | 18 | 13:00 | 14 | 5.4 | 9.6 | 14065.8984 | 5169.6308 | 19235.5292 | 3.57 | 5388.1034 | 3940.0276
4 | 18 | 14:00 | 15 | 5.4 | 9.6 | 14310.9489 | 4627.4569 | 18938.4058 | 3.57 | 5304.8756 | 4008.6692
4 | 18 | 15:00 | 16 | 5.5 | 9.5 | 14065.8984 | 4696.5742 | 18762.4726 | 3.57 | 5255.5946 | 3940.0276
4 | 18 | 16:00 | 17 | 2.7 | 12.3 | 15389.1711 | 4948.6822 | 20337.8533 | 3.305 | 6153.6621 | 4656.3301
4 | 18 | 17:00 | 18 | 0.7 | 14.3 | 17692.6458 | 5200.7902 | 22893.436 | 2.705 | 8463.3774 | 6540.7193
4 | 18 | 18:00 | 19 | 0.7 | 14.3 | 20045.1305 | 5705.0063 | 25750.1368 | 2.705 | 9519.4591 | 7410.3995
4 | 18 | 19:00 | 20 | 0.8 | 14.2 | 20976.3224 | 7942.819 | 28919.1414 | 2.705 | 10690.995 | 7754.6478
4 | 18 | 20:00 | 21 | 1.6 | 13.4 | 20535.2315 | 10156.2708 | 30691.5023 | 2.705 | 11346.2116 | 7591.5828
4 | 18 | 21:00 | 22 | 2.2 | 12.8 | 19800.08 | 9772.7267 | 29572.8067 | 3.305 | 8947.8992 | 5990.9471
4 | 18 | 22:00 | 23 | 2.8 | 12.2 | 18819.878 | 7818.1814 | 26638.0594 | 3.305 | 8059.9272 | 5694.3655
4 | 18 | 23:00 | 24 | 2.9 | 12.1 | 18182.7468 | 6588.8007 | 24771.5474 | 3.305 | 7495.1732 | 5501.5875
4 | 19 | 0:00 | 1 | 2.9 | 12.1 | 17839.6761 | 2458.7614 | 20298.4374 | 3.305 | 6141.736 | 5397.784
4 | 19 | 1:00 | 2 | 2.5 | 12.5 | 17986.7064 | 1954.5453 | 19941.2517 | 3.305 | 6033.6616 | 5442.2712
4 | 19 | 2:00 | 3 | 2.4 | 12.6 | 18231.7569 | 977.2727 | 19209.0295 | 3.305 | 5812.1118 | 5516.4166
4 | 19 | 3:00 | 4 | 2.5 | 12.5 | 18427.7973 | 504.216 | 18932.0133 | 3.305 | 5728.2945 | 5575.7329
4 | 19 | 4:00 | 5 | 2.5 | 12.5 | 18427.7973 | 1512.6481 | 19940.4454 | 3.305 | 6033.4177 | 5575.7329
4 | 19 | 5:00 | 6 | 2.5 | 12.5 | 18378.7872 | 4790.0524 | 23168.8396 | 3.305 | 7010.2389 | 5560.9038
4 | 19 | 6:00 | 7 | 2.3 | 12.7 | 18476.8074 | 5042.1604 | 23518.9678 | 3.305 | 7116.1778 | 5590.562
4 | 19 | 7:00 | 8 | 2.9 | 12.1 | 18280.767 | 5736.1657 | 24016.9326 | 3.305 | 7266.848 | 5531.2457
4 | 19 | 8:00 | 9 | 3.5 | 11.5 | 17790.666 | 8605.6648 | 26396.3308 | 3.305 | 7986.7869 | 5382.9549
4 | 19 | 9:00 | 10 | 4 | 11 | 16957.4943 | 8101.4488 | 25058.9431 | 3.305 | 7582.131 | 5130.8606
4 | 19 | 10:00 | 11 | 4.7 | 10.3 | 16075.3125 | 5925.9549 | 22001.2674 | 3.57 | 6162.82 | 4502.8887
4 | 19 | 11:00 | 12 | 5.6 | 9.4 | 15046.1004 | 5421.7388 | 20467.8392 | 3.57 | 5733.2883 | 4214.594
4 | 19 | 12:00 | 13 | 5.3 | 9.7 | 14408.9691 | 5421.7388 | 19830.7079 | 3.57 | 5554.8202 | 4036.1258
4 | 19 | 13:00 | 14 | 5.8 | 9.2 | 13869.858 | 5169.6308 | 19039.4888 | 3.57 | 5333.1901 | 3885.1143
4 | 19 | 14:00 | 15 | 6.2 | 8.8 | 13575.7974 | 4627.4569 | 18203.2544 | 3.57 | 5098.9508 | 3802.7444
4 | 19 | 15:00 | 16 | 6.2 | 8.8 | 13134.7066 | 4696.5742 | 17831.2807 | 3.57 | 4994.7565 | 3679.1895
4 | 19 | 16:00 | 17 | 6 | 9 | 13036.6864 | 4948.6822 | 17985.3685 | 3.57 | 5037.9184 | 3651.7329
4 | 19 | 17:00 | 18 | 4.6 | 10.4 | 13820.8479 | 5200.7902 | 19021.6381 | 3.57 | 5328.19 | 3871.386
4 | 19 | 18:00 | 19 | 4.7 | 10.3 | 14555.9994 | 5705.0063 | 20261.0057 | 3.57 | 5675.3517 | 4077.3108
4 | 19 | 19:00 | 20 | 3.8 | 11.2 | 15634.2216 | 7942.819 | 23577.0406 | 3.305 | 7133.7491 | 4730.4755
4 | 19 | 20:00 | 21 | 3.6 | 11.4 | 16124.3226 | 10156.2708 | 26280.5934 | 3.305 | 7951.7681 | 4878.7663
4 | 19 | 21:00 | 22 | 3.7 | 11.3 | 16614.4236 | 9772.7267 | 26387.1503 | 3.305 | 7984.0092 | 5027.0571
4 | 19 | 22:00 | 23 | 4.1 | 10.9 | 16467.3933 | 7818.1814 | 24285.5746 | 3.305 | 7348.1315 | 4982.5698
4 | 19 | 23:00 | 24 | 4 | 11 | 16271.3529 | 6588.8007 | 22860.1536 | 3.305 | 6916.8392 | 4923.2535
4 | 20 | 0:00 | 1 | 3.5 | 11.5 | 16369.3731 | 2458.7614 | 18828.1345 | 3.305 | 5696.8637 | 4952.9117
4 | 20 | 1:00 | 2 | 3.2 | 11.8 | 16810.464 | 1954.5453 | 18765.0093 | 3.305 | 5677.7638 | 5086.3734
4 | 20 | 2:00 | 3 | 3.2 | 11.8 | 17202.5448 | 977.2727 | 18179.8174 | 3.305 | 5500.7012 | 5205.006
4 | 20 | 3:00 | 4 | 2.9 | 12.1 | 17496.6054 | 504.216 | 18000.8214 | 3.305 | 5446.542 | 5293.9804
4 | 20 | 4:00 | 5 | 3 | 12 | 17594.6256 | 1512.6481 | 19107.2737 | 3.305 | 5781.3234 | 5323.6386
4 | 20 | 5:00 | 6 | 2.9 | 12.1 | 17741.6559 | 4790.0524 | 22531.7083 | 3.305 | 6817.4609 | 5368.1258
4 | 20 | 6:00 | 7 | 3.2 | 11.8 | 17594.6256 | 5042.1604 | 22636.786 | 3.305 | 6849.2545 | 5323.6386
4 | 20 | 7:00 | 8 | 3.9 | 11.1 | 17153.5347 | 5736.1657 | 22889.7003 | 3.305 | 6925.7792 | 5190.1769
4 | 20 | 8:00 | 9 | 4.8 | 10.2 | 16222.3428 | 8605.6648 | 24828.0076 | 3.57 | 6954.624 | 4544.0736
4 | 20 | 9:00 | 10 | 5.9 | 9.1 | 14899.0701 | 8101.4488 | 23000.5189 | 3.57 | 6442.7224 | 4173.409
4 | 20 | 10:00 | 11 | 7 | 8 | 13379.757 | 5925.9549 | 19305.7119 | 3.57 | 5407.7624 | 3747.8311
4 | 20 | 11:00 | 12 | 8.6 | 6.4 | 11517.3733 | 5421.7388 | 16939.1121 | 3.835 | 4416.9784 | 3003.2264
4 | 20 | 12:00 | 13 | 7.2 | 7.8 | 10880.242 | 5421.7388 | 16301.9808 | 3.57 | 4566.3812 | 3047.6868
4 | 20 | 13:00 | 14 | 7.8 | 7.2 | 10488.1612 | 5169.6308 | 15657.792 | 3.835 | 4082.8662 | 2734.853
4 | 20 | 14:00 | 15 | 9.3 | 5.7 | 10145.0905 | 4627.4569 | 14772.5474 | 3.835 | 3852.0332 | 2645.3952
4 | 20 | 15:00 | 16 | 9.2 | 5.8 | 9164.8885 | 4696.5742 | 13861.4627 | 3.835 | 3614.4622 | 2389.8014
4 | 20 | 16:00 | 17 | 8.9 | 6.1 | 8625.7774 | 4948.6822 | 13574.4596 | 3.835 | 3539.6244 | 2249.2249
4 | 20 | 17:00 | 18 | 8.6 | 6.4 | 8968.8481 | 5200.7902 | 14169.6383 | 3.835 | 3694.8209 | 2338.6827
4 | 20 | 18:00 | 19 | 8.5 | 6.5 | 9311.9188 | 5705.0063 | 15016.9251 | 3.835 | 3915.7562 | 2428.1405
4 | 20 | 19:00 | 20 | 8.2 | 6.8 | 9654.9895 | 7942.819 | 17597.8085 | 3.835 | 4588.7376 | 2517.5983
4 | 20 | 20:00 | 21 | 8.4 | 6.6 | 9753.0097 | 10156.2708 | 19909.2805 | 3.835 | 5191.4682 | 2543.1577
4 | 20 | 21:00 | 22 | 7.9 | 7.1 | 10047.0703 | 9772.7267 | 19819.797 | 3.835 | 5168.1348 | 2619.8358
4 | 20 | 22:00 | 23 | 7 | 8 | 10635.1915 | 7818.1814 | 18453.3729 | 3.57 | 5169.012 | 2979.0452
4 | 20 | 23:00 | 24 | 6.3 | 8.7 | 11664.4036 | 6588.8007 | 18253.2042 | 3.57 | 5112.9424 | 3267.3399
4 | 21 | 0:00 | 1 | 5.6 | 9.4 | 12791.6359 | 2458.7614 | 15250.3972 | 3.57 | 4271.82 | 3583.0913
4 | 21 | 1:00 | 2 | 5.7 | 9.3 | 13428.7671 | 1954.5453 | 15383.3125 | 3.57 | 4309.0511 | 3761.5594
4 | 21 | 2:00 | 3 | 5.7 | 9.3 | 13722.8277 | 977.2727 | 14700.1004 | 3.57 | 4117.6752 | 3843.9293
4 | 21 | 3:00 | 4 | 5.5 | 9.5 | 13771.8378 | 504.216 | 14276.0539 | 3.57 | 3998.8946 | 3857.6577
4 | 21 | 4:00 | 5 | 5.5 | 9.5 | 13869.858 | 1512.6481 | 15382.5062 | 3.57 | 4308.8253 | 3885.1143
4 | 21 | 5:00 | 6 | 5.8 | 9.2 | 13820.8479 | 4790.0524 | 18610.9004 | 3.57 | 5213.1374 | 3871.386
4 | 21 | 6:00 | 7 | 5.8 | 9.2 | 13673.8176 | 5042.1604 | 18715.9781 | 3.57 | 5242.5709 | 3830.201
4 | 21 | 7:00 | 8 | 5.9 | 9.1 | 13477.7772 | 5736.1657 | 19213.9429 | 3.57 | 5382.0568 | 3775.2877
4 | 21 | 8:00 | 9 | 7.2 | 7.8 | 12791.6359 | 8605.6648 | 21397.3007 | 3.57 | 5993.6417 | 3583.0913
4 | 21 | 9:00 | 10 | 7.5 | 7.5 | 11958.4642 | 8101.4488 | 20059.913 | 3.835 | 5230.7465 | 3118.2436
4 | 21 | 10:00 | 11 | 8 | 7 | 10929.2521 | 5925.9549 | 16855.2069 | 3.835 | 4395.0996 | 2849.8702
4 | 21 | 11:00 | 12 | 8.6 | 6.4 | 10243.1107 | 5421.7388 | 15664.8495 | 3.835 | 4084.7065 | 2670.9546
4 | 21 | 12:00 | 13 | 9.2 | 5.8 | 9409.939 | 5421.7388 | 14831.6778 | 3.835 | 3867.4518 | 2453.6999
4 | 21 | 13:00 | 14 | 9.4 | 5.6 | 8723.7976 | 5169.6308 | 13893.4284 | 3.835 | 3622.7975 | 2274.7843
4 | 21 | 14:00 | 15 | 9.9 | 5.1 | 8086.6663 | 4627.4569 | 12714.1233 | 3.835 | 3315.2864 | 2108.6483
4 | 21 | 15:00 | 16 | 15.2 | 0 | 5244.0806 | 4696.5742 | 9940.6548 | 4.315 | 2303.7439 | 1215.3142
4 | 21 | 16:00 | 17 | 15.9 | 0 | 2499.5151 | 4948.6822 | 7448.1972 | 4.515 | 1649.6561 | 553.6024
4 | 21 | 17:00 | 18 | 15.5 | 0 | 0 | 5200.7902 | 5200.7902 | 4.315 | 1205.2816 | 0
4 | 21 | 18:00 | 19 | 15.8 | 0 | 0 | 5705.0063 | 5705.0063 | 4.515 | 1263.5673 | 0
4 | 21 | 19:00 | 20 | 15 | 0 | 0 | 7942.819 | 7942.819 | 4.315 | 1840.746 | 0
4 | 21 | 20:00 | 21 | 14.5 | 0.5 | 245.0505 | 10156.2708 | 10401.3213 | 4.315 | 2410.5032 | 56.7904
4 | 21 | 21:00 | 22 | 11.6 | 3.4 | 1911.3939 | 9772.7267 | 11684.1206 | 4.095 | 2853.2651 | 466.7628
4 | 21 | 22:00 | 23 | 9.4 | 5.6 | 4655.9594 | 7818.1814 | 12474.1408 | 3.835 | 3252.7095 | 1214.0703
4 | 21 | 23:00 | 24 | 8.8 | 6.2 | 7449.5351 | 6588.8007 | 14038.3357 | 3.835 | 3660.583 | 1942.5124
4 | 22 | 0:00 | 1 | 7.6 | 7.4 | 9409.939 | 2458.7614 | 11868.7004 | 3.835 | 3094.8371 | 2453.6999
4 | 22 | 1:00 | 2 | 6.9 | 8.1 | 10635.1915 | 1954.5453 | 12589.7368 | 3.57 | 3526.5369 | 2979.0452
4 | 22 | 2:00 | 3 | 6.2 | 8.8 | 11909.4541 | 977.2727 | 12886.7267 | 3.57 | 3609.7274 | 3335.9815
4 | 22 | 3:00 | 4 | 5.4 | 9.6 | 12987.6763 | 504.216 | 13491.8923 | 3.57 | 3779.2415 | 3638.0046
4 | 22 | 4:00 | 5 | 5.5 | 9.5 | 13673.8176 | 1512.6481 | 15186.4658 | 3.57 | 4253.912 | 3830.201
4 | 22 | 5:00 | 6 | 4.9 | 10.1 | 14310.9489 | 4790.0524 | 19101.0013 | 3.57 | 5350.4205 | 4008.6692
4 | 22 | 6:00 | 7 | 4.9 | 10.1 | 14555.9994 | 5042.1604 | 19598.1599 | 3.57 | 5489.6806 | 4077.3108
4 | 22 | 7:00 | 8 | 5.9 | 9.1 | 14359.959 | 5736.1657 | 20096.1247 | 3.57 | 5629.1666 | 4022.3975
4 | 22 | 8:00 | 9 | 7.5 | 7.5 | 13085.6965 | 8605.6648 | 21691.3613 | 3.835 | 5656.1568 | 3412.1764
4 | 22 | 9:00 | 10 | 8.9 | 6.1 | 11125.2925 | 8101.4488 | 19226.7413 | 3.835 | 5013.4919 | 2900.9889
4 | 22 | 10:00 | 11 | 9.7 | 5.3 | 9262.9087 | 5925.9549 | 15188.8636 | 3.835 | 3960.5902 | 2415.3608
4 | 22 | 11:00 | 12 | 8.7 | 6.3 | 8674.7875 | 5421.7388 | 14096.5263 | 3.835 | 3675.7565 | 2262.0046
4 | 22 | 12:00 | 13 | 9.5 | 5.5 | 8380.7269 | 5421.7388 | 13802.4658 | 3.835 | 3599.0784 | 2185.3265
4 | 22 | 13:00 | 14 | 9.9 | 5.1 | 8282.7067 | 5169.6308 | 13452.3375 | 3.835 | 3507.7803 | 2159.7671
4 | 22 | 14:00 | 15 | 9.9 | 5.1 | 7694.5856 | 4627.4569 | 12322.0425 | 3.835 | 3213.0489 | 2006.4108
4 | 22 | 15:00 | 16 | 10.7 | 4.3 | 7106.4644 | 4696.5742 | 11803.0385 | 4.095 | 2882.3049 | 1735.4003
4 | 22 | 16:00 | 17 | 11.7 | 3.3 | 6224.2826 | 4948.6822 | 11172.9648 | 4.095 | 2728.4407 | 1519.9713
4 | 22 | 17:00 | 18 | 11.1 | 3.9 | 5636.1614 | 5200.7902 | 10836.9516 | 4.095 | 2646.3862 | 1376.352
4 | 22 | 18:00 | 19 | 9.7 | 5.3 | 6126.2624 | 5705.0063 | 11831.2686 | 3.835 | 3085.0766 | 1597.4609
4 | 22 | 19:00 | 20 | 9.7 | 5.3 | 7106.4644 | 7942.819 | 15049.2834 | 3.835 | 3924.1938 | 1853.0546
4 | 22 | 20:00 | 21 | 9.5 | 5.5 | 7890.626 | 10156.2708 | 18046.8968 | 3.835 | 4705.8401 | 2057.5296
4 | 22 | 21:00 | 22 | 9.3 | 5.7 | 8086.6663 | 9772.7267 | 17859.393 | 3.835 | 4656.9473 | 2108.6483
4 | 22 | 22:00 | 23 | 8.8 | 6.2 | 8527.7572 | 7818.1814 | 16345.9386 | 3.835 | 4262.3047 | 2223.6655
4 | 22 | 23:00 | 24 | 8.9 | 6.1 | 8821.8178 | 6588.8007 | 15410.6185 | 3.835 | 4018.4142 | 2300.3436
4 | 23 | 0:00 | 1 | 8.8 | 6.2 | 9066.8683 | 2458.7614 | 11525.6297 | 3.835 | 3005.3793 | 2364.2421
4 | 23 | 1:00 | 2 | 8.9 | 6.1 | 9017.8582 | 1954.5453 | 10972.4036 | 3.835 | 2861.1222 | 2351.4624
4 | 23 | 2:00 | 3 | 8.7 | 6.3 | 9115.8784 | 977.2727 | 10093.1511 | 3.835 | 2631.8517 | 2377.0218
4 | 23 | 3:00 | 4 | 7.9 | 7.1 | 9556.9693 | 504.216 | 10061.1854 | 3.835 | 2623.5164 | 2492.0389
4 | 23 | 4:00 | 5 | 8 | 7 | 9998.0602 | 1512.6481 | 11510.7083 | 3.835 | 3001.4885 | 2607.0561
4 | 23 | 5:00 | 6 | 8.5 | 6.5 | 10096.0804 | 4790.0524 | 14886.1328 | 3.835 | 3881.6513 | 2632.6155
4 | 23 | 6:00 | 7 | 8.3 | 6.7 | 9900.04 | 5042.1604 | 14942.2005 | 3.835 | 3896.2713 | 2581.4967
4 | 23 | 7:00 | 8 | 7.1 | 7.9 | 10341.1309 | 5736.1657 | 16077.2966 | 3.57 | 4503.4444 | 2896.6753
4 | 23 | 8:00 | 9 | 7.7 | 7.3 | 10733.2117 | 8605.6648 | 19338.8765 | 3.835 | 5042.7318 | 2798.7514
4 | 23 | 9:00 | 10 | 7.3 | 7.7 | 11223.3127 | 8101.4488 | 19324.7615 | 3.835 | 5039.0512 | 2926.5483
4 | 23 | 10:00 | 11 | 7.6 | 7.4 | 10978.2622 | 5925.9549 | 16904.217 | 3.835 | 4407.8793 | 2862.6499
4 | 23 | 11:00 | 12 | 7.9 | 7.1 | 10880.242 | 5421.7388 | 16301.9808 | 3.835 | 4250.8425 | 2837.0905
4 | 23 | 12:00 | 13 | 8.6 | 6.4 | 10243.1107 | 5421.7388 | 15664.8495 | 3.835 | 4084.7065 | 2670.9546
4 | 23 | 13:00 | 14 | 8.4 | 6.6 | 9851.0299 | 5169.6308 | 15020.6607 | 3.835 | 3916.7303 | 2568.7171
4 | 23 | 14:00 | 15 | 8.4 | 6.6 | 9605.9794 | 4627.4569 | 14233.4363 | 3.835 | 3711.4567 | 2504.8186
4 | 23 | 15:00 | 16 | 8.1 | 6.9 | 9851.0299 | 4696.5742 | 14547.6041 | 3.835 | 3793.3779 | 2568.7171
4 | 23 | 16:00 | 17 | 9.2 | 5.8 | 9458.9491 | 4948.6822 | 14407.6313 | 3.835 | 3756.8791 | 2466.4796
4 | 23 | 17:00 | 18 | 9.5 | 5.5 | 8919.838 | 5200.7902 | 14120.6282 | 3.835 | 3682.0413 | 2325.903
4 | 23 | 18:00 | 19 | 8.2 | 6.8 | 8870.8279 | 5705.0063 | 14575.8342 | 3.835 | 3800.739 | 2313.1233
4 | 23 | 19:00 | 20 | 7.6 | 7.4 | 9654.9895 | 7942.819 | 17597.8085 | 3.835 | 4588.7376 | 2517.5983
4 | 23 | 20:00 | 21 | 6.9 | 8.1 | 10929.2521 | 10156.2708 | 21085.5229 | 3.57 | 5906.3089 | 3061.4152
4 | 23 | 21:00 | 22 | 6.8 | 8.2 | 11615.3935 | 9772.7267 | 21388.1202 | 3.57 | 5991.0701 | 3253.6116
4 | 23 | 22:00 | 23 | 6.9 | 8.1 | 11958.4642 | 7818.1814 | 19776.6455 | 3.57 | 5539.6766 | 3349.7099
4 | 23 | 23:00 | 24 | 6.6 | 8.4 | 12105.4945 | 6588.8007 | 18694.2951 | 3.57 | 5236.4972 | 3390.8948
4 | 24 | 0:00 | 1 | 7.2 | 7.8 | 11909.4541 | 2458.7614 | 14368.2155 | 3.57 | 4024.7102 | 3335.9815
4 | 24 | 1:00 | 2 | 7.6 | 7.4 | 11566.3834 | 1954.5453 | 13520.9287 | 3.835 | 3525.6659 | 3016.0061
4 | 24 | 2:00 | 3 | 8.3 | 6.7 | 10733.2117 | 977.2727 | 11710.4844 | 3.835 | 3053.5813 | 2798.7514
4 | 24 | 3:00 | 4 | 8.3 | 6.7 | 10194.1006 | 504.216 | 10698.3167 | 3.835 | 2789.6523 | 2658.1749
4 | 24 | 4:00 | 5 | 7.9 | 7.1 | 10047.0703 | 1512.6481 | 11559.7184 | 3.835 | 3014.2682 | 2619.8358
4 | 24 | 5:00 | 6 | 7.8 | 7.2 | 10292.1208 | 4790.0524 | 15082.1732 | 3.835 | 3932.7701 | 2683.7342
4 | 24 | 6:00 | 7 | 7.8 | 7.2 | 10537.1713 | 5042.1604 | 15579.3317 | 3.835 | 4062.4072 | 2747.6327
4 | 24 | 7:00 | 8 | 8.3 | 6.7 | 10341.1309 | 5736.1657 | 16077.2966 | 3.835 | 4192.2546 | 2696.5139
4 | 24 | 8:00 | 9 | 8.7 | 6.3 | 9900.04 | 8605.6648 | 18505.7049 | 3.835 | 4825.4771 | 2581.4967
4 | 24 | 9:00 | 10 | 9.2 | 5.8 | 9213.8986 | 8101.4488 | 17315.3474 | 3.835 | 4515.0841 | 2402.5811
4 | 24 | 10:00 | 11 | 10.2 | 4.8 | 8282.7067 | 5925.9549 | 14208.6616 | 4.095 | 3469.7586 | 2022.639
4 | 24 | 11:00 | 12 | 11.3 | 3.7 | 7008.4442 | 5421.7388 | 12430.183 | 4.095 | 3035.4537 | 1711.4638
4 | 24 | 12:00 | 13 | 11.1 | 3.9 | 6077.2523 | 5421.7388 | 11498.9911 | 4.095 | 2808.0564 | 1484.0665
4 | 24 | 13:00 | 14 | 11.3 | 3.7 | 5538.1412 | 5169.6308 | 10707.772 | 4.095 | 2614.8405 | 1352.4154
4 | 24 | 14:00 | 15 | 12.7 | 2.3 | 4851.9998 | 4627.4569 | 9479.4567 | 4.095 | 2314.8856 | 1184.8595
4 | 24 | 15:00 | 16 | 12.2 | 2.8 | 4312.8887 | 4696.5742 | 9009.4629 | 4.095 | 2200.113 | 1053.2085
4 | 24 | 16:00 | 17 | 13.2 | 1.8 | 3381.6968 | 4948.6822 | 8330.379 | 4.315 | 1930.5629 | 783.7073
4 | 24 | 17:00 | 18 | 13.3 | 1.7 | 3087.6362 | 5200.7902 | 8288.4264 | 4.315 | 1920.8404 | 715.5588
4 | 24 | 18:00 | 19 | 13.8 | 1.2 | 2303.4747 | 5705.0063 | 8008.4809 | 4.315 | 1855.9631 | 533.8296
4 | 24 | 19:00 | 20 | 14.4 | 0.6 | 1715.3535 | 7942.819 | 9658.1725 | 4.315 | 2238.2787 | 397.5327
4 | 24 | 20:00 | 21 | 14.3 | 0.7 | 1225.2525 | 10156.2708 | 11381.5233 | 4.315 | 2637.6647 | 283.9519
4 | 24 | 21:00 | 22 | 13.7 | 1.3 | 1274.2626 | 9772.7267 | 11046.9893 | 4.315 | 2560.1366 | 295.31
4 | 24 | 22:00 | 23 | 13.7 | 1.3 | 1617.3333 | 7818.1814 | 9435.5146 | 4.315 | 2186.6778 | 374.8165
4 | 24 | 23:00 | 24 | 13.3 | 1.7 | 2107.4343 | 6588.8007 | 8696.2349 | 4.315 | 2015.3499 | 488.3973
4 | 25 | 0:00 | 1 | 13.6 | 1.4 | 2156.4444 | 2458.7614 | 4615.2057 | 4.315 | 1069.5726 | 499.7554
4 | 25 | 1:00 | 2 | 13.3 | 1.7 | 2352.4848 | 1954.5453 | 4307.0301 | 4.315 | 998.153 | 545.1877
4 | 25 | 2:00 | 3 | 13.3 | 1.7 | 2352.4848 | 977.2727 | 3329.7574 | 4.315 | 771.6703 | 545.1877
4 | 25 | 3:00 | 4 | 13.1 | 1.9 | 2597.5353 | 504.216 | 3101.7513 | 4.315 | 718.83 | 601.978
4 | 25 | 4:00 | 5 | 11.9 | 3.1 | 3283.6766 | 1512.6481 | 4796.3248 | 4.095 | 1171.2637 | 801.8746
4 | 25 | 5:00 | 6 | 10.3 | 4.7 | 4753.9796 | 4790.0524 | 9544.032 | 4.095 | 2330.655 | 1160.923
4 | 25 | 6:00 | 7 | 10.8 | 4.2 | 5881.2119 | 5042.1604 | 10923.3723 | 4.095 | 2667.4902 | 1436.1934
4 | 25 | 7:00 | 8 | 12.5 | 2.5 | 5587.1513 | 5736.1657 | 11323.317 | 4.095 | 2765.1568 | 1364.3837
4 | 25 | 8:00 | 9 | 15.8 | 0 | 3283.6766 | 8605.6648 | 11889.3415 | 4.515 | 2633.2982 | 727.2816
4 | 25 | 9:00 | 10 | 15.7 | 0 | 1225.2525 | 8101.4488 | 9326.7013 | 4.515 | 2065.7146 | 271.3737
4 | 25 | 10:00 | 11 | 17.3 | 0 | 0 | 5925.9549 | 5925.9549 | 4.515 | 1312.5038 | 0
4 | 25 | 11:00 | 12 | 18.8 | 0 | 0 | 5421.7388 | 5421.7388 | 4.705 | 1152.3356 | 0
4 | 25 | 12:00 | 13 | 18.2 | 0 | 0 | 5421.7388 | 5421.7388 | 4.515 | 1200.8281 | 0
4 | 25 | 13:00 | 14 | 15.3 | 0 | 0 | 5169.6308 | 5169.6308 | 4.315 | 1198.0604 | 0
4 | 25 | 14:00 | 15 | 17 | 0 | 0 | 4627.4569 | 4627.4569 | 4.515 | 1024.9074 | 0
4 | 25 | 15:00 | 16 | 18.7 | 0 | 0 | 4696.5742 | 4696.5742 | 4.705 | 998.2092 | 0
4 | 25 | 16:00 | 17 | 17.3 | 0 | 0 | 4948.6822 | 4948.6822 | 4.515 | 1096.0536 | 0
4 | 25 | 17:00 | 18 | 14.1 | 0.9 | 441.0909 | 5200.7902 | 5641.8811 | 4.315 | 1307.5043 | 102.2227
4 | 25 | 18:00 | 19 | 13.4 | 1.6 | 1225.2525 | 5705.0063 | 6930.2587 | 4.315 | 1606.0855 | 283.9519
4 | 25 | 19:00 | 20 | 13 | 2 | 2205.4545 | 7942.819 | 10148.2735 | 4.315 | 2351.8594 | 511.1134
4 | 25 | 20:00 | 21 | 12.9 | 2.1 | 2793.5756 | 10156.2708 | 12949.8465 | 4.315 | 3001.1232 | 647.4103
4 | 25 | 21:00 | 22 | 12.4 | 2.6 | 3283.6766 | 9772.7267 | 13056.4033 | 4.095 | 3188.3769 | 801.8746
4 | 25 | 22:00 | 23 | 12.1 | 2.9 | 3724.7675 | 7818.1814 | 11542.9489 | 4.095 | 2818.7909 | 909.5891
4 | 25 | 23:00 | 24 | 11.4 | 3.6 | 4459.919 | 6588.8007 | 11048.7197 | 4.095 | 2698.1 | 1089.1133
4 | 26 | 0:00 | 1 | 11.7 | 3.3 | 4802.9897 | 2458.7614 | 7261.7511 | 4.095 | 1773.3214 | 1172.8913
4 | 26 | 1:00 | 2 | 11.9 | 3.1 | 4901.0099 | 1954.5453 | 6855.5552 | 4.095 | 1674.1283 | 1196.8278
4 | 26 | 2:00 | 3 | 11.1 | 3.9 | 5048.0402 | 977.2727 | 6025.3129 | 4.095 | 1471.3829 | 1232.7327
4 | 26 | 3:00 | 4 | 10.1 | 4.9 | 5832.2018 | 504.216 | 6336.4178 | 4.095 | 1547.3548 | 1424.2251
4 | 26 | 4:00 | 5 | 9.6 | 5.4 | 6959.4341 | 1512.6481 | 8472.0822 | 3.835 | 2209.1479 | 1814.7155
4 | 26 | 5:00 | 6 | 8.8 | 6.2 | 8086.6663 | 4790.0524 | 12876.7188 | 3.835 | 3357.6842 | 2108.6483
4 | 26 | 6:00 | 7 | 8.5 | 6.5 | 8870.8279 | 5042.1604 | 13912.9884 | 3.835 | 3627.8979 | 2313.1233
4 | 26 | 7:00 | 8 | 8.3 | 6.7 | 9507.9592 | 5736.1657 | 15244.1249 | 3.835 | 3975 | 2479.2592
4 | 26 | 8:00 | 9 | 8.4 | 6.6 | 9703.9996 | 8605.6648 | 18309.6645 | 3.835 | 4774.3584 | 2530.378
4 | 26 | 9:00 | 10 | 9 | 6 | 9458.9491 | 8101.4488 | 17560.3979 | 3.835 | 4578.9825 | 2466.4796
4 | 26 | 10:00 | 11 | 9.5 | 5.5 | 8870.8279 | 5925.9549 | 14796.7828 | 3.835 | 3858.3527 | 2313.1233
4 | 26 | 11:00 | 12 | 10 | 5 | 8086.6663 | 5421.7388 | 13508.4052 | 4.095 | 3298.7558 | 1974.7659
4 | 26 | 12:00 | 13 | 9 | 6 | 8086.6663 | 5421.7388 | 13508.4052 | 3.835 | 3522.4003 | 2108.6483
4 | 26 | 13:00 | 14 | 9.5 | 5.5 | 8086.6663 | 5169.6308 | 13256.2971 | 3.835 | 3456.6616 | 2108.6483
4 | 26 | 14:00 | 15 | 10.3 | 4.7 | 7939.6361 | 4627.4569 | 12567.093 | 4.095 | 3068.8872 | 1938.8611
4 | 26 | 15:00 | 16 | 10.1 | 4.9 | 7400.525 | 4696.5742 | 12097.0991 | 4.095 | 2954.1146 | 1807.21
4 | 26 | 16:00 | 17 | 9.8 | 5.2 | 7253.4947 | 4948.6822 | 12202.1768 | 3.835 | 3181.7932 | 1891.3937
4 | 26 | 17:00 | 18 | 9.1 | 5.9 | 7841.6159 | 5200.7902 | 13042.4061 | 3.835 | 3400.8882 | 2044.7499
4 | 26 | 18:00 | 19 | 8.8 | 6.2 | 8478.7471 | 5705.0063 | 14183.7534 | 3.835 | 3698.5015 | 2210.8858
4 | 26 | 19:00 | 20 | 8 | 7 | 9360.9289 | 7942.819 | 17303.748 | 3.835 | 4512.0594 | 2440.9202
4 | 26 | 20:00 | 21 | 4.5 | 10.5 | 11615.3935 | 10156.2708 | 21771.6643 | 3.57 | 6098.5054 | 3253.6116
4 | 26 | 21:00 | 22 | 3.5 | 11.5 | 14212.9287 | 9772.7267 | 23985.6554 | 3.305 | 7257.3844 | 4300.4323
4 | 26 | 22:00 | 23 | 2.9 | 12.1 | 16712.4438 | 7818.1814 | 24530.6251 | 3.305 | 7422.2769 | 5056.7152
4 | 26 | 23:00 | 24 | 2.8 | 12.2 | 17545.6155 | 6588.8007 | 24134.4161 | 3.305 | 7302.3952 | 5308.8095
4 | 27 | 0:00 | 1 | 2.9 | 12.1 | 17839.6761 | 2458.7614 | 20298.4374 | 3.305 | 6141.736 | 5397.784
4 | 27 | 1:00 | 2 | 2.5 | 12.5 | 18035.7165 | 1954.5453 | 19990.2618 | 3.305 | 6048.4907 | 5457.1003
4 | 27 | 2:00 | 3 | 1.4 | 13.6 | 18721.8578 | 977.2727 | 19699.1305 | 2.705 | 7282.4882 | 6921.2044
4 | 27 | 3:00 | 4 | 1.2 | 13.8 | 19555.0295 | 504.216 | 20059.2456 | 2.705 | 7415.6176 | 7229.2161
4 | 27 | 4:00 | 5 | 1.4 | 13.6 | 20094.1406 | 1512.6481 | 21606.7888 | 2.705 | 7987.7223 | 7428.5178
4 | 27 | 5:00 | 6 | 1.2 | 13.8 | 20192.1608 | 4790.0524 | 24982.2132 | 2.705 | 9235.5687 | 7464.7545
4 | 27 | 6:00 | 7 | 1.2 | 13.8 | 20192.1608 | 5042.1604 | 25234.3213 | 2.705 | 9328.7694 | 7464.7545
4 | 27 | 7:00 | 8 | 1.4 | 13.6 | 20192.1608 | 5736.1657 | 25928.3265 | 2.705 | 9585.3333 | 7464.7545
4 | 27 | 8:00 | 9 | 2.4 | 12.6 | 19604.0396 | 8605.6648 | 28209.7045 | 3.305 | 8535.4628 | 5931.6308
4 | 27 | 9:00 | 10 | 2.1 | 12.9 | 19162.9487 | 8101.4488 | 27264.3975 | 3.305 | 8249.4395 | 5798.1691
4 | 27 | 10:00 | 11 | 2.6 | 12.4 | 18574.8276 | 5925.9549 | 24500.7824 | 3.305 | 7413.2473 | 5620.2201
4 | 27 | 11:00 | 12 | 3.5 | 11.5 | 18035.7165 | 5421.7388 | 23457.4553 | 3.305 | 7097.5659 | 5457.1003
4 | 27 | 12:00 | 13 | 3.7 | 11.3 | 17251.5549 | 5421.7388 | 22673.2937 | 3.305 | 6860.3007 | 5219.8351
4 | 27 | 13:00 | 14 | 3.7 | 11.3 | 16712.4438 | 5169.6308 | 21882.0746 | 3.305 | 6620.9 | 5056.7152
4 | 27 | 14:00 | 15 | 3.9 | 11.1 | 16516.4034 | 4627.4569 | 21143.8603 | 3.305 | 6397.5372 | 4997.3989
4 | 27 | 15:00 | 16 | 4.4 | 10.6 | 16173.3327 | 4696.5742 | 20869.9069 | 3.305 | 6314.6466 | 4893.5954
4 | 27 | 16:00 | 17 | 3.8 | 11.2 | 16124.3226 | 4948.6822 | 21073.0048 | 3.305 | 6376.0983 | 4878.7663
4 | 27 | 17:00 | 18 | 2.9 | 12.1 | 16614.4236 | 5200.7902 | 21815.2138 | 3.305 | 6600.6698 | 5027.0571
4 | 27 | 18:00 | 19 | 2.2 | 12.8 | 17692.6458 | 5705.0063 | 23397.652 | 3.305 | 7079.4711 | 5353.2968
4 | 27 | 19:00 | 20 | 1.8 | 13.2 | 18672.8477 | 7942.819 | 26615.6668 | 3.305 | 8053.1518 | 5649.8783
4 | 27 | 20:00 | 21 | 1.4 | 13.6 | 19407.9992 | 10156.2708 | 29564.27 | 2.705 | 10929.4899 | 7174.8611
4 | 27 | 21:00 | 22 | 1.8 | 13.2 | 19604.0396 | 9772.7267 | 29376.7663 | 3.305 | 8888.5829 | 5931.6308
4 | 27 | 22:00 | 23 | 2.3 | 12.7 | 19358.9891 | 7818.1814 | 27177.1705 | 3.305 | 8223.047 | 5857.4854
4 | 27 | 23:00 | 24 | 1.8 | 13.2 | 19162.9487 | 6588.8007 | 25751.7494 | 3.305 | 7791.7547 | 5798.1691
4 | 28 | 0:00 | 1 | 1.2 | 13.8 | 19457.0093 | 2458.7614 | 21915.7707 | 2.705 | 8101.9485 | 7192.9794
4 | 28 | 1:00 | 2 | 0.5 | 14.5 | 20339.1911 | 1954.5453 | 22293.7365 | 2.705 | 8241.6771 | 7519.1095
4 | 28 | 2:00 | 3 | 0 | 15 | 21221.3729 | 977.2727 | 22198.6456 | 2.705 | 8206.5233 | 7845.2395
4 | 28 | 3:00 | 4 | 0.1 | 14.9 | 21760.484 | 504.216 | 22264.7 | 2.705 | 8230.9427 | 8044.5412
4 | 28 | 4:00 | 5 | 0.2 | 14.8 | 21907.5143 | 1512.6481 | 23420.1624 | 2.705 | 8658.1007 | 8098.8962
4 | 28 | 5:00 | 6 | 0 | 15 | 21907.5143 | 4790.0524 | 26697.5667 | 2.705 | 9869.7104 | 8098.8962
4 | 28 | 6:00 | 7 | 0.3 | 14.7 | 21809.4941 | 5042.1604 | 26851.6545 | 2.705 | 9926.6745 | 8062.6596
4 | 28 | 7:00 | 8 | 1.9 | 13.1 | 20976.3224 | 5736.1657 | 26712.4881 | 3.305 | 8082.4472 | 6346.8449
4 | 28 | 8:00 | 9 | 3.8 | 11.2 | 19113.9386 | 8605.6648 | 27719.6035 | 3.305 | 8387.172 | 5783.34
4 | 28 | 9:00 | 10 | 5 | 10 | 16810.464 | 8101.4488 | 24911.9128 | 3.57 | 6978.1268 | 4708.8134
4 | 28 | 10:00 | 11 | 5.8 | 9.2 | 14899.0701 | 5925.9549 | 20825.025 | 3.57 | 5833.3403 | 4173.409
4 | 28 | 11:00 | 12 | 6.9 | 8.1 | 13379.757 | 5421.7388 | 18801.4959 | 3.57 | 5266.5255 | 3747.8311
4 | 28 | 12:00 | 13 | 8.5 | 6.5 | 11664.4036 | 5421.7388 | 17086.1424 | 3.835 | 4455.3174 | 3041.5655
4 | 28 | 13:00 | 14 | 9.7 | 5.3 | 9753.0097 | 5169.6308 | 14922.6405 | 3.835 | 3891.1709 | 2543.1577
4 | 28 | 14:00 | 15 | 9.8 | 5.2 | 8331.7168 | 4627.4569 | 12959.1738 | 3.835 | 3379.1848 | 2172.5468
4 | 28 | 15:00 | 16 | 10 | 5 | 7596.5654 | 4696.5742 | 12293.1395 | 4.095 | 3001.9877 | 1855.0831
4 | 28 | 16:00 | 17 | 10.2 | 4.8 | 7351.5149 | 4948.6822 | 12300.197 | 4.095 | 3003.7111 | 1795.2417
4 | 28 | 17:00 | 18 | 9.1 | 5.9 | 7694.5856 | 5200.7902 | 12895.3758 | 3.835 | 3362.5491 | 2006.4108
4 | 28 | 18:00 | 19 | 8.4 | 6.6 | 8478.7471 | 5705.0063 | 14183.7534 | 3.835 | 3698.5015 | 2210.8858
4 | 28 | 19:00 | 20 | 7.3 | 7.7 | 9900.04 | 7942.819 | 17842.859 | 3.835 | 4652.636 | 2581.4967
4 | 28 | 20:00 | 21 | 6.4 | 8.6 | 11223.3127 | 10156.2708 | 21379.5835 | 3.57 | 5988.6789 | 3143.7851
4 | 28 | 21:00 | 22 | 5 | 10 | 12889.6561 | 9772.7267 | 22662.3828 | 3.57 | 6348.0064 | 3610.5479
4 | 28 | 22:00 | 23 | 4.3 | 10.7 | 14359.959 | 7818.1814 | 22178.1404 | 3.305 | 6710.4812 | 4344.9195
4 | 28 | 23:00 | 24 | 4.1 | 10.9 | 15487.1913 | 6588.8007 | 22075.992 | 3.305 | 6679.574 | 4685.9883
4 | 29 | 0:00 | 1 | 3.7 | 11.3 | 16124.3226 | 2458.7614 | 18583.084 | 3.305 | 5622.7183 | 4878.7663
4 | 29 | 1:00 | 2 | 3.6 | 11.4 | 16467.3933 | 1954.5453 | 18421.9386 | 3.305 | 5573.9603 | 4982.5698
4 | 29 | 2:00 | 3 | 2.8 | 12.2 | 17104.5246 | 977.2727 | 18081.7972 | 3.305 | 5471.043 | 5175.3478
4 | 29 | 3:00 | 4 | 3.1 | 11.9 | 17398.5852 | 504.216 | 17902.8012 | 3.305 | 5416.8839 | 5264.3223
4 | 29 | 4:00 | 5 | 2.3 | 12.7 | 18035.7165 | 1512.6481 | 19548.3646 | 3.305 | 5914.7851 | 5457.1003
4 | 29 | 5:00 | 6 | 2.3 | 12.7 | 18280.767 | 4790.0524 | 23070.8194 | 3.305 | 6980.5807 | 5531.2457
4 | 29 | 6:00 | 7 | 2.4 | 12.6 | 18623.8377 | 5042.1604 | 23665.9981 | 3.305 | 7160.6651 | 5635.0492
4 | 29 | 7:00 | 8 | 5.6 | 9.4 | 17006.5044 | 5736.1657 | 22742.6701 | 3.57 | 6370.4958 | 4763.7267
4 | 29 | 8:00 | 9 | 7.4 | 7.6 | 14506.9893 | 8605.6648 | 23112.6542 | 3.835 | 6026.7677 | 3782.7873
4 | 29 | 9:00 | 10 | 9 | 6 | 11272.3228 | 8101.4488 | 19373.7716 | 3.835 | 5051.8309 | 2939.328
4 | 29 | 10:00 | 11 | 10 | 5 | 9115.8784 | 5925.9549 | 15041.8333 | 4.095 | 3673.2194 | 2226.0997
4 | 29 | 11:00 | 12 | 11.7 | 3.3 | 7008.4442 | 5421.7388 | 12430.183 | 4.095 | 3035.4537 | 1711.4638
4 | 29 | 12:00 | 13 | 10.5 | 4.5 | 6273.2927 | 5421.7388 | 11695.0315 | 4.095 | 2855.9295 | 1531.9396
4 | 29 | 13:00 | 14 | 10.5 | 4.5 | 6028.2422 | 5169.6308 | 11197.873 | 4.095 | 2734.5233 | 1472.0982
4 | 29 | 14:00 | 15 | 10.3 | 4.7 | 6714.3836 | 4627.4569 | 11341.8405 | 4.095 | 2769.6802 | 1639.6541
4 | 29 | 15:00 | 16 | 10 | 5 | 6959.4341 | 4696.5742 | 11656.0082 | 4.095 | 2846.4001 | 1699.4955
4 | 29 | 16:00 | 17 | 11.6 | 3.4 | 6420.323 | 4948.6822 | 11369.0052 | 4.095 | 2776.3138 | 1567.8444
4 | 29 | 17:00 | 18 | 12.2 | 2.8 | 5489.1311 | 5200.7902 | 10689.9213 | 4.095 | 2610.4814 | 1340.4472
4 | 29 | 18:00 | 19 | 11.4 | 3.6 | 4802.9897 | 5705.0063 | 10507.996 | 4.095 | 2566.0552 | 1172.8913
4 | 29 | 19:00 | 20 | 11.1 | 3.9 | 5048.0402 | 7942.819 | 12990.8592 | 4.095 | 3172.371 | 1232.7327
4 | 29 | 20:00 | 21 | 10 | 5 | 6126.2624 | 10156.2708 | 16282.5332 | 4.095 | 3976.1986 | 1496.0348
4 | 29 | 21:00 | 22 | 10.2 | 4.8 | 6714.3836 | 9772.7267 | 16487.1103 | 4.095 | 4026.1564 | 1639.6541
4 | 29 | 22:00 | 23 | 9.2 | 5.8 | 7645.5755 | 7818.1814 | 15463.7568 | 3.835 | 4032.2704 | 1993.6311
4 | 29 | 23:00 | 24 | 9 | 6 | 8135.6764 | 6588.8007 | 14724.4771 | 3.835 | 3839.4986 | 2121.428
4 | 30 | 0:00 | 1 | 8.5 | 6.5 | 8968.8481 | 2458.7614 | 11427.6095 | 3.835 | 2979.82 | 2338.6827
4 | 30 | 1:00 | 2 | 7.7 | 7.3 | 9703.9996 | 1954.5453 | 11658.545 | 3.835 | 3040.0378 | 2530.378
4 | 30 | 2:00 | 3 | 7.4 | 7.6 | 10488.1612 | 977.2727 | 11465.4339 | 3.835 | 2989.6829 | 2734.853
4 | 30 | 3:00 | 4 | 7.2 | 7.8 | 11125.2925 | 504.216 | 11629.5085 | 3.57 | 3257.5654 | 3116.3284
4 | 30 | 4:00 | 5 | 6.8 | 8.2 | 11566.3834 | 1512.6481 | 13079.0315 | 3.57 | 3663.5943 | 3239.8833
4 | 30 | 5:00 | 6 | 6.8 | 8.2 | 11860.444 | 4790.0524 | 16650.4964 | 3.57 | 4664.0046 | 3322.2532
4 | 30 | 6:00 | 7 | 7.3 | 7.7 | 11811.4339 | 5042.1604 | 16853.5943 | 3.835 | 4394.6791 | 3079.9045
4 | 30 | 7:00 | 8 | 8.4 | 6.6 | 11027.2723 | 5736.1657 | 16763.438 | 3.835 | 4371.1703 | 2875.4295
4 | 30 | 8:00 | 9 | 10.9 | 4.1 | 9017.8582 | 8605.6648 | 17623.5231 | 4.095 | 4303.6686 | 2202.1632
4 | 30 | 9:00 | 10 | 10.8 | 4.2 | 7302.5048 | 8101.4488 | 15403.9536 | 4.095 | 3761.6492 | 1783.2734
4 | 30 | 10:00 | 11 | 11.2 | 3.8 | 5930.222 | 5925.9549 | 11856.1768 | 4.095 | 2895.2813 | 1448.1617
4 | 30 | 11:00 | 12 | 11.1 | 3.9 | 5832.2018 | 5421.7388 | 11253.9406 | 4.095 | 2748.215 | 1424.2251
4 | 30 | 12:00 | 13 | 10.7 | 4.3 | 5881.2119 | 5421.7388 | 11302.9507 | 4.095 | 2760.1833 | 1436.1934
4 | 30 | 13:00 | 14 | 12.1 | 2.9 | 5440.121 | 5169.6308 | 10609.7518 | 4.095 | 2590.904 | 1328.4789
4 | 30 | 14:00 | 15 | 12.2 | 2.8 | 4901.0099 | 4627.4569 | 9528.4668 | 4.095 | 2326.8539 | 1196.8278
4 | 30 | 15:00 | 16 | 13 | 2 | 3773.7776 | 4696.5742 | 8470.3518 | 4.315 | 1963.0016 | 874.5719
4 | 30 | 16:00 | 17 | 12.1 | 2.9 | 3773.7776 | 4948.6822 | 8722.4598 | 4.095 | 2130.0268 | 921.5574
4 | 30 | 17:00 | 18 | 12.1 | 2.9 | 3822.7877 | 5200.7902 | 9023.5779 | 4.095 | 2203.5599 | 933.5257
4 | 30 | 18:00 | 19 | 12.3 | 2.7 | 4165.8584 | 5705.0063 | 9870.8647 | 4.095 | 2410.4676 | 1017.3036
4 | 30 | 19:00 | 20 | 12.1 | 2.9 | 4165.8584 | 7942.819 | 12108.6775 | 4.095 | 2956.942 | 1017.3036
4 | 30 | 20:00 | 21 | 11.3 | 3.7 | 4557.9392 | 10156.2708 | 14714.21 | 4.095 | 3593.2137 | 1113.0499
4 | 30 | 21:00 | 22 | 10.8 | 4.2 | 5293.0907 | 9772.7267 | 15065.8174 | 4.095 | 3679.0763 | 1292.574
4 | 30 | 22:00 | 23 | 10.9 | 4.1 | 5881.2119 | 7818.1814 | 13699.3932 | 4.095 | 3345.3952 | 1436.1934
4 | 30 | 23:00 | 24 | 9.8 | 5.2 | 6616.3634 | 6588.8007 | 13205.164 | 3.835 | 3443.3283 | 1725.2577
5 | 1 | 0:00 | 1 | 9.1 | 5.9 | 7449.5351 | 2458.7614 | 9908.2964 | 3.835 | 2583.6497 | 1942.5124
5 | 1 | 1:00 | 2 | 8.4 | 6.6 | 8674.7875 | 1954.5453 | 10629.3329 | 3.835 | 2771.6644 | 2262.0046
5 | 1 | 2:00 | 3 | 8.7 | 6.3 | 9213.8986 | 977.2727 | 10191.1713 | 3.835 | 2657.411 | 2402.5811
5 | 1 | 3:00 | 4 | 8.5 | 6.5 | 9507.9592 | 504.216 | 10012.1753 | 3.835 | 2610.7367 | 2479.2592
5 | 1 | 4:00 | 5 | 8.2 | 6.8 | 9605.9794 | 1512.6481 | 11118.6276 | 3.835 | 2899.251 | 2504.8186
5 | 1 | 5:00 | 6 | 8.2 | 6.8 | 9851.0299 | 4790.0524 | 14641.0823 | 3.835 | 3817.7529 | 2568.7171
5 | 1 | 6:00 | 7 | 8.4 | 6.6 | 9900.04 | 5042.1604 | 14942.2005 | 3.835 | 3896.2713 | 2581.4967
5 | 1 | 7:00 | 8 | 9 | 6 | 9507.9592 | 5736.1657 | 15244.1249 | 3.835 | 3975 | 2479.2592
5 | 1 | 8:00 | 9 | 9.4 | 5.6 | 8919.838 | 8605.6648 | 17525.5029 | 3.835 | 4569.8834 | 2325.903
5 | 1 | 9:00 | 10 | 9.4 | 5.6 | 8429.737 | 8101.4488 | 16531.1858 | 3.835 | 4310.6091 | 2198.1061
5 | 1 | 10:00 | 11 | 8.3 | 6.7 | 8772.8077 | 5925.9549 | 14698.7626 | 3.835 | 3832.7934 | 2287.5639
5 | 1 | 11:00 | 12 | 7.9 | 7.1 | 9507.9592 | 5421.7388 | 14929.698 | 3.835 | 3893.0112 | 2479.2592
5 | 1 | 12:00 | 13 | 7.8 | 7.2 | 10292.1208 | 5421.7388 | 15713.8596 | 3.835 | 4097.4862 | 2683.7342
5 | 1 | 13:00 | 14 | 9 | 6 | 9949.0501 | 5169.6308 | 15118.6809 | 3.835 | 3942.2897 | 2594.2764
5 | 1 | 14:00 | 15 | 7.1 | 7.9 | 10341.1309 | 4627.4569 | 14968.5878 | 3.57 | 4192.8817 | 2896.6753
5 | 1 | 15:00 | 16 | 7.9 | 7.1 | 10292.1208 | 4696.5742 | 14988.695 | 3.835 | 3908.395 | 2683.7342
5 | 1 | 16:00 | 17 | 9 | 6 | 10292.1208 | 4948.6822 | 15240.803 | 3.835 | 3974.1338 | 2683.7342
5 | 1 | 17:00 | 18 | 10 | 5 | 8870.8279 | 5200.7902 | 14071.6181 | 4.095 | 3436.2926 | 2166.2583
5 | 1 | 18:00 | 19 | 10.4 | 4.6 | 7645.5755 | 5705.0063 | 13350.5817 | 4.095 | 3260.2153 | 1867.0514
5 | 1 | 19:00 | 20 | 10.1 | 4.9 | 7106.4644 | 7942.819 | 15049.2834 | 4.095 | 3675.0387 | 1735.4003
5 | 1 | 20:00 | 21 | 10.9 | 4.1 | 6665.3735 | 10156.2708 | 16821.6443 | 4.095 | 4107.8496 | 1627.6858
5 | 1 | 21:00 | 22 | 10.5 | 4.5 | 6616.3634 | 9772.7267 | 16389.0901 | 4.095 | 4002.2198 | 1615.7176
5 | 1 | 22:00 | 23 | 10.1 | 4.9 | 6616.3634 | 7818.1814 | 14434.5447 | 4.095 | 3524.9193 | 1615.7176
5 | 1 | 23:00 | 24 | 9.5 | 5.5 | 7302.5048 | 6588.8007 | 13891.3054 | 3.835 | 3622.2439 | 1904.1733
5 | 2 | 0:00 | 1 | 9 | 6 | 8037.6562 | 2458.7614 | 10496.4176 | 3.835 | 2737.0059 | 2095.8686
5 | 2 | 1:00 | 2 | 9.5 | 5.5 | 8331.7168 | 1954.5453 | 10286.2622 | 3.835 | 2682.2066 | 2172.5468
5 | 2 | 2:00 | 3 | 9.9 | 5.1 | 8135.6764 | 977.2727 | 9112.9491 | 3.835 | 2376.2579 | 2121.428
5 | 2 | 3:00 | 4 | 10.7 | 4.3 | 7302.5048 | 504.216 | 7806.7208 | 4.095 | 1906.4031 | 1783.2734
5 | 2 | 4:00 | 5 | 10.2 | 4.8 | 6959.4341 | 1512.6481 | 8472.0822 | 4.095 | 2068.8845 | 1699.4955
5 | 2 | 5:00 | 6 | 9.3 | 5.7 | 7253.4947 | 4790.0524 | 12043.5471 | 3.835 | 3140.4295 | 1891.3937
5 | 2 | 6:00 | 7 | 9 | 6 | 8086.6663 | 5042.1604 | 13128.8268 | 3.835 | 3423.4229 | 2108.6483
5 | 2 | 7:00 | 8 | 9 | 6 | 8674.7875 | 5736.1657 | 14410.9532 | 3.835 | 3757.7453 | 2262.0046
5 | 2 | 8:00 | 9 | 8.9 | 6.1 | 8870.8279 | 8605.6648 | 17476.4928 | 3.835 | 4557.1037 | 2313.1233
5 | 2 | 9:00 | 10 | 10.5 | 4.5 | 8135.6764 | 8101.4488 | 16237.1252 | 4.095 | 3965.1099 | 1986.7342
5 | 2 | 10:00 | 11 | 10.4 | 4.6 | 7449.5351 | 5925.9549 | 13375.4899 | 4.095 | 3266.2979 | 1819.1783
5 | 2 | 11:00 | 12 | 11.8 | 3.2 | 6028.2422 | 5421.7388 | 11449.981 | 4.095 | 2796.0882 | 1472.0982
5 | 2 | 12:00 | 13 | 11.6 | 3.4 | 5489.1311 | 5421.7388 | 10910.8699 | 4.095 | 2664.4371 | 1340.4472
5 | 2 | 13:00 | 14 | 12 | 3 | 4704.9695 | 5169.6308 | 9874.6003 | 4.095 | 2411.3798 | 1148.9547
5 | 2 | 14:00 | 15 | 11.9 | 3.1 | 4655.9594 | 4627.4569 | 9283.4163 | 4.095 | 2267.0125 | 1136.9864
5 | 2 | 15:00 | 16 | 12.5 | 2.5 | 4214.8685 | 4696.5742 | 8911.4427 | 4.095 | 2176.1765 | 1029.2719
5 | 2 | 16:00 | 17 | 12.9 | 2.1 | 3773.7776 | 4948.6822 | 8722.4598 | 4.315 | 2021.4275 | 874.5719
5 | 2 | 17:00 | 18 | 12.4 | 2.6 | 3528.7271 | 5200.7902 | 8729.5173 | 4.095 | 2131.7503 | 861.716
5 | 2 | 18:00 | 19 | 12.5 | 2.5 | 3528.7271 | 5705.0063 | 9233.7334 | 4.095 | 2254.8799 | 861.716
5 | 2 | 19:00 | 20 | 10.8 | 4.2 | 4557.9392 | 7942.819 | 12500.7582 | 4.095 | 3052.6882 | 1113.0499
5 | 2 | 20:00 | 21 | 10.2 | 4.8 | 5636.1614 | 10156.2708 | 15792.4322 | 4.095 | 3856.5158 | 1376.352
5 | 2 | 21:00 | 22 | 10.6 | 4.4 | 6567.3533 | 9772.7267 | 16340.08 | 4.095 | 3990.2515 | 1603.7493
5 | 2 | 22:00 | 23 | 10.4 | 4.6 | 6763.3937 | 7818.1814 | 14581.575 | 4.095 | 3560.8242 | 1651.6224
5 | 2 | 23:00 | 24 | 9.9 | 5.1 | 6910.424 | 6588.8007 | 13499.2246 | 3.835 | 3520.0064 | 1801.9358
5 | 3 | 0:00 | 1 | 9.3 | 5.7 | 7547.5553 | 2458.7614 | 10006.3166 | 3.835 | 2609.209 | 1968.0718
5 | 3 | 1:00 | 2 | 9.8 | 5.2 | 7841.6159 | 1954.5453 | 9796.1612 | 3.835 | 2554.4097 | 2044.7499
5 | 3 | 2:00 | 3 | 9.3 | 5.7 | 8135.6764 | 977.2727 | 9112.9491 | 3.835 | 2376.2579 | 2121.428
5 | 3 | 3:00 | 4 | 9.6 | 5.4 | 7988.6462 | 504.216 | 8492.8622 | 3.835 | 2214.5664 | 2083.089
5 | 3 | 4:00 | 5 | 9.4 | 5.6 | 8184.6865 | 1512.6481 | 9697.3347 | 3.835 | 2528.6401 | 2134.2077
5 | 3 | 5:00 | 6 | 9.4 | 5.6 | 8135.6764 | 4790.0524 | 12925.7289 | 3.835 | 3370.4639 | 2121.428
5 | 3 | 6:00 | 7 | 9.7 | 5.3 | 8086.6663 | 5042.1604 | 13128.8268 | 3.835 | 3423.4229 | 2108.6483
5 | 3 | 7:00 | 8 | 10.4 | 4.6 | 7596.5654 | 5736.1657 | 13332.731 | 4.095 | 3255.8562 | 1855.0831
5 | 3 | 8:00 | 9 | 11.8 | 3.2 | 6420.323 | 8605.6648 | 15025.9878 | 4.095 | 3669.3499 | 1567.8444
5 | 3 | 9:00 | 10 | 12 | 3 | 5293.0907 | 8101.4488 | 13394.5395 | 4.095 | 3270.9498 | 1292.574
5 | 3 | 10:00 | 11 | 12.6 | 2.4 | 4214.8685 | 5925.9549 | 10140.8234 | 4.095 | 2476.3915 | 1029.2719
5 | 3 | 11:00 | 12 | 12.5 | 2.5 | 3871.7978 | 5421.7388 | 9293.5366 | 4.095 | 2269.4839 | 945.494
5 | 3 | 12:00 | 13 | 12 | 3 | 3871.7978 | 5421.7388 | 9293.5366 | 4.095 | 2269.4839 | 945.494
5 | 3 | 13:00 | 14 | 11.8 | 3.2 | 4263.8786 | 5169.6308 | 9433.5094 | 4.095 | 2303.6653 | 1041.2402
5 | 3 | 14:00 | 15 | 9.8 | 5.2 | 5587.1513 | 4627.4569 | 10214.6082 | 3.835 | 2663.5223 | 1456.8843
5 | 3 | 15:00 | 16 | 10.2 | 4.8 | 6469.3331 | 4696.5742 | 11165.9072 | 4.095 | 2726.7173 | 1579.8127
5 | 3 | 16:00 | 17 | 10.4 | 4.6 | 7155.4745 | 4948.6822 | 12104.1567 | 4.095 | 2955.838 | 1747.3686
5 | 3 | 17:00 | 18 | 10 | 5 | 7057.4543 | 5200.7902 | 12258.2445 | 4.095 | 2993.4663 | 1723.4321
5 | 3 | 18:00 | 19 | 10.2 | 4.8 | 7057.4543 | 5705.0063 | 12762.4605 | 4.095 | 3116.596 | 1723.4321
5 | 3 | 19:00 | 20 | 10.7 | 4.3 | 6910.424 | 7942.819 | 14853.243 | 4.095 | 3627.1656 | 1687.5272
5 | 3 | 20:00 | 21 | 11.5 | 3.5 | 6175.2725 | 10156.2708 | 16331.5433 | 4.095 | 3988.1669 | 1508.003
5 | 3 | 21:00 | 22 | 11.9 | 3.1 | 5342.1008 | 9772.7267 | 15114.8275 | 4.095 | 3691.0446 | 1304.5423
5 | 3 | 22:00 | 23 | 12.1 | 2.9 | 4655.9594 | 7818.1814 | 12474.1408 | 4.095 | 3046.1882 | 1136.9864
5 | 3 | 23:00 | 24 | 11.8 | 3.2 | 4508.9291 | 6588.8007 | 11097.7298 | 4.095 | 2710.0683 | 1101.0816
5 | 4 | 0:00 | 1 | 11.7 | 3.3 | 4606.9493 | 2458.7614 | 7065.7107 | 4.095 | 1725.4483 | 1125.0181
5 | 4 | 1:00 | 2 | 11.6 | 3.4 | 4851.9998 | 1954.5453 | 6806.5451 | 4.095 | 1662.16 | 1184.8595
5 | 4 | 2:00 | 3 | 11.4 | 3.6 | 5048.0402 | 977.2727 | 6025.3129 | 4.095 | 1471.3829 | 1232.7327
5 | 4 | 3:00 | 4 | 11.5 | 3.5 | 5146.0604 | 504.216 | 5650.2764 | 4.095 | 1379.7989 | 1256.6692
5 | 4 | 4:00 | 5 | 11.6 | 3.4 | 5146.0604 | 1512.6481 | 6658.7085 | 4.095 | 1626.0583 | 1256.6692
5 | 4 | 5:00 | 6 | 11.5 | 3.5 | 5097.0503 | 4790.0524 | 9887.1027 | 4.095 | 2414.4329 | 1244.7009
5 | 4 | 6:00 | 7 | 11.1 | 3.9 | 5293.0907 | 5042.1604 | 10335.2511 | 4.095 | 2523.8709 | 1292.574
5 | 4 | 7:00 | 8 | 11.1 | 3.9 | 5538.1412 | 5736.1657 | 11274.3069 | 4.095 | 2753.1885 | 1352.4154
5 | 4 | 8:00 | 9 | 11.6 | 3.4 | 5489.1311 | 8605.6648 | 14094.7959 | 4.095 | 3441.9526 | 1340.4472
5 | 4 | 9:00 | 10 | 12 | 3 | 5048.0402 | 8101.4488 | 13149.489 | 4.095 | 3211.1084 | 1232.7327
5 | 4 | 10:00 | 11 | 13 | 2 | 4116.8483 | 5925.9549 | 10042.8032 | 4.315 | 2327.4167 | 954.0784
5 | 4 | 11:00 | 12 | 14.1 | 0.9 | 2891.5958 | 5421.7388 | 8313.3347 | 4.315 | 1926.6129 | 670.1265
5 | 4 | 12:00 | 13 | 15 | 0 | 1421.2929 | 5421.7388 | 6843.0317 | 4.315 | 1585.8706 | 329.3842
5 | 4 | 13:00 | 14 | 14.7 | 0.3 | 588.1212 | 5169.6308 | 5757.752 | 4.315 | 1334.3574 | 136.2969
5 | 4 | 14:00 | 15 | 15.9 | 0 | 147.0303 | 4627.4569 | 4774.4872 | 4.515 | 1057.4722 | 32.5648
5 | 4 | 15:00 | 16 | 15.9 | 0 | 147.0303 | 4696.5742 | 4843.6045 | 4.515 | 1072.7806 | 32.5648
5 | 4 | 16:00 | 17 | 16.3 | 0 | 0 | 4948.6822 | 4948.6822 | 4.515 | 1096.0536 | 0
5 | 4 | 17:00 | 18 | 16 | 0 | 0 | 5200.7902 | 5200.7902 | 4.515 | 1151.8915 | 0
5 | 4 | 18:00 | 19 | 15.4 | 0 | 0 | 5705.0063 | 5705.0063 | 4.315 | 1322.1335 | 0
5 | 4 | 19:00 | 20 | 13.9 | 1.1 | 539.1111 | 7942.819 | 8481.9301 | 4.315 | 1965.6848 | 124.9388
5 | 4 | 20:00 | 21 | 12.4 | 2.6 | 1813.3737 | 10156.2708 | 11969.6445 | 4.095 | 2922.9901 | 442.8263
5 | 4 | 21:00 | 22 | 11.6 | 3.4 | 3479.717 | 9772.7267 | 13252.4437 | 4.095 | 3236.25 | 849.7477
5 | 4 | 22:00 | 23 | 10.6 | 4.4 | 5097.0503 | 7818.1814 | 12915.2317 | 4.095 | 3153.9027 | 1244.7009
5 | 4 | 23:00 | 24 | 10 | 5 | 6273.2927 | 6588.8007 | 12862.0933 | 4.095 | 3140.9263 | 1531.9396
5 | 5 | 0:00 | 1 | 9.6 | 5.4 | 7253.4947 | 2458.7614 | 9712.256 | 3.835 | 2532.5309 | 1891.3937
5 | 5 | 1:00 | 2 | 10.1 | 4.9 | 7498.5452 | 1954.5453 | 9453.0905 | 4.095 | 2308.447 | 1831.1466
5 | 5 | 2:00 | 3 | 9.4 | 5.6 | 7792.6058 | 977.2727 | 8769.8784 | 3.835 | 2286.8001 | 2031.9702
5 | 5 | 3:00 | 4 | 8.7 | 6.3 | 8233.6966 | 504.216 | 8737.9127 | 3.835 | 2278.4648 | 2146.9874
5 | 5 | 4:00 | 5 | 8.3 | 6.7 | 9115.8784 | 1512.6481 | 10628.5266 | 3.835 | 2771.4541 | 2377.0218
5 | 5 | 5:00 | 6 | 8.6 | 6.4 | 9507.9592 | 4790.0524 | 14298.0116 | 3.835 | 3728.2951 | 2479.2592
5 | 5 | 6:00 | 7 | 8.4 | 6.6 | 9654.9895 | 5042.1604 | 14697.15 | 3.835 | 3832.3729 | 2517.5983
5 | 5 | 7:00 | 8 | 10.2 | 4.8 | 8723.7976 | 5736.1657 | 14459.9633 | 4.095 | 3531.1266 | 2130.3535
5 | 5 | 8:00 | 9 | 12.1 | 2.9 | 7008.4442 | 8605.6648 | 15614.109 | 4.095 | 3812.9692 | 1711.4638
5 | 5 | 9:00 | 10 | 12.4 | 2.6 | 5048.0402 | 8101.4488 | 13149.489 | 4.095 | 3211.1084 | 1232.7327
5 | 5 | 10:00 | 11 | 12.9 | 2.1 | 3724.7675 | 5925.9549 | 9650.7224 | 4.315 | 2236.5521 | 863.2138
5 | 5 | 11:00 | 12 | 12.8 | 2.2 | 3381.6968 | 5421.7388 | 8803.4356 | 4.315 | 2040.1937 | 783.7073
5 | 5 | 12:00 | 13 | 12.9 | 2.1 | 3136.6463 | 5421.7388 | 8558.3852 | 4.315 | 1983.4033 | 726.9169
5 | 5 | 13:00 | 14 | 14.1 | 0.9 | 2548.5252 | 5169.6308 | 7718.1559 | 4.315 | 1788.6804 | 590.62
5 | 5 | 14:00 | 15 | 14.2 | 0.8 | 1862.3838 | 4627.4569 | 6489.8407 | 4.315 | 1504.0187 | 431.6069
5 | 5 | 15:00 | 16 | 13.6 | 1.4 | 1519.3131 | 4696.5742 | 6215.8872 | 4.315 | 1440.5301 | 352.1004
5 | 5 | 16:00 | 17 | 13.5 | 1.5 | 1813.3737 | 4948.6822 | 6762.0559 | 4.315 | 1567.1045 | 420.2488
5 | 5 | 17:00 | 18 | 13.5 | 1.5 | 2156.4444 | 5200.7902 | 7357.2346 | 4.315 | 1705.037 | 499.7554
5 | 5 | 18:00 | 19 | 13.7 | 1.3 | 2107.4343 | 5705.0063 | 7812.4405 | 4.315 | 1810.5308 | 488.3973
5 | 5 | 19:00 | 20 | 13.1 | 1.9 | 2303.4747 | 7942.819 | 10246.2937 | 4.315 | 2374.5756 | 533.8296
5 | 5 | 20:00 | 21 | 13.1 | 1.9 | 2499.5151 | 10156.2708 | 12655.7859 | 4.315 | 2932.9747 | 579.2619
5 | 5 | 21:00 | 22 | 12.9 | 2.1 | 2891.5958 | 9772.7267 | 12664.3225 | 4.315 | 2934.9531 | 670.1265
5 | 5 | 22:00 | 23 | 12.7 | 2.3 | 3087.6362 | 7818.1814 | 10905.8176 | 4.095 | 2663.2033 | 754.0015
5 | 5 | 23:00 | 24 | 12.5 | 2.5 | 3381.6968 | 6588.8007 | 9970.4975 | 4.095 | 2434.7979 | 825.8112
5 | 6 | 0:00 | 1 | 12.3 | 2.7 | 3675.7574 | 2458.7614 | 6134.5188 | 4.095 | 1498.051 | 897.6209
5 | 6 | 1:00 | 2 | 11.8 | 3.2 | 4116.8483 | 1954.5453 | 6071.3937 | 4.095 | 1482.6358 | 1005.3354
5 | 6 | 2:00 | 3 | 11.8 | 3.2 | 4459.919 | 977.2727 | 5437.1917 | 4.095 | 1327.7635 | 1089.1133
5 | 6 | 3:00 | 4 | 11.4 | 3.6 | 4901.0099 | 504.216 | 5405.226 | 4.095 | 1319.9575 | 1196.8278
5 | 6 | 4:00 | 5 | 11.3 | 3.7 | 5146.0604 | 1512.6481 | 6658.7085 | 4.095 | 1626.0583 | 1256.6692
5 | 6 | 5:00 | 6 | 11.6 | 3.4 | 5244.0806 | 4790.0524 | 10034.133 | 4.095 | 2450.3377 | 1280.6058
5 | 6 | 6:00 | 7 | 11.4 | 3.6 | 5244.0806 | 5042.1604 | 10286.241 | 4.095 | 2511.9026 | 1280.6058
5 | 6 | 7:00 | 8 | 10.4 | 4.6 | 5685.1715 | 5736.1657 | 11421.3372 | 4.095 | 2789.0933 | 1388.3203
5 | 6 | 8:00 | 9 | 10.8 | 4.2 | 6077.2523 | 8605.6648 | 14682.9171 | 4.095 | 3585.5719 | 1484.0665
5 | 6 | 9:00 | 10 | 10.6 | 4.4 | 6469.3331 | 8101.4488 | 14570.7819 | 4.095 | 3558.1885 | 1579.8127
5 | 6 | 10:00 | 11 | 12.2 | 2.8 | 5587.1513 | 5925.9549 | 11513.1061 | 4.095 | 2811.5033 | 1364.3837
5 | 6 | 11:00 | 12 | 13.3 | 1.7 | 4361.8988 | 5421.7388 | 9783.6376 | 4.315 | 2267.3552 | 1010.8688
5 | 6 | 12:00 | 13 | 14.6 | 0.4 | 2401.4949 | 5421.7388 | 7823.2337 | 4.315 | 1813.0321 | 556.5457
5 | 6 | 13:00 | 14 | 14.7 | 0.3 | 1176.2424 | 5169.6308 | 6345.8732 | 4.315 | 1470.6543 | 272.5938
5 | 6 | 14:00 | 15 | 15.1 | 0 | 343.0707 | 4627.4569 | 4970.5276 | 4.315 | 1151.9183 | 79.5065
5 | 6 | 15:00 | 16 | 14.4 | 0.6 | 441.0909 | 4696.5742 | 5137.6651 | 4.315 | 1190.6524 | 102.2227
5 | 6 | 16:00 | 17 | 13.7 | 1.3 | 931.1919 | 4948.6822 | 5879.8741 | 4.315 | 1362.6591 | 215.8034
5 | 6 | 17:00 | 18 | 12.9 | 2.1 | 1960.404 | 5200.7902 | 7161.1942 | 4.315 | 1659.6047 | 454.3231
5 | 6 | 18:00 | 19 | 13.2 | 1.8 | 2548.5252 | 5705.0063 | 8253.5314 | 4.315 | 1912.7535 | 590.62
5 | 6 | 19:00 | 20 | 13.5 | 1.5 | 2646.5454 | 7942.819 | 10589.3644 | 4.315 | 2454.0821 | 613.3361
5 | 6 | 20:00 | 21 | 13 | 2 | 2597.5353 | 10156.2708 | 12753.8061 | 4.315 | 2955.6909 | 601.978
5 | 6 | 21:00 | 22 | 12.7 | 2.3 | 2842.5857 | 9772.7267 | 12615.3124 | 4.095 | 3080.6624 | 694.1601
5 | 6 | 22:00 | 23 | 12.7 | 2.3 | 3234.6665 | 7818.1814 | 11052.8479 | 4.095 | 2699.1082 | 789.9064
5 | 6 | 23:00 | 24 | 13.1 | 1.9 | 3185.6564 | 6588.8007 | 9774.4571 | 4.315 | 2265.2276 | 738.275
5 | 7 | 0:00 | 1 | 12.5 | 2.5 | 3283.6766 | 2458.7614 | 5742.438 | 4.095 | 1402.3048 | 801.8746
5 | 7 | 1:00 | 2 | 11.8 | 3.2 | 3724.7675 | 1954.5453 | 5679.3129 | 4.095 | 1386.8896 | 909.5891
5 | 7 | 2:00 | 3 | 10.9 | 4.1 | 4802.9897 | 977.2727 | 5780.2624 | 4.095 | 1411.5415 | 1172.8913
5 | 7 | 3:00 | 4 | 10 | 5 | 6028.2422 | 504.216 | 6532.4582 | 4.095 | 1595.2279 | 1472.0982
5 | 7 | 4:00 | 5 | 9.2 | 5.8 | 7302.5048 | 1512.6481 | 8815.1529 | 3.835 | 2298.6057 | 1904.1733
5 | 7 | 5:00 | 6 | 8.6 | 6.4 | 8429.737 | 4790.0524 | 13219.7895 | 3.835 | 3447.142 | 2198.1061
5 | 7 | 6:00 | 7 | 8.1 | 6.9 | 9360.9289 | 5042.1604 | 14403.0894 | 3.835 | 3755.6947 | 2440.9202
5 | 7 | 7:00 | 8 | 9.1 | 5.9 | 9409.939 | 5736.1657 | 15146.1047 | 3.835 | 3949.4406 | 2453.6999
5 | 7 | 8:00 | 9 | 9.8 | 5.2 | 8821.8178 | 8605.6648 | 17427.4827 | 3.835 | 4544.324 | 2300.3436
5 | 7 | 9:00 | 10 | 10 | 5 | 7890.626 | 8101.4488 | 15992.0747 | 4.095 | 3905.2686 | 1926.8928
5 | 7 | 10:00 | 11 | 10.5 | 4.5 | 7204.4846 | 5925.9549 | 13130.4394 | 4.095 | 3206.4565 | 1759.3369
5 | 7 | 11:00 | 12 | 10.5 | 4.5 | 6861.4139 | 5421.7388 | 12283.1527 | 4.095 | 2999.5489 | 1675.5589
5 | 7 | 12:00 | 13 | 12.7 | 2.3 | 5538.1412 | 5421.7388 | 10959.88 | 4.095 | 2676.4054 | 1352.4154
5 | 7 | 13:00 | 14 | 12.4 | 2.6 | 4606.9493 | 5169.6308 | 9776.5801 | 4.095 | 2387.4432 | 1125.0181
5 | 7 | 14:00 | 15 | 12.2 | 2.8 | 3773.7776 | 4627.4569 | 8401.2345 | 4.095 | 2051.5835 | 921.5574
5 | 7 | 15:00 | 16 | 12.4 | 2.6 | 3920.8079 | 4696.5742 | 8617.3821 | 4.095 | 2104.3668 | 957.4623
5 | 7 | 16:00 | 17 | 12.9 | 2.1 | 3675.7574 | 4948.6822 | 8624.4396 | 4.315 | 1998.7114 | 851.8557
5 | 7 | 17:00 | 18 | 12 | 3 | 3773.7776 | 5200.7902 | 8974.5678 | 4.095 | 2191.5917 | 921.5574
5 | 7 | 18:00 | 19 | 11.5 | 3.5 | 4214.8685 | 5705.0063 | 9919.8748 | 4.095 | 2422.4358 | 1029.2719
5 | 7 | 19:00 | 20 | 11.4 | 3.6 | 4950.02 | 7942.819 | 12892.839 | 4.095 | 3148.4344 | 1208.7961
5 | 7 | 20:00 | 21 | 11.1 | 3.9 | 5391.1109 | 10156.2708 | 15547.3817 | 4.095 | 3796.6744 | 1316.5106
5 | 7 | 21:00 | 22 | 10.9 | 4.1 | 5685.1715 | 9772.7267 | 15457.8982 | 4.095 | 3774.8225 | 1388.3203
5 | 7 | 22:00 | 23 | 10.5 | 4.5 | 6126.2624 | 7818.1814 | 13944.4437 | 4.095 | 3405.2366 | 1496.0348
5 | 7 | 23:00 | 24 | 10 | 5 | 6665.3735 | 6588.8007 | 13254.1741 | 4.095 | 3236.6726 | 1627.6858
5 | 8 | 0:00 | 1 | 9.7 | 5.3 | 7253.4947 | 2458.7614 | 9712.256 | 3.835 | 2532.5309 | 1891.3937
5 | 8 | 1:00 | 2 | 9.6 | 5.4 | 7694.5856 | 1954.5453 | 9649.1309 | 3.835 | 2516.0706 | 2006.4108
5 | 8 | 2:00 | 3 | 9.6 | 5.4 | 7890.626 | 977.2727 | 8867.8986 | 3.835 | 2312.3595 | 2057.5296
5 | 8 | 3:00 | 4 | 9.9 | 5.1 | 7792.6058 | 504.216 | 8296.8218 | 3.835 | 2163.4477 | 2031.9702
5 | 8 | 4:00 | 5 | 9.4 | 5.6 | 7890.626 | 1512.6481 | 9403.2741 | 3.835 | 2451.962 | 2057.5296
5 | 8 | 5:00 | 6 | 8.8 | 6.2 | 8282.7067 | 4790.0524 | 13072.7592 | 3.835 | 3408.8029 | 2159.7671
5 | 8 | 6:00 | 7 | 8.8 | 6.2 | 8821.8178 | 5042.1604 | 13863.9783 | 3.835 | 3615.1182 | 2300.3436
5 | 8 | 7:00 | 8 | 10.1 | 4.9 | 8478.7471 | 5736.1657 | 14214.9128 | 4.095 | 3471.2852 | 2070.5121
5 | 8 | 8:00 | 9 | 10.5 | 4.5 | 7645.5755 | 8605.6648 | 16251.2403 | 4.095 | 3968.5568 | 1867.0514
5 | 8 | 9:00 | 10 | 12.1 | 2.9 | 6028.2422 | 8101.4488 | 14129.691 | 4.095 | 3450.474 | 1472.0982
5 | 8 | 10:00 | 11 | 12.7 | 2.3 | 4753.9796 | 5925.9549 | 10679.9345 | 4.095 | 2608.0426 | 1160.923
5 | 8 | 11:00 | 12 | 13.6 | 1.4 | 3234.6665 | 5421.7388 | 8656.4053 | 4.315 | 2006.1194 | 749.633
5 | 8 | 12:00 | 13 | 14.6 | 0.4 | 2009.4141 | 5421.7388 | 7431.1529 | 4.315 | 1722.1675 | 465.6811
5 | 8 | 13:00 | 14 | 14.9 | 0.1 | 931.1919 | 5169.6308 | 6100.8227 | 4.315 | 1413.8639 | 215.8034
5 | 8 | 14:00 | 15 | 15.7 | 0 | 245.0505 | 4627.4569 | 4872.5074 | 4.515 | 1079.1821 | 54.2747
5 | 8 | 15:00 | 16 | 14.7 | 0.3 | 196.0404 | 4696.5742 | 4892.6146 | 4.315 | 1133.862 | 45.4323
5 | 8 | 16:00 | 17 | 15.1 | 0 | 147.0303 | 4948.6822 | 5095.7125 | 4.315 | 1180.9299 | 34.0742
5 | 8 | 17:00 | 18 | 14.7 | 0.3 | 294.0606 | 5200.7902 | 5494.8508 | 4.315 | 1273.4301 | 68.1485
5 | 8 | 18:00 | 19 | 14.5 | 0.5 | 392.0808 | 5705.0063 | 6097.087 | 4.315 | 1412.9982 | 90.8646
5 | 8 | 19:00 | 20 | 14 | 1 | 882.1818 | 7942.819 | 8825.0008 | 4.315 | 2045.1914 | 204.4454
5 | 8 | 20:00 | 21 | 13.5 | 1.5 | 1470.303 | 10156.2708 | 11626.5738 | 4.315 | 2694.4551 | 340.7423
5 | 8 | 21:00 | 22 | 13.3 | 1.7 | 2058.4242 | 9772.7267 | 11831.1509 | 4.315 | 2741.8658 | 477.0392
5 | 8 | 22:00 | 23 | 12.9 | 2.1 | 2597.5353 | 7818.1814 | 10415.7166 | 4.315 | 2413.8393 | 601.978
5 | 8 | 23:00 | 24 | 12.4 | 2.6 | 3136.6463 | 6588.8007 | 9725.447 | 4.095 | 2374.9565 | 765.9698
5 | 9 | 0:00 | 1 | 12.4 | 2.6 | 3577.7372 | 2458.7614 | 6036.4986 | 4.095 | 1474.1144 | 873.6843
5 | 9 | 1:00 | 2 | 12.3 | 2.7 | 3871.7978 | 1954.5453 | 5826.3432 | 4.095 | 1422.7944 | 945.494
5 | 9 | 2:00 | 3 | 11.8 | 3.2 | 4165.8584 | 977.2727 | 5143.1311 | 4.095 | 1255.9539 | 1017.3036
5 | 9 | 3:00 | 4 | 11.4 | 3.6 | 4655.9594 | 504.216 | 5160.1755 | 4.095 | 1260.1161 | 1136.9864
5 | 9 | 4:00 | 5 | 10.3 | 4.7 | 5636.1614 | 1512.6481 | 7148.8095 | 4.095 | 1745.741 | 1376.352
5 | 9 | 5:00 | 6 | 11 | 4 | 6028.2422 | 4790.0524 | 10818.2946 | 4.095 | 2641.8302 | 1472.0982
5 | 9 | 6:00 | 7 | 11 | 4 | 6224.2826 | 5042.1604 | 11266.443 | 4.095 | 2751.2681 | 1519.9713
5 | 9 | 7:00 | 8 | 12.3 | 2.7 | 5244.0806 | 5736.1657 | 10980.2463 | 4.095 | 2681.3788 | 1280.6058
5 | 9 | 8:00 | 9 | 13.6 | 1.4 | 3969.818 | 8605.6648 | 12575.4829 | 4.315 | 2914.3645 | 920.0042
5 | 9 | 9:00 | 10 | 13.6 | 1.4 | 2695.5554 | 8101.4488 | 10797.0042 | 4.315 | 2502.2026 | 624.6942
5 | 9 | 10:00 | 11 | 15 | 0 | 1372.2828 | 5925.9549 | 7298.2376 | 4.315 | 1691.3645 | 318.0261
5 | 9 | 11:00 | 12 | 15.5 | 0 | 686.1414 | 5421.7388 | 6107.8802 | 4.315 | 1415.4995 | 159.0131
5 | 9 | 12:00 | 13 | 16.8 | 0 | 0 | 5421.7388 | 5421.7388 | 4.515 | 1200.8281 | 0
5 | 9 | 13:00 | 14 | 18.6 | 0 | 0 | 5169.6308 | 5169.6308 | 4.705 | 1098.7526 | 0
5 | 9 | 14:00 | 15 | 18.6 | 0 | 0 | 4627.4569 | 4627.4569 | 4.705 | 983.519 | 0
5 | 9 | 15:00 | 16 | 18.2 | 0 | 0 | 4696.5742 | 4696.5742 | 4.515 | 1040.2158 | 0
5 | 9 | 16:00 | 17 | 18.9 | 0 | 0 | 4948.6822 | 4948.6822 | 4.705 | 1051.7922 | 0
5 | 9 | 17:00 | 18 | 18.4 | 0 | 0 | 5200.7902 | 5200.7902 | 4.705 | 1105.3752 | 0
5 | 9 | 18:00 | 19 | 17.7 | 0 | 0 | 5705.0063 | 5705.0063 | 4.515 | 1263.5673 | 0
5 | 9 | 19:00 | 20 | 16.2 | 0 | 0 | 7942.819 | 7942.819 | 4.515 | 1759.2069 | 0
5 | 9 | 20:00 | 21 | 15.8 | 0 | 0 | 10156.2708 | 10156.2708 | 4.515 | 2249.4509 | 0
5 | 9 | 21:00 | 22 | 15.2 | 0 | 0 | 9772.7267 | 9772.7267 | 4.315 | 2264.8266 | 0
5 | 9 | 22:00 | 23 | 14.9 | 0.1 | 49.0101 | 7818.1814 | 7867.1915 | 4.315 | 1823.2193 | 11.3581
5 | 9 | 23:00 | 24 | 14.6 | 0.4 | 245.0505 | 6588.8007 | 6833.8512 | 4.315 | 1583.743 | 56.7904
5 | 10 | 0:00 | 1 | 14.9 | 0.1 | 294.0606 | 2458.7614 | 2752.822 | 4.315 | 637.9657 | 68.1485
5 | 10 | 1:00 | 2 | 15.1 | 0 | 245.0505 | 1954.5453 | 2199.5958 | 4.315 | 509.7557 | 56.7904
5 | 10 | 2:00 | 3 | 14.7 | 0.3 | 196.0404 | 977.2727 | 1173.3131 | 4.315 | 271.915 | 45.4323
5 | 10 | 3:00 | 4 | 13.4 | 1.6 | 931.1919 | 504.216 | 1435.4079 | 4.315 | 332.6554 | 215.8034
5 | 10 | 4:00 | 5 | 13.3 | 1.7 | 1764.3636 | 1512.6481 | 3277.0117 | 4.315 | 759.4465 | 408.8907
5 | 10 | 5:00 | 6 | 11.7 | 3.3 | 3234.6665 | 4790.0524 | 8024.719 | 4.095 | 1959.6383 | 789.9064
5 | 10 | 6:00 | 7 | 12.3 | 2.7 | 3773.7776 | 5042.1604 | 8815.9381 | 4.095 | 2152.8542 | 921.5574
5 | 10 | 7:00 | 8 | 13.9 | 1.1 | 3479.717 | 5736.1657 | 9215.8827 | 4.315 | 2135.7781 | 806.4234
5 | 10 | 8:00 | 9 | 15.8 | 0 | 1862.3838 | 8605.6648 | 10468.0486 | 4.515 | 2318.5047 | 412.4881
5 | 10 | 9:00 | 10 | 17.5 | 0 | 539.1111 | 8101.4488 | 8640.5599 | 4.515 | 1913.7453 | 119.4044
5 | 10 | 10:00 | 11 | 17.4 | 0 | 0 | 5925.9549 | 5925.9549 | 4.515 | 1312.5038 | 0
5 | 10 | 11:00 | 12 | 16.9 | 0 | 0 | 5421.7388 | 5421.7388 | 4.515 | 1200.8281 | 0
5 | 10 | 12:00 | 13 | 17.4 | 0 | 0 | 5421.7388 | 5421.7388 | 4.515 | 1200.8281 | 0
5 | 10 | 13:00 | 14 | 18.3 | 0 | 0 | 5169.6308 | 5169.6308 | 4.515 | 1144.9902 | 0
5 | 10 | 14:00 | 15 | 19.2 | 0 | 0 | 4627.4569 | 4627.4569 | 4.705 | 983.519 | 0
5 | 10 | 15:00 | 16 | 20.2 | 0 | 0 | 4696.5742 | 4696.5742 | 4.705 | 998.2092 | 0
5 | 10 | 16:00 | 17 | 18.7 | 0 | 0 | 4948.6822 | 4948.6822 | 4.705 | 1051.7922 | 0
5 | 10 | 17:00 | 18 | 18.5 | 0 | 0 | 5200.7902 | 5200.7902 | 4.705 | 1105.3752 | 0
5 | 10 | 18:00 | 19 | 18 | 0 | 0 | 5705.0063 | 5705.0063 | 4.515 | 1263.5673 | 0
5 | 10 | 19:00 | 20 | 17.4 | 0 | 0 | 7942.819 | 7942.819 | 4.515 | 1759.2069 | 0
5 | 10 | 20:00 | 21 | 16.8 | 0 | 0 | 10156.2708 | 10156.2708 | 4.515 | 2249.4509 | 0
5 | 10 | 21:00 | 22 | 16.6 | 0 | 0 | 9772.7267 | 9772.7267 | 4.515 | 2164.502 | 0
5 | 10 | 22:00 | 23 | 15.7 | 0 | 0 | 7818.1814 | 7818.1814 | 4.515 | 1731.6016 | 0
5 | 10 | 23:00 | 24 | 15.2 | 0 | 0 | 6588.8007 | 6588.8007 | 4.315 | 1526.9526 | 0
5 | 11 | 0:00 | 1 | 15.5 | 0 | 0 | 2458.7614 | 2458.7614 | 4.315 | 569.8172 | 0
5 | 11 | 1:00 | 2 | 15.8 | 0 | 0 | 1954.5453 | 1954.5453 | 4.515 | 432.9004 | 0
5 | 11 | 2:00 | 3 | 14.8 | 0.2 | 98.0202 | 977.2727 | 1075.2929 | 4.315 | 249.1988 | 22.7162
5 | 11 | 3:00 | 4 | 13.4 | 1.6 | 882.1818 | 504.216 | 1386.3978 | 4.315 | 321.2973 | 204.4454
5 | 11 | 4:00 | 5 | 14 | 1 | 1372.2828 | 1512.6481 | 2884.9309 | 4.315 | 668.5819 | 318.0261
5 | 11 | 5:00 | 6 | 13.7 | 1.3 | 1911.3939 | 4790.0524 | 6701.4463 | 4.315 | 1553.0582 | 442.965
5 | 11 | 6:00 | 7 | 13.5 | 1.5 | 1862.3838 | 5042.1604 | 6904.5442 | 4.315 | 1600.1261 | 431.6069
5 | 11 | 7:00 | 8 | 14.3 | 0.7 | 1715.3535 | 5736.1657 | 7451.5191 | 4.315 | 1726.8874 | 397.5327
5 | 11 | 8:00 | 9 | 16.2 | 0 | 1078.2222 | 8605.6648 | 9683.887 | 4.515 | 2144.8255 | 238.8089
5 | 11 | 9:00 | 10 | 17.7 | 0 | 343.0707 | 8101.4488 | 8444.5195 | 4.515 | 1870.3255 | 75.9846
5 | 11 | 10:00 | 11 | 18.8 | 0 | 0 | 5925.9549 | 5925.9549 | 4.705 | 1259.5016 | 0
5 | 11 | 11:00 | 12 | 20.1 | 0 | 0 | 5421.7388 | 5421.7388 | 4.705 | 1152.3356 | 0
5 | 11 | 12:00 | 13 | 21.7 | 0 | 0 | 5421.7388 | 5421.7388 | 4.705 | 1152.3356 | 0
5 | 11 | 13:00 | 14 | 22.2 | 0 | 0 | 5169.6308 | 5169.6308 | 4.705 | 1098.7526 | 0
5 | 11 | 14:00 | 15 | 22.4 | 0 | 0 | 4627.4569 | 4627.4569 | 4.705 | 983.519 | 0
5 | 11 | 15:00 | 16 | 22 | 0 | 0 | 4696.5742 | 4696.5742 | 4.705 | 998.2092 | 0
5 | 11 | 16:00 | 17 | 22.5 | 0 | 0 | 4948.6822 | 4948.6822 | 4.705 | 1051.7922 | 0
5 | 11 | 17:00 | 18 | 22.6 | 0 | 0 | 5200.7902 | 5200.7902 | 4.705 | 1105.3752 | 0
5 | 11 | 18:00 | 19 | 22.1 | 0 | 0 | 5705.0063 | 5705.0063 | 4.705 | 1212.5412 | 0
5 | 11 | 19:00 | 20 | 20.3 | 0 | 0 | 7942.819 | 7942.819 | 4.705 | 1688.1656 | 0
5 | 11 | 20:00 | 21 | 18.4 | 0 | 0 | 10156.2708 | 10156.2708 | 4.705 | 2158.6123 | 0
5 | 11 | 21:00 | 22 | 17.6 | 0 | 0 | 9772.7267 | 9772.7267 | 4.515 | 2164.502 | 0
5 | 11 | 22:00 | 23 | 17.8 | 0 | 0 | 7818.1814 | 7818.1814 | 4.515 | 1731.6016 | 0
5 | 11 | 23:00 | 24 | 15.8 | 0 | 0 | 6588.8007 | 6588.8007 | 4.515 | 1459.3135 | 0
5 | 12 | 0:00 | 1 | 15.6 | 0 | 0 | 2458.7614 | 2458.7614 | 4.515 | 544.5762 | 0
5 | 12 | 1:00 | 2 | 15 | 0 | 0 | 1954.5453 | 1954.5453 | 4.315 | 452.9653 | 0
5 | 12 | 2:00 | 3 | 15.6 | 0 | 0 | 977.2727 | 977.2727 | 4.515 | 216.4502 | 0
5 | 12 | 3:00 | 4 | 16.4 | 0 | 0 | 504.216 | 504.216 | 4.515 | 111.6758 | 0
5 | 12 | 4:00 | 5 | 16.8 | 0 | 0 | 1512.6481 | 1512.6481 | 4.515 | 335.0273 | 0
5 | 12 | 5:00 | 6 | 14.5 | 0.5 | 245.0505 | 4790.0524 | 5035.1029 | 4.315 | 1166.8836 | 56.7904
5 | 12 | 6:00 | 7 | 15.8 | 0 | 245.0505 | 5042.1604 | 5287.2109 | 4.515 | 1171.0323 | 54.2747
5 | 12 | 7:00 | 8 | 16.4 | 0 | 245.0505 | 5736.1657 | 5981.2162 | 4.515 | 1324.7433 | 54.2747
5 | 12 | 8:00 | 9 | 18.3 | 0 | 0 | 8605.6648 | 8605.6648 | 4.515 | 1906.0166 | 0
5 | 12 | 9:00 | 10 | 20.7 | 0 | 0 | 8101.4488 | 8101.4488 | 4.705 | 1721.8807 | 0
5 | 12 | 10:00 | 11 | 21.6 | 0 | 0 | 5925.9549 | 5925.9549 | 4.705 | 1259.5016 | 0
5 | 12 | 11:00 | 12 | 22 | 0 | 0 | 5421.7388 | 5421.7388 | 4.705 | 1152.3356 | 0
5 | 12 | 12:00 | 13 | 22 | 0 | 0 | 5421.7388 | 5421.7388 | 4.705 | 1152.3356 | 0
5 | 12 | 13:00 | 14 | 22.4 | 0 | 0 | 5169.6308 | 5169.6308 | 4.705 | 1098.7526 | 0
5 | 12 | 14:00 | 15 | 22.3 | 0 | 0 | 4627.4569 | 4627.4569 | 4.705 | 983.519 | 0
5 | 12 | 15:00 | 16 | 23.5 | 0 | 0 | 4696.5742 | 4696.5742 | 4.705 | 998.2092 | 0
5 | 12 | 16:00 | 17 | 23.7 | 0 | 0 | 4948.6822 | 4948.6822 | 4.705 | 1051.7922 | 0
5 | 12 | 17:00 | 18 | 23.4 | 0 | 0 | 5200.7902 | 5200.7902 | 4.705 | 1105.3752 | 0
5 | 12 | 18:00 | 19 | 22.7 | 0 | 0 | 5705.0063 | 5705.0063 | 4.705 | 1212.5412 | 0
5 | 12 | 19:00 | 20 | 21.4 | 0 | 0 | 7942.819 | 7942.819 | 4.705 | 1688.1656 | 0
5 | 12 | 20:00 | 21 | 20.8 | 0 | 0 | 10156.2708 | 10156.2708 | 4.705 | 2158.6123 | 0
5 | 12 | 21:00 | 22 | 20.5 | 0 | 0 | 9772.7267 | 9772.7267 | 4.705 | 2077.0939 | 0
5 | 12 | 22:00 | 23 | 20.6 | 0 | 0 | 7818.1814 | 7818.1814 | 4.705 | 1661.6751 | 0
5 | 12 | 23:00 | 24 | 19.9 | 0 | 0 | 6588.8007 | 6588.8007 | 4.705 | 1400.3827 | 0
5 | 13 | 0:00 | 1 | 19.9 | 0 | 0 | 2458.7614 | 2458.7614 | 4.705 | 522.5848 | 0
5 | 13 | 1:00 | 2 | 19.1 | 0 | 0 | 1954.5453 | 1954.5453 | 4.705 | 415.4188 | 0
5 | 13 | 2:00 | 3 | 17.1 | 0 | 0 | 977.2727 | 977.2727 | 4.515 | 216.4502 | 0
5 | 13 | 3:00 | 4 | 15.4 | 0 | 0 | 504.216 | 504.216 | 4.315 | 116.8519 | 0
5 | 13 | 4:00 | 5 | 14.5 | 0.5 | 245.0505 | 1512.6481 | 1757.6986 | 4.315 | 407.3461 | 56.7904
5 | 13 | 5:00 | 6 | 14.8 | 0.2 | 343.0707 | 4790.0524 | 5133.1231 | 4.315 | 1189.5998 | 79.5065
5 | 13 | 6:00 | 7 | 15.7 | 0 | 343.0707 | 5042.1604 | 5385.2311 | 4.515 | 1192.7422 | 75.9846
5 | 13 | 7:00 | 8 | 18.2 | 0 | 98.0202 | 5736.1657 | 5834.1859 | 4.515 | 1292.1785 | 21.7099
5 | 13 | 8:00 | 9 | 19.4 | 0 | 0 | 8605.6648 | 8605.6648 | 4.705 | 1829.0467 | 0
5 | 13 | 9:00 | 10 | 21.1 | 0 | 0 | 8101.4488 | 8101.4488 | 4.705 | 1721.8807 | 0
5 | 13 | 10:00 | 11 | 22.5 | 0 | 0 | 5925.9549 | 5925.9549 | 4.705 | 1259.5016 | 0
5 | 13 | 11:00 | 12 | 23.6 | 0 | 0 | 5421.7388 | 5421.7388 | 4.705 | 1152.3356 | 0
5 | 13 | 12:00 | 13 | 25 | 0 | 0 | 5421.7388 | 5421.7388 | 4.705 | 1152.3356 | 0
5 | 13 | 13:00 | 14 | 24.9 | 0 | 0 | 5169.6308 | 5169.6308 | 4.705 | 1098.7526 | 0
5 | 13 | 14:00 | 15 | 26.2 | 0 | 0 | 4627.4569 | 4627.4569 | 4.705 | 983.519 | 0
5 | 13 | 15:00 | 16 | 25.9 | 0 | 0 | 4696.5742 | 4696.5742 | 4.705 | 998.2092 | 0
5 | 13 | 16:00 | 17 | 23.4 | 0 | 0 | 4948.6822 | 4948.6822 | 4.705 | 1051.7922 | 0
5 | 13 | 17:00 | 18 | 22.6 | 0 | 0 | 5200.7902 | 5200.7902 | 4.705 | 1105.3752 | 0
5 | 13 | 18:00 | 19 | 21.1 | 0 | 0 | 5705.0063 | 5705.0063 | 4.705 | 1212.5412 | 0
5 | 13 | 19:00 | 20 | 20.7 | 0 | 0 | 7942.819 | 7942.819 | 4.705 | 1688.1656 | 0
5 | 13 | 20:00 | 21 | 20.8 | 0 | 0 | 10156.2708 | 10156.2708 | 4.705 | 2158.6123 | 0
5 | 13 | 21:00 | 22 | 20.8 | 0 | 0 | 9772.7267 | 9772.7267 | 4.705 | 2077.0939 | 0
5 | 13 | 22:00 | 23 | 20.9 | 0 | 0 | 7818.1814 | 7818.1814 | 4.705 | 1661.6751 | 0
5 | 13 | 23:00 | 24 | 20.7 | 0 | 0 | 6588.8007 | 6588.8007 | 4.705 | 1400.3827 | 0
5 | 14 | 0:00 | 1 | 18.3 | 0 | 0 | 2458.7614 | 2458.7614 | 4.515 | 544.5762 | 0
5 | 14 | 1:00 | 2 | 17.5 | 0 | 0 | 1954.5453 | 1954.5453 | 4.515 | 432.9004 | 0
5 | 14 | 2:00 | 3 | 17.1 | 0 | 0 | 977.2727 | 977.2727 | 4.515 | 216.4502 | 0
5 | 14 | 3:00 | 4 | 17.9 | 0 | 0 | 504.216 | 504.216 | 4.515 | 111.6758 | 0
5 | 14 | 4:00 | 5 | 16.9 | 0 | 0 | 1512.6481 | 1512.6481 | 4.515 | 335.0273 | 0
5 | 14 | 5:00 | 6 | 16.8 | 0 | 0 | 4790.0524 | 4790.0524 | 4.515 | 1060.9197 | 0
5 | 14 | 6:00 | 7 | 17.5 | 0 | 0 | 5042.1604 | 5042.1604 | 4.515 | 1116.7576 | 0
5 | 14 | 7:00 | 8 | 19.8 | 0 | 0 | 5736.1657 | 5736.1657 | 4.705 | 1219.1638 | 0
5 | 14 | 8:00 | 9 | 21.5 | 0 | 0 | 8605.6648 | 8605.6648 | 4.705 | 1829.0467 | 0
5 | 14 | 9:00 | 10 | 21.8 | 0 | 0 | 8101.4488 | 8101.4488 | 4.705 | 1721.8807 | 0
5 | 14 | 10:00 | 11 | 22.5 | 0 | 0 | 5925.9549 | 5925.9549 | 4.705 | 1259.5016 | 0
5 | 14 | 11:00 | 12 | 23.5 | 0 | 0 | 5421.7388 | 5421.7388 | 4.705 | 1152.3356 | 0
5 | 14 | 12:00 | 13 | 24.2 | 0 | 0 | 5421.7388 | 5421.7388 | 4.705 | 1152.3356 | 0
5 | 14 | 13:00 | 14 | 24.9 | 0 | 0 | 5169.6308 | 5169.6308 | 4.705 | 1098.7526 | 0
5 | 14 | 14:00 | 15 | 25.7 | 0 | 0 | 4627.4569 | 4627.4569 | 4.705 | 983.519 | 0
5 | 14 | 15:00 | 16 | 26 | 0 | 0 | 4696.5742 | 4696.5742 | 4.705 | 998.2092 | 0
5 | 14 | 16:00 | 17 | 23.3 | 0 | 0 | 4948.6822 | 4948.6822 | 4.705 | 1051.7922 | 0
5 | 14 | 17:00 | 18 | 20.6 | 0 | 0 | 5200.7902 | 5200.7902 | 4.705 | 1105.3752 | 0
5 | 14 | 18:00 | 19 | 20.7 | 0 | 0 | 5705.0063 | 5705.0063 | 4.705 | 1212.5412 | 0
5 | 14 | 19:00 | 20 | 21.4 | 0 | 0 | 7942.819 | 7942.819 | 4.705 | 1688.1656 | 0
5 | 14 | 20:00 | 21 | 21 | 0 | 0 | 10156.2708 | 10156.2708 | 4.705 | 2158.6123 | 0
5 | 14 | 21:00 | 22 | 20.8 | 0 | 0 | 9772.7267 | 9772.7267 | 4.705 | 2077.0939 | 0
5 | 14 | 22:00 | 23 | 20.4 | 0 | 0 | 7818.1814 | 7818.1814 | 4.705 | 1661.6751 | 0
5 | 14 | 23:00 | 24 | 20.4 | 0 | 0 | 6588.8007 | 6588.8007 | 4.705 | 1400.3827 | 0
5 | 15 | 0:00 | 1 | 19.8 | 0 | 0 | 2458.7614 | 2458.7614 | 4.705 | 522.5848 | 0
5 | 15 | 1:00 | 2 | 19.6 | 0 | 0 | 1954.5453 | 1954.5453 | 4.705 | 415.4188 | 0
5 | 15 | 2:00 | 3 | 18.3 | 0 | 0 | 977.2727 | 977.2727 | 4.515 | 216.4502 | 0
5 | 15 | 3:00 | 4 | 17 | 0 | 0 | 504.216 | 504.216 | 4.515 | 111.6758 | 0
5 | 15 | 4:00 | 5 | 15.6 | 0 | 0 | 1512.6481 | 1512.6481 | 4.515 | 335.0273 | 0
5 | 15 | 5:00 | 6 | 16 | 0 | 0 | 4790.0524 | 4790.0524 | 4.515 | 1060.9197 | 0
5 | 15 | 6:00 | 7 | 17.1 | 0 | 0 | 5042.1604 | 5042.1604 | 4.515 | 1116.7576 | 0
5 | 15 | 7:00 | 8 | 20.1 | 0 | 0 | 5736.1657 | 5736.1657 | 4.705 | 1219.1638 | 0
5 | 15 | 8:00 | 9 | 20.6 | 0 | 0 | 8605.6648 | 8605.6648 | 4.705 | 1829.0467 | 0
5 | 15 | 9:00 | 10 | 22.6 | 0 | 0 | 8101.4488 | 8101.4488 | 4.705 | 1721.8807 | 0
5 | 15 | 10:00 | 11 | 22.3 | 0 | 0 | 5925.9549 | 5925.9549 | 4.705 | 1259.5016 | 0
5 | 15 | 11:00 | 12 | 23.9 | 0 | 0 | 5421.7388 | 5421.7388 | 4.705 | 1152.3356 | 0
5 | 15 | 12:00 | 13 | 23.8 | 0 | 0 | 5421.7388 | 5421.7388 | 4.705 | 1152.3356 | 0
5 | 15 | 13:00 | 14 | 24.6 | 0 | 0 | 5169.6308 | 5169.6308 | 4.705 | 1098.7526 | 0
5 | 15 | 14:00 | 15 | 25.7 | 0 | 0 | 4627.4569 | 4627.4569 | 4.705 | 983.519 | 0
5 | 15 | 15:00 | 16 | 27 | 0 | 0 | 4696.5742 | 4696.5742 | 4.705 | 998.2092 | 0
5 | 15 | 16:00 | 17 | 27.2 | 0 | 0 | 4948.6822 | 4948.6822 | 4.705 | 1051.7922 | 0
5 | 15 | 17:00 | 18 | 26.9 | 0 | 0 | 5200.7902 | 5200.7902 | 4.705 | 1105.3752 | 0
5 | 15 | 18:00 | 19 | 28.7 | 0 | 0 | 5705.0063 | 5705.0063 | 4.705 | 1212.5412 | 0
5 | 15 | 19:00 | 20 | 26.7 | 0 | 0 | 7942.819 | 7942.819 | 4.705 | 1688.1656 | 0
5 | 15 | 20:00 | 21 | 24.7 | 0 | 0 | 10156.2708 | 10156.2708 | 4.705 | 2158.6123 | 0
5 | 15 | 21:00 | 22 | 22.3 | 0 | 0 | 9772.7267 | 9772.7267 | 4.705 | 2077.0939 | 0
5 | 15 | 22:00 | 23 | 22 | 0 | 0 | 7818.1814 | 7818.1814 | 4.705 | 1661.6751 | 0
5 | 15 | 23:00 | 24 | 21.4 | 0 | 0 | 6588.8007 | 6588.8007 | 4.705 | 1400.3827 | 0
5 | 16 | 0:00 | 1 | 22.4 | 0 | 0 | 2458.7614 | 2458.7614 | 4.705 | 522.5848 | 0
5 | 16 | 1:00 | 2 | 20.7 | 0 | 0 | 1954.5453 | 1954.5453 | 4.705 | 415.4188 | 0
5 | 16 | 2:00 | 3 | 19.8 | 0 | 0 | 977.2727 | 977.2727 | 4.705 | 207.7094 | 0
5 | 16 | 3:00 | 4 | 19.4 | 0 | 0 | 504.216 | 504.216 | 4.705 | 107.166 | 0
5 | 16 | 4:00 | 5 | 18 | 0 | 0 | 1512.6481 | 1512.6481 | 4.515 | 335.0273 | 0
5 | 16 | 5:00 | 6 | 16.6 | 0 | 0 | 4790.0524 | 4790.0524 | 4.515 | 1060.9197 | 0
5 | 16 | 6:00 | 7 | 15.7 | 0 | 0 | 5042.1604 | 5042.1604 | 4.515 | 1116.7576 | 0
5 | 16 | 7:00 | 8 | 16 | 0 | 0 | 5736.1657 | 5736.1657 | 4.515 | 1270.4686 | 0
5 | 16 | 8:00 | 9 | 14.6 | 0.4 | 196.0404 | 8605.6648 | 8801.7052 | 4.315 | 2039.7926 | 45.4323
5 | 16 | 9:00 | 10 | 15.6 | 0 | 196.0404 | 8101.4488 | 8297.4892 | 4.515 | 1837.7606 | 43.4198
5 | 16 | 10:00 | 11 | 14 | 1 | 686.1414 | 5925.9549 | 6612.0962 | 4.315 | 1532.3514 | 159.0131
5 | 16 | 11:00 | 12 | 13.8 | 1.2 | 1078.2222 | 5421.7388 | 6499.961 | 4.315 | 1506.3641 | 249.8777
5 | 16 | 12:00 | 13 | 12.7 | 2.3 | 2205.4545 | 5421.7388 | 7627.1933 | 4.095 | 1862.5625 | 538.5725
5 | 16 | 13:00 | 14 | 12.3 | 2.7 | 3038.6261 | 5169.6308 | 8208.2569 | 4.095 | 2004.4583 | 742.0332
5 | 16 | 14:00 | 15 | 13 | 2 | 3430.7069 | 4627.4569 | 8058.1638 | 4.315 | 1867.4771 | 795.0653
5 | 16 | 15:00 | 16 | 15.4 | 0 | 2303.4747 | 4696.5742 | 7000.0488 | 4.315 | 1622.2593 | 533.8296
5 | 16 | 16:00 | 17 | 16.9 | 0 | 980.202 | 4948.6822 | 5928.8842 | 4.515 | 1313.1526 | 217.099
5 | 16 | 17:00 | 18 | 17.5 | 0 | 0 | 5200.7902 | 5200.7902 | 4.515 | 1151.8915 | 0
5 | 16 | 18:00 | 19 | 17.4 | 0 | 0 | 5705.0063 | 5705.0063 | 4.515 | 1263.5673 | 0
5 | 16 | 19:00 | 20 | 16.7 | 0 | 0 | 7942.819 | 7942.819 | 4.515 | 1759.2069 | 0
5 | 16 | 20:00 | 21 | 16.1 | 0 | 0 | 10156.2708 | 10156.2708 | 4.515 | 2249.4509 | 0
5 | 16 | 21:00 | 22 | 15.2 | 0 | 0 | 9772.7267 | 9772.7267 | 4.315 | 2264.8266 | 0
5 | 16 | 22:00 | 23 | 14.5 | 0.5 | 245.0505 | 7818.1814 | 8063.2319 | 4.315 | 1868.6516 | 56.7904
5 | 16 | 23:00 | 24 | 14.5 | 0.5 | 490.101 | 6588.8007 | 7078.9017 | 4.315 | 1640.5334 | 113.5808
5 | 17 | 0:00 | 1 | 14 | 1 | 980.202 | 2458.7614 | 3438.9634 | 4.315 | 796.9788 | 227.1615
5 | 17 | 1:00 | 2 | 13.7 | 1.3 | 1372.2828 | 1954.5453 | 3326.8281 | 4.315 | 770.9915 | 318.0261
5 | 17 | 2:00 | 3 | 12.6 | 2.4 | 2303.4747 | 977.2727 | 3280.7473 | 4.095 | 801.1593 | 562.5091
5 | 17 | 3:00 | 4 | 11.7 | 3.3 | 3430.7069 | 504.216 | 3934.923 | 4.095 | 960.9092 | 837.7795
5 | 17 | 4:00 | 5 | 9.3 | 5.7 | 5587.1513 | 1512.6481 | 7099.7994 | 3.835 | 1851.3167 | 1456.8843
5 | 17 | 5:00 | 6 | 8.3 | 6.7 | 7694.5856 | 4790.0524 | 12484.638 | 3.835 | 3255.4467 | 2006.4108
5 | 17 | 6:00 | 7 | 8.3 | 6.7 | 9360.9289 | 5042.1604 | 14403.0894 | 3.835 | 3755.6947 | 2440.9202
5 | 17 | 7:00 | 8 | 9.8 | 5.2 | 9115.8784 | 5736.1657 | 14852.0441 | 3.835 | 3872.7625 | 2377.0218
5 | 17 | 8:00 | 9 | 11.9 | 3.1 | 7351.5149 | 8605.6648 | 15957.1797 | 4.095 | 3896.7472 | 1795.2417
5 | 17 | 9:00 | 10 | 13.9 | 1.1 | 4606.9493 | 8101.4488 | 12708.3981 | 4.315 | 2945.1676 | 1067.6592
5 | 17 | 10:00 | 11 | 14.3 | 0.7 | 2401.4949 | 5925.9549 | 8327.4497 | 4.315 | 1929.8841 | 556.5457
5 | 17 | 11:00 | 12 | 14.8 | 0.2 | 980.202 | 5421.7388 | 6401.9408 | 4.315 | 1483.6479 | 227.1615
5 | 17 | 12:00 | 13 | 15.6 | 0 | 441.0909 | 5421.7388 | 5862.8297 | 4.515 | 1298.5226 | 97.6945
5 | 17 | 13:00 | 14 | 16.4 | 0 | 98.0202 | 5169.6308 | 5267.651 | 4.515 | 1166.7001 | 21.7099
5 | 17 | 14:00 | 15 | 16.2 | 0 | 0 | 4627.4569 | 4627.4569 | 4.515 | 1024.9074 | 0
5 | 17 | 15:00 | 16 | 14.7 | 0.3 | 147.0303 | 4696.5742 | 4843.6045 | 4.315 | 1122.5039 | 34.0742
5 | 17 | 16:00 | 17 | 13.3 | 1.7 | 980.202 | 4948.6822 | 5928.8842 | 4.315 | 1374.0172 | 227.1615
5 | 17 | 17:00 | 18 | 15.5 | 0 | 980.202 | 5200.7902 | 6180.9922 | 4.315 | 1432.4431 | 227.1615
5 | 17 | 18:00 | 19 | 15.9 | 0 | 833.1717 | 5705.0063 | 6538.1779 | 4.515 | 1448.1014 | 184.5341
5 | 17 | 19:00 | 20 | 14.6 | 0.4 | 196.0404 | 7942.819 | 8138.8594 | 4.315 | 1886.1783 | 45.4323
5 | 17 | 20:00 | 21 | 13.5 | 1.5 | 931.1919 | 10156.2708 | 11087.4627 | 4.315 | 2569.5163 | 215.8034
5 | 17 | 21:00 | 22 | 12.1 | 2.9 | 2352.4848 | 9772.7267 | 12125.2115 | 4.095 | 2960.9796 | 574.4774
5 | 17 | 22:00 | 23 | 11.9 | 3.1 | 3675.7574 | 7818.1814 | 11493.9388 | 4.095 | 2806.8227 | 897.6209
5 | 17 | 23:00 | 24 | 11 | 4 | 4901.0099 | 6588.8007 | 11489.8106 | 4.095 | 2805.8145 | 1196.8278
5 | 18 | 0:00 | 1 | 10 | 5 | 5930.222 | 2458.7614 | 8388.9834 | 4.095 | 2048.5918 | 1448.1617
5 | 18 | 1:00 | 2 | 9.4 | 5.6 | 7155.4745 | 1954.5453 | 9110.0198 | 3.835 | 2375.4941 | 1865.8343
5 | 18 | 2:00 | 3 | 8.7 | 6.3 | 8282.7067 | 977.2727 | 9259.9794 | 3.835 | 2414.597 | 2159.7671
5 | 18 | 3:00 | 4 | 8.6 | 6.4 | 8968.8481 | 504.216 | 9473.0642 | 3.835 | 2470.1602 | 2338.6827
5 | 18 | 4:00 | 5 | 8 | 7 | 9654.9895 | 1512.6481 | 11167.6377 | 3.835 | 2912.0307 | 2517.5983
5 | 18 | 5:00 | 6 | 7.9 | 7.1 | 10047.0703 | 4790.0524 | 14837.1227 | 3.835 | 3868.8716 | 2619.8358
5 | 18 | 6:00 | 7 | 9.3 | 5.7 | 9703.9996 | 5042.1604 | 14746.1601 | 3.835 | 3845.1526 | 2530.378
5 | 18 | 7:00 | 8 | 10.8 | 4.2 | 8331.7168 | 5736.1657 | 14067.8825 | 4.095 | 3435.3803 | 2034.6073
5 | 18 | 8:00 | 9 | 13.1 | 1.9 | 5783.1917 | 8605.6648 | 14388.8565 | 4.315 | 3334.6133 | 1340.253
5 | 18 | 9:00 | 10 | 13.7 | 1.3 | 3626.7473 | 8101.4488 | 11728.1961 | 4.315 | 2718.0061 | 840.4976
5 | 18 | 10:00 | 11 | 13.8 | 1.2 | 2156.4444 | 5925.9549 | 8082.3992 | 4.315 | 1873.0937 | 499.7554
5 | 18 | 11:00 | 12 | 13.2 | 1.8 | 2107.4343 | 5421.7388 | 7529.1731 | 4.315 | 1744.8837 | 488.3973
5 | 18 | 12:00 | 13 | 13.3 | 1.7 | 2303.4747 | 5421.7388 | 7725.2135 | 4.315 | 1790.316 | 533.8296
5 | 18 | 13:00 | 14 | 13.5 | 1.5 | 2450.505 | 5169.6308 | 7620.1357 | 4.315 | 1765.9643 | 567.9038
5 | 18 | 14:00 | 15 | 12.2 | 2.8 | 2940.6059 | 4627.4569 | 7568.0629 | 4.095 | 1848.1228 | 718.0967
5 | 18 | 15:00 | 16 | 12.5 | 2.5 | 3332.6867 | 4696.5742 | 8029.2609 | 4.095 | 1960.7475 | 813.8429
5 | 18 | 16:00 | 17 | 12.5 | 2.5 | 3822.7877 | 4948.6822 | 8771.4699 | 4.095 | 2141.9951 | 933.5257
5 | 18 | 17:00 | 18 | 11.9 | 3.1 | 3969.818 | 5200.7902 | 9170.6082 | 4.095 | 2239.4648 | 969.4305
5 | 18 | 18:00 | 19 | 11.2 | 3.8 | 4606.9493 | 5705.0063 | 10311.9556 | 4.095 | 2518.1821 | 1125.0181
5 | 18 | 19:00 | 20 | 11.6 | 3.4 | 5048.0402 | 7942.819 | 12990.8592 | 4.095 | 3172.371 | 1232.7327
5 | 18 | 20:00 | 21 | 11.4 | 3.6 | 5293.0907 | 10156.2708 | 15449.3615 | 4.095 | 3772.7379 | 1292.574
5 | 18 | 21:00 | 22 | 11.3 | 3.7 | 5244.0806 | 9772.7267 | 15016.8073 | 4.095 | 3667.108 | 1280.6058
5 | 18 | 22:00 | 23 | 11.6 | 3.4 | 5244.0806 | 7818.1814 | 13062.262 | 4.095 | 3189.8076 | 1280.6058
5 | 18 | 23:00 | 24 | 11.3 | 3.7 | 5293.0907 | 6588.8007 | 11881.8914 | 4.095 | 2901.5608 | 1292.574
5 | 19 | 0:00 | 1 | 11.3 | 3.7 | 5293.0907 | 2458.7614 | 7751.8521 | 4.095 | 1893.0042 | 1292.574
5 | 19 | 1:00 | 2 | 11 | 4 | 5587.1513 | 1954.5453 | 7541.6966 | 4.095 | 1841.6842 | 1364.3837
5 | 19 | 2:00 | 3 | 10.8 | 4.2 | 5832.2018 | 977.2727 | 6809.4745 | 4.095 | 1662.8753 | 1424.2251
5 | 19 | 3:00 | 4 | 10.6 | 4.4 | 6175.2725 | 504.216 | 6679.4885 | 4.095 | 1631.1327 | 1508.003
5 | 19 | 4:00 | 5 | 9.9 | 5.1 | 6714.3836 | 1512.6481 | 8227.0317 | 3.835 | 2145.2495 | 1750.8171
5 | 19 | 5:00 | 6 | 9.5 | 5.5 | 7351.5149 | 4790.0524 | 12141.5673 | 3.835 | 3165.9889 | 1916.953
5 | 19 | 6:00 | 7 | 9.6 | 5.4 | 7841.6159 | 5042.1604 | 12883.7763 | 3.835 | 3359.5245 | 2044.7499
5 | 19 | 7:00 | 8 | 9.8 | 5.2 | 7890.626 | 5736.1657 | 13626.7916 | 3.835 | 3553.2703 | 2057.5296
5 | 19 | 8:00 | 9 | 10.5 | 4.5 | 7400.525 | 8605.6648 | 16006.1898 | 4.095 | 3908.7155 | 1807.21
5 | 19 | 9:00 | 10 | 11.7 | 3.3 | 6371.3129 | 8101.4488 | 14472.7617 | 4.095 | 3534.2519 | 1555.8762
5 | 19 | 10:00 | 11 | 12 | 3 | 5293.0907 | 5925.9549 | 11219.0456 | 4.095 | 2739.6937 | 1292.574
5 | 19 | 11:00 | 12 | 11.8 | 3.2 | 4655.9594 | 5421.7388 | 10077.6982 | 4.095 | 2460.9764 | 1136.9864
5 | 19 | 12:00 | 13 | 13.5 | 1.5 | 3773.7776 | 5421.7388 | 9195.5164 | 4.315 | 2131.0583 | 874.5719
5 | 19 | 13:00 | 14 | 16.2 | 0 | 2303.4747 | 5169.6308 | 7473.1054 | 4.515 | 1655.1729 | 510.1826
5 | 19 | 14:00 | 15 | 17.3 | 0 | 735.1515 | 4627.4569 | 5362.6084 | 4.515 | 1187.7316 | 162.8242
5 | 19 | 15:00 | 16 | 19.4 | 0 | 0 | 4696.5742 | 4696.5742 | 4.705 | 998.2092 | 0
5 | 19 | 16:00 | 17 | 19.2 | 0 | 0 | 4948.6822 | 4948.6822 | 4.705 | 1051.7922 | 0
5 | 19 | 17:00 | 18 | 18.8 | 0 | 0 | 5200.7902 | 5200.7902 | 4.705 | 1105.3752 | 0
5 | 19 | 18:00 | 19 | 17.8 | 0 | 0 | 5705.0063 | 5705.0063 | 4.515 | 1263.5673 | 0
5 | 19 | 19:00 | 20 | 17.3 | 0 | 0 | 7942.819 | 7942.819 | 4.515 | 1759.2069 | 0
5 | 19 | 20:00 | 21 | 16.4 | 0 | 0 | 10156.2708 | 10156.2708 | 4.515 | 2249.4509 | 0
5 | 19 | 21:00 | 22 | 16.1 | 0 | 0 | 9772.7267 | 9772.7267 | 4.515 | 2164.502 | 0
5 | 19 | 22:00 | 23 | 14.9 | 0.1 | 49.0101 | 7818.1814 | 7867.1915 | 4.315 | 1823.2193 | 11.3581
5 | 19 | 23:00 | 24 | 13.8 | 1.2 | 637.1313 | 6588.8007 | 7225.932 | 4.315 | 1674.6076 | 147.655
5 | 20 | 0:00 | 1 | 12.8 | 2.2 | 1715.3535 | 2458.7614 | 4174.1149 | 4.315 | 967.3499 | 397.5327
5 | 20 | 1:00 | 2 | 12.1 | 2.9 | 3087.6362 | 1954.5453 | 5042.1816 | 4.095 | 1231.302 | 754.0015
5 | 20 | 2:00 | 3 | 11.7 | 3.3 | 4116.8483 | 977.2727 | 5094.121 | 4.095 | 1243.9856 | 1005.3354
5 | 20 | 3:00 | 4 | 12.3 | 2.7 | 4361.8988 | 504.216 | 4866.1149 | 4.095 | 1188.3064 | 1065.1768
5 | 20 | 4:00 | 5 | 12.4 | 2.6 | 4214.8685 | 1512.6481 | 5727.5167 | 4.095 | 1398.661 | 1029.2719
5 | 20 | 5:00 | 6 | 12.1 | 2.9 | 4018.8281 | 4790.0524 | 8808.8805 | 4.095 | 2151.1308 | 981.3988
5 | 20 | 6:00 | 7 | 12.4 | 2.6 | 3969.818 | 5042.1604 | 9011.9785 | 4.095 | 2200.7273 | 969.4305
5 | 20 | 7:00 | 8 | 13.9 | 1.1 | 3234.6665 | 5736.1657 | 8970.8322 | 4.315 | 2078.9878 | 749.633
5 | 20 | 8:00 | 9 | 14.6 | 0.4 | 2009.4141 | 8605.6648 | 10615.0789 | 4.315 | 2460.0415 | 465.6811
5 | 20 | 9:00 | 10 | 15.5 | 0 | 735.1515 | 8101.4488 | 8836.6003 | 4.315 | 2047.8796 | 170.3711
5 | 20 | 10:00 | 11 | 17.1 | 0 | 196.0404 | 5925.9549 | 6121.9953 | 4.515 | 1355.9236 | 43.4198
5 | 20 | 11:00 | 12 | 20.4 | 0 | 0 | 5421.7388 | 5421.7388 | 4.705 | 1152.3356 | 0
5 | 20 | 12:00 | 13 | 20.7 | 0 | 0 | 5421.7388 | 5421.7388 | 4.705 | 1152.3356 | 0
5 | 20 | 13:00 | 14 | 23 | 0 | 0 | 5169.6308 | 5169.6308 | 4.705 | 1098.7526 | 0
5 | 20 | 14:00 | 15 | 22.8 | 0 | 0 | 4627.4569 | 4627.4569 | 4.705 | 983.519 | 0
5 | 20 | 15:00 | 16 | 22.5 | 0 | 0 | 4696.5742 | 4696.5742 | 4.705 | 998.2092 | 0
5 | 20 | 16:00 | 17 | 20.8 | 0 | 0 | 4948.6822 | 4948.6822 | 4.705 | 1051.7922 | 0
5 | 20 | 17:00 | 18 | 22.5 | 0 | 0 | 5200.7902 | 5200.7902 | 4.705 | 1105.3752 | 0
5 | 20 | 18:00 | 19 | 22 | 0 | 0 | 5705.0063 | 5705.0063 | 4.705 | 1212.5412 | 0
5 | 20 | 19:00 | 20 | 22.3 | 0 | 0 | 7942.819 | 7942.819 | 4.705 | 1688.1656 | 0
5 | 20 | 20:00 | 21 | 21.9 | 0 | 0 | 10156.2708 | 10156.2708 | 4.705 | 2158.6123 | 0
5 | 20 | 21:00 | 22 | 21.9 | 0 | 0 | 9772.7267 | 9772.7267 | 4.705 | 2077.0939 | 0
5 | 20 | 22:00 | 23 | 21.2 | 0 | 0 | 7818.1814 | 7818.1814 | 4.705 | 1661.6751 | 0
5 | 20 | 23:00 | 24 | 20.7 | 0 | 0 | 6588.8007 | 6588.8007 | 4.705 | 1400.3827 | 0
5 | 21 | 0:00 | 1 | 19.5 | 0 | 0 | 2458.7614 | 2458.7614 | 4.705 | 522.5848 | 0
5 | 21 | 1:00 | 2 | 20.8 | 0 | 0 | 1954.5453 | 1954.5453 | 4.705 | 415.4188 | 0
5 | 21 | 2:00 | 3 | 20.3 | 0 | 0 | 977.2727 | 977.2727 | 4.705 | 207.7094 | 0
5 | 21 | 3:00 | 4 | 19.6 | 0 | 0 | 504.216 | 504.216 | 4.705 | 107.166 | 0
5 | 21 | 4:00 | 5 | 20 | 0 | 0 | 1512.6481 | 1512.6481 | 4.705 | 321.498 | 0
5 | 21 | 5:00 | 6 | 20.4 | 0 | 0 | 4790.0524 | 4790.0524 | 4.705 | 1018.077 | 0
5 | 21 | 6:00 | 7 | 20.2 | 0 | 0 | 5042.1604 | 5042.1604 | 4.705 | 1071.66 | 0
5 | 21 | 7:00 | 8 | 21.5 | 0 | 0 | 5736.1657 | 5736.1657 | 4.705 | 1219.1638 | 0
5 | 21 | 8:00 | 9 | 22.3 | 0 | 0 | 8605.6648 | 8605.6648 | 4.705 | 1829.0467 | 0
5 | 21 | 9:00 | 10 | 24.1 | 0 | 0 | 8101.4488 | 8101.4488 | 4.705 | 1721.8807 | 0
5 | 21 | 10:00 | 11 | 26.1 | 0 | 0 | 5925.9549 | 5925.9549 | 4.705 | 1259.5016 | 0
5 | 21 | 11:00 | 12 | 26.9 | 0 | 0 | 5421.7388 | 5421.7388 | 4.705 | 1152.3356 | 0
5 | 21 | 12:00 | 13 | 24.6 | 0 | 0 | 5421.7388 | 5421.7388 | 4.705 | 1152.3356 | 0
5 | 21 | 13:00 | 14 | 21 | 0 | 0 | 5169.6308 | 5169.6308 | 4.705 | 1098.7526 | 0
5 | 21 | 14:00 | 15 | 18.9 | 0 | 0 | 4627.4569 | 4627.4569 | 4.705 | 983.519 | 0
5 | 21 | 15:00 | 16 | 22.4 | 0 | 0 | 4696.5742 | 4696.5742 | 4.705 | 998.2092 | 0
5 | 21 | 16:00 | 17 | 24.9 | 0 | 0 | 4948.6822 | 4948.6822 | 4.705 | 1051.7922 | 0
5 | 21 | 17:00 | 18 | 24.6 | 0 | 0 | 5200.7902 | 5200.7902 | 4.705 | 1105.3752 | 0
5 | 21 | 18:00 | 19 | 22.2 | 0 | 0 | 5705.0063 | 5705.0063 | 4.705 | 1212.5412 | 0
5 | 21 | 19:00 | 20 | 20.8 | 0 | 0 | 7942.819 | 7942.819 | 4.705 | 1688.1656 | 0
5 | 21 | 20:00 | 21 | 20.2 | 0 | 0 | 10156.2708 | 10156.2708 | 4.705 | 2158.6123 | 0
5 | 21 | 21:00 | 22 | 19.6 | 0 | 0 | 9772.7267 | 9772.7267 | 4.705 | 2077.0939 | 0
5 | 21 | 22:00 | 23 | 17.9 | 0 | 0 | 7818.1814 | 7818.1814 | 4.515 | 1731.6016 | 0
5 | 21 | 23:00 | 24 | 16.6 | 0 | 0 | 6588.8007 | 6588.8007 | 4.515 | 1459.3135 | 0
5 | 22 | 0:00 | 1 | 17.4 | 0 | 0 | 2458.7614 | 2458.7614 | 4.515 | 544.5762 | 0
5 | 22 | 1:00 | 2 | 18.3 | 0 | 0 | 1954.5453 | 1954.5453 | 4.515 | 432.9004 | 0
5 | 22 | 2:00 | 3 | 18.1 | 0 | 0 | 977.2727 | 977.2727 | 4.515 | 216.4502 | 0
5 | 22 | 3:00 | 4 | 17.9 | 0 | 0 | 504.216 | 504.216 | 4.515 | 111.6758 | 0
5 | 22 | 4:00 | 5 | 16.2 | 0 | 0 | 1512.6481 | 1512.6481 | 4.515 | 335.0273 | 0
5 | 22 | 5:00 | 6 | 16.8 | 0 | 0 | 4790.0524 | 4790.0524 | 4.515 | 1060.9197 | 0
5 | 22 | 6:00 | 7 | 15.7 | 0 | 0 | 5042.1604 | 5042.1604 | 4.515 | 1116.7576 | 0
5 | 22 | 7:00 | 8 | 14.6 | 0.4 | 196.0404 | 5736.1657 | 5932.2061 | 4.315 | 1374.787 | 45.4323
5 | 22 | 8:00 | 9 | 15.4 | 0 | 196.0404 | 8605.6648 | 8801.7052 | 4.315 | 2039.7926 | 45.4323
5 | 22 | 9:00 | 10 | 15.2 | 0 | 196.0404 | 8101.4488 | 8297.4892 | 4.315 | 1922.9407 | 45.4323
5 | 22 | 10:00 | 11 | 10.7 | 4.3 | 2107.4343 | 5925.9549 | 8033.3891 | 4.095 | 1961.7556 | 514.636
5 | 22 | 11:00 | 12 | 11.6 | 3.4 | 3773.7776 | 5421.7388 | 9195.5164 | 4.095 | 2245.5474 | 921.5574
5 | 22 | 12:00 | 13 | 12 | 3 | 5244.0806 | 5421.7388 | 10665.8194 | 4.095 | 2604.5957 | 1280.6058
5 | 22 | 13:00 | 14 | 12.8 | 2.2 | 4214.8685 | 5169.6308 | 9384.4993 | 4.315 | 2174.855 | 976.7946
5 | 22 | 14:00 | 15 | 13.7 | 1.3 | 3185.6564 | 4627.4569 | 7813.1133 | 4.315 | 1810.6868 | 738.275
5 | 22 | 15:00 | 16 | 15.6 | 0 | 1715.3535 | 4696.5742 | 6411.9276 | 4.515 | 1420.139 | 379.9232
5 | 22 | 16:00 | 17 | 16.5 | 0 | 637.1313 | 4948.6822 | 5585.8135 | 4.515 | 1237.168 | 141.1143
5 | 22 | 17:00 | 18 | 16 | 0 | 0 | 5200.7902 | 5200.7902 | 4.515 | 1151.8915 | 0
5 | 22 | 18:00 | 19 | 15.1 | 0 | 0 | 5705.0063 | 5705.0063 | 4.315 | 1322.1335 | 0
5 | 22 | 19:00 | 20 | 14.6 | 0.4 | 196.0404 | 7942.819 | 8138.8594 | 4.315 | 1886.1783 | 45.4323
5 | 22 | 20:00 | 21 | 13.2 | 1.8 | 1078.2222 | 10156.2708 | 11234.493 | 4.315 | 2603.5905 | 249.8777
5 | 22 | 21:00 | 22 | 12.3 | 2.7 | 2401.4949 | 9772.7267 | 12174.2216 | 4.095 | 2972.9479 | 586.4456
5 | 22 | 22:00 | 23 | 11.9 | 3.1 | 3724.7675 | 7818.1814 | 11542.9489 | 4.095 | 2818.7909 | 909.5891
5 | 22 | 23:00 | 24 | 11.3 | 3.7 | 4655.9594 | 6588.8007 | 11244.7601 | 4.095 | 2745.9732 | 1136.9864
5 | 23 | 0:00 | 1 | 10.3 | 4.7 | 5636.1614 | 2458.7614 | 8094.9228 | 4.095 | 1976.7821 | 1376.352
5 | 23 | 1:00 | 2 | 9.5 | 5.5 | 6812.4038 | 1954.5453 | 8766.9491 | 3.835 | 2286.0363 | 1776.3765
5 | 23 | 2:00 | 3 | 9.1 | 5.9 | 7890.626 | 977.2727 | 8867.8986 | 3.835 | 2312.3595 | 2057.5296
5 | 23 | 3:00 | 4 | 9.2 | 5.8 | 8429.737 | 504.216 | 8933.9531 | 3.835 | 2329.5836 | 2198.1061
5 | 23 | 4:00 | 5 | 9 | 6 | 8674.7875 | 1512.6481 | 10187.4357 | 3.835 | 2656.4369 | 2262.0046
5 | 23 | 5:00 | 6 | 8 | 7 | 9213.8986 | 4790.0524 | 14003.951 | 3.835 | 3651.617 | 2402.5811
5 | 23 | 6:00 | 7 | 8.7 | 6.3 | 9458.9491 | 5042.1604 | 14501.1096 | 3.835 | 3781.2541 | 2466.4796
5 | 23 | 7:00 | 8 | 10.4 | 4.6 | 8772.8077 | 5736.1657 | 14508.9734 | 4.095 | 3543.0948 | 2142.3218
5 | 23 | 8:00 | 9 | 12.1 | 2.9 | 6763.3937 | 8605.6648 | 15369.0585 | 4.095 | 3753.1278 | 1651.6224
5 | 23 | 9:00 | 10 | 14 | 1 | 4165.8584 | 8101.4488 | 12267.3072 | 4.315 | 2842.9449 | 965.4365
5 | 23 | 10:00 | 11 | 14.4 | 0.6 | 2205.4545 | 5925.9549 | 8131.4093 | 4.315 | 1884.4518 | 511.1134
5 | 23 | 11:00 | 12 | 14.4 | 0.6 | 1078.2222 | 5421.7388 | 6499.961 | 4.315 | 1506.3641 | 249.8777
5 | 23 | 12:00 | 13 | 14.8 | 0.2 | 686.1414 | 5421.7388 | 6107.8802 | 4.315 | 1415.4995 | 159.0131
5 | 23 | 13:00 | 14 | 14.7 | 0.3 | 539.1111 | 5169.6308 | 5708.7419 | 4.315 | 1322.9993 | 124.9388
5 | 23 | 14:00 | 15 | 15.9 | 0 | 245.0505 | 4627.4569 | 4872.5074 | 4.515 | 1079.1821 | 54.2747
5 | 23 | 15:00 | 16 | 15.8 | 0 | 147.0303 | 4696.5742 | 4843.6045 | 4.515 | 1072.7806 | 32.5648
5 | 23 | 16:00 | 17 | 15.7 | 0 | 0 | 4948.6822 | 4948.6822 | 4.515 | 1096.0536 | 0
5 | 23 | 17:00 | 18 | 15.8 | 0 | 0 | 5200.7902 | 5200.7902 | 4.515 | 1151.8915 | 0
5 | 23 | 18:00 | 19 | 15 | 0 | 0 | 5705.0063 | 5705.0063 | 4.315 | 1322.1335 | 0
5 | 23 | 19:00 | 20 | 14.2 | 0.8 | 392.0808 | 7942.819 | 8334.8998 | 4.315 | 1931.6106 | 90.8646
5 | 23 | 20:00 | 21 | 13.1 | 1.9 | 1323.2727 | 10156.2708 | 11479.5435 | 4.315 | 2660.3809 | 306.6681
5 | 23 | 21:00 | 22 | 12 | 3 | 2793.5756 | 9772.7267 | 12566.3023 | 4.095 | 3068.6941 | 682.1919
5 | 23 | 22:00 | 23 | 12.4 | 2.6 | 3675.7574 | 7818.1814 | 11493.9388 | 4.095 | 2806.8227 | 897.6209
5 | 23 | 23:00 | 24 | 12.2 | 2.8 | 4116.8483 | 6588.8007 | 10705.649 | 4.095 | 2614.3221 | 1005.3354
5 | 24 | 0:00 | 1 | 10.5 | 4.5 | 4851.9998 | 2458.7614 | 7310.7612 | 4.095 | 1785.2897 | 1184.8595
5 | 24 | 1:00 | 2 | 9.6 | 5.4 | 6224.2826 | 1954.5453 | 8178.8279 | 3.835 | 2132.68 | 1623.0202
5 | 24 | 2:00 | 3 | 9.1 | 5.9 | 7743.5957 | 977.2727 | 8720.8683 | 3.835 | 2274.0204 | 2019.1905
5 | 24 | 3:00 | 4 | 8.9 | 6.1 | 8527.7572 | 504.216 | 9031.9733 | 3.835 | 2355.143 | 2223.6655
5 | 24 | 4:00 | 5 | 9.6 | 5.4 | 8527.7572 | 1512.6481 | 10040.4054 | 3.835 | 2618.0979 | 2223.6655
5 | 24 | 5:00 | 6 | 9.5 | 5.5 | 8331.7168 | 4790.0524 | 13121.7693 | 3.835 | 3421.5826 | 2172.5468
5 | 24 | 6:00 | 7 | 10.1 | 4.9 | 7743.5957 | 5042.1604 | 12785.7561 | 4.095 | 3122.2848 | 1890.9879
5 | 24 | 7:00 | 8 | 11.9 | 3.1 | 6616.3634 | 5736.1657 | 12352.529 | 4.095 | 3016.4906 | 1615.7176
5 | 24 | 8:00 | 9 | 14.6 | 0.4 | 4116.8483 | 8605.6648 | 12722.5132 | 4.315 | 2948.4387 | 954.0784
5 | 24 | 9:00 | 10 | 14.3 | 0.7 | 2058.4242 | 8101.4488 | 10159.873 | 4.315 | 2354.5476 | 477.0392
5 | 24 | 10:00 | 11 | 14.7 | 0.3 | 686.1414 | 5925.9549 | 6612.0962 | 4.315 | 1532.3514 | 159.0131
5 | 24 | 11:00 | 12 | 16.4 | 0 | 490.101 | 5421.7388 | 5911.8398 | 4.515 | 1309.3776 | 108.5495
5 | 24 | 12:00 | 13 | 17.1 | 0 | 147.0303 | 5421.7388 | 5568.7691 | 4.515 | 1233.3929 | 32.5648
5 | 24 | 13:00 | 14 | 18.2 | 0 | 0 | 5169.6308 | 5169.6308 | 4.515 | 1144.9902 | 0
5 | 24 | 14:00 | 15 | 17.3 | 0 | 0 | 4627.4569 | 4627.4569 | 4.515 | 1024.9074 | 0
5 | 24 | 15:00 | 16 | 16.3 | 0 | 0 | 4696.5742 | 4696.5742 | 4.515 | 1040.2158 | 0
5 | 24 | 16:00 | 17 | 17.1 | 0 | 0 | 4948.6822 | 4948.6822 | 4.515 | 1096.0536 | 0
5 | 24 | 17:00 | 18 | 17.1 | 0 | 0 | 5200.7902 | 5200.7902 | 4.515 | 1151.8915 | 0
5 | 24 | 18:00 | 19 | 17.4 | 0 | 0 | 5705.0063 | 5705.0063 | 4.515 | 1263.5673 | 0
5 | 24 | 19:00 | 20 | 16.6 | 0 | 0 | 7942.819 | 7942.819 | 4.515 | 1759.2069 | 0
5 | 24 | 20:00 | 21 | 15.5 | 0 | 0 | 10156.2708 | 10156.2708 | 4.315 | 2353.7128 | 0
5 | 24 | 21:00 | 22 | 14.6 | 0.4 | 196.0404 | 9772.7267 | 9968.7671 | 4.315 | 2310.2589 | 45.4323
5 | 24 | 22:00 | 23 | 13.9 | 1.1 | 735.1515 | 7818.1814 | 8553.3328 | 4.315 | 1982.2324 | 170.3711
5 | 24 | 23:00 | 24 | 14.1 | 0.9 | 1176.2424 | 6588.8007 | 7765.043 | 4.315 | 1799.5465 | 272.5938
5 | 25 | 0:00 | 1 | 13.3 | 1.7 | 1813.3737 | 2458.7614 | 4272.135 | 4.315 | 990.0661 | 420.2488
5 | 25 | 1:00 | 2 | 13.2 | 1.8 | 2156.4444 | 1954.5453 | 4110.9897 | 4.315 | 952.7207 | 499.7554
5 | 25 | 2:00 | 3 | 13.9 | 1.1 | 2254.4646 | 977.2727 | 3231.7372 | 4.315 | 748.9542 | 522.4715
5 | 25 | 3:00 | 4 | 12.7 | 2.3 | 2548.5252 | 504.216 | 3052.7412 | 4.095 | 745.4801 | 622.3505
5 | 25 | 4:00 | 5 | 12.2 | 2.8 | 3038.6261 | 1512.6481 | 4551.2743 | 4.095 | 1111.4223 | 742.0332
5 | 25 | 5:00 | 6 | 12 | 3 | 3969.818 | 4790.0524 | 8759.8704 | 4.095 | 2139.1625 | 969.4305
5 | 25 | 6:00 | 7 | 13.3 | 1.7 | 3675.7574 | 5042.1604 | 8717.9179 | 4.315 | 2020.3749 | 851.8557
5 | 25 | 7:00 | 8 | 15 | 0 | 2303.4747 | 5736.1657 | 8039.6403 | 4.315 | 1863.1843 | 533.8296
5 | 25 | 8:00 | 9 | 15.3 | 0 | 833.1717 | 8605.6648 | 9438.8365 | 4.315 | 2187.4476 | 193.0873
5 | 25 | 9:00 | 10 | 14.7 | 0.3 | 147.0303 | 8101.4488 | 8248.4791 | 4.315 | 1911.5826 | 34.0742
5 | 25 | 10:00 | 11 | 15.1 | 0 | 147.0303 | 5925.9549 | 6072.9852 | 4.315 | 1407.4125 | 34.0742
5 | 25 | 11:00 | 12 | 17.7 | 0 | 147.0303 | 5421.7388 | 5568.7691 | 4.515 | 1233.3929 | 32.5648
5 | 25 | 12:00 | 13 | 17.8 | 0 | 0 | 5421.7388 | 5421.7388 | 4.515 | 1200.8281 | 0
5 | 25 | 13:00 | 14 | 18.6 | 0 | 0 | 5169.6308 | 5169.6308 | 4.705 | 1098.7526 | 0
5 | 25 | 14:00 | 15 | 17.5 | 0 | 0 | 4627.4569 | 4627.4569 | 4.515 | 1024.9074 | 0
5 | 25 | 15:00 | 16 | 16.2 | 0 | 0 | 4696.5742 | 4696.5742 | 4.515 | 1040.2158 | 0
5 | 25 | 16:00 | 17 | 16.4 | 0 | 0 | 4948.6822 | 4948.6822 | 4.515 | 1096.0536 | 0
5 | 25 | 17:00 | 18 | 16.9 | 0 | 0 | 5200.7902 | 5200.7902 | 4.515 | 1151.8915 | 0
5 | 25 | 18:00 | 19 | 17 | 0 | 0 | 5705.0063 | 5705.0063 | 4.515 | 1263.5673 | 0
5 | 25 | 19:00 | 20 | 16.5 | 0 | 0 | 7942.819 | 7942.819 | 4.515 | 1759.2069 | 0
5 | 25 | 20:00 | 21 | 16.2 | 0 | 0 | 10156.2708 | 10156.2708 | 4.515 | 2249.4509 | 0
5 | 25 | 21:00 | 22 | 15.3 | 0 | 0 | 9772.7267 | 9772.7267 | 4.315 | 2264.8266 | 0
5 | 25 | 22:00 | 23 | 14.6 | 0.4 | 196.0404 | 7818.1814 | 8014.2218 | 4.315 | 1857.2936 | 45.4323
5 | 25 | 23:00 | 24 | 14.8 | 0.2 | 294.0606 | 6588.8007 | 6882.8613 | 4.315 | 1595.1011 | 68.1485
5 | 26 | 0:00 | 1 | 14.5 | 0.5 | 539.1111 | 2458.7614 | 2997.8725 | 4.315 | 694.7561 | 124.9388
5 | 26 | 1:00 | 2 | 14.2 | 0.8 | 735.1515 | 1954.5453 | 2689.6968 | 4.315 | 623.3365 | 170.3711
5 | 26 | 2:00 | 3 | 15 | 0 | 637.1313 | 977.2727 | 1614.404 | 4.315 | 374.1376 | 147.655
5 | 26 | 3:00 | 4 | 16.3 | 0 | 392.0808 | 504.216 | 896.2968 | 4.515 | 198.5154 | 86.8396
5 | 26 | 4:00 | 5 | 17.3 | 0 | 0 | 1512.6481 | 1512.6481 | 4.515 | 335.0273 | 0
5 | 26 | 5:00 | 6 | 17 | 0 | 0 | 4790.0524 | 4790.0524 | 4.515 | 1060.9197 | 0
5 | 26 | 6:00 | 7 | 17.2 | 0 | 0 | 5042.1604 | 5042.1604 | 4.515 | 1116.7576 | 0
5 | 26 | 7:00 | 8 | 17.9 | 0 | 0 | 5736.1657 | 5736.1657 | 4.515 | 1270.4686 | 0
5 | 26 | 8:00 | 9 | 18 | 0 | 0 | 8605.6648 | 8605.6648 | 4.515 | 1906.0166 | 0
5 | 26 | 9:00 | 10 | 18.9 | 0 | 0 | 8101.4488 | 8101.4488 | 4.705 | 1721.8807 | 0
5 | 26 | 10:00 | 11 | 20.8 | 0 | 0 | 5925.9549 | 5925.9549 | 4.705 | 1259.5016 | 0
5 | 26 | 11:00 | 12 | 22 | 0 | 0 | 5421.7388 | 5421.7388 | 4.705 | 1152.3356 | 0
5 | 26 | 12:00 | 13 | 23.5 | 0 | 0 | 5421.7388 | 5421.7388 | 4.705 | 1152.3356 | 0
5 | 26 | 13:00 | 14 | 24.1 | 0 | 0 | 5169.6308 | 5169.6308 | 4.705 | 1098.7526 | 0
5 | 26 | 14:00 | 15 | 24.7 | 0 | 0 | 4627.4569 | 4627.4569 | 4.705 | 983.519 | 0
5 | 26 | 15:00 | 16 | 24.8 | 0 | 0 | 4696.5742 | 4696.5742 | 4.705 | 998.2092 | 0
5 | 26 | 16:00 | 17 | 24.1 | 0 | 0 | 4948.6822 | 4948.6822 | 4.705 | 1051.7922 | 0
5 | 26 | 17:00 | 18 | 23.7 | 0 | 0 | 5200.7902 | 5200.7902 | 4.705 | 1105.3752 | 0
5 | 26 | 18:00 | 19 | 23.3 | 0 | 0 | 5705.0063 | 5705.0063 | 4.705 | 1212.5412 | 0
5 | 26 | 19:00 | 20 | 21.6 | 0 | 0 | 7942.819 | 7942.819 | 4.705 | 1688.1656 | 0
5 | 26 | 20:00 | 21 | 21.4 | 0 | 0 | 10156.2708 | 10156.2708 | 4.705 | 2158.6123 | 0
5 | 26 | 21:00 | 22 | 20.4 | 0 | 0 | 9772.7267 | 9772.7267 | 4.705 | 2077.0939 | 0
5 | 26 | 22:00 | 23 | 20.7 | 0 | 0 | 7818.1814 | 7818.1814 | 4.705 | 1661.6751 | 0
5 | 26 | 23:00 | 24 | 20.8 | 0 | 0 | 6588.8007 | 6588.8007 | 4.705 | 1400.3827 | 0
5 | 27 | 0:00 | 1 | 20.5 | 0 | 0 | 2458.7614 | 2458.7614 | 4.705 | 522.5848 | 0
5 | 27 | 1:00 | 2 | 19.6 | 0 | 0 | 1954.5453 | 1954.5453 | 4.705 | 415.4188 | 0
5 | 27 | 2:00 | 3 | 19.1 | 0 | 0 | 977.2727 | 977.2727 | 4.705 | 207.7094 | 0
5 | 27 | 3:00 | 4 | 18 | 0 | 0 | 504.216 | 504.216 | 4.515 | 111.6758 | 0
5 | 27 | 4:00 | 5 | 17.7 | 0 | 0 | 1512.6481 | 1512.6481 | 4.515 | 335.0273 | 0
5 | 27 | 5:00 | 6 | 17.5 | 0 | 0 | 4790.0524 | 4790.0524 | 4.515 | 1060.9197 | 0
5 | 27 | 6:00 | 7 | 16.9 | 0 | 0 | 5042.1604 | 5042.1604 | 4.515 | 1116.7576 | 0
5 | 27 | 7:00 | 8 | 16.5 | 0 | 0 | 5736.1657 | 5736.1657 | 4.515 | 1270.4686 | 0
5 | 27 | 8:00 | 9 | 16.7 | 0 | 0 | 8605.6648 | 8605.6648 | 4.515 | 1906.0166 | 0
5 | 27 | 9:00 | 10 | 17 | 0 | 0 | 8101.4488 | 8101.4488 | 4.515 | 1794.3408 | 0
5 | 27 | 10:00 | 11 | 17 | 0 | 0 | 5925.9549 | 5925.9549 | 4.515 | 1312.5038 | 0
5 | 27 | 11:00 | 12 | 17 | 0 | 0 | 5421.7388 | 5421.7388 | 4.515 | 1200.8281 | 0
5 | 27 | 12:00 | 13 | 19.5 | 0 | 0 | 5421.7388 | 5421.7388 | 4.705 | 1152.3356 | 0
5 | 27 | 13:00 | 14 | 20 | 0 | 0 | 5169.6308 | 5169.6308 | 4.705 | 1098.7526 | 0
5 | 27 | 14:00 | 15 | 19.8 | 0 | 0 | 4627.4569 | 4627.4569 | 4.705 | 983.519 | 0
5 | 27 | 15:00 | 16 | 20.2 | 0 | 0 | 4696.5742 | 4696.5742 | 4.705 | 998.2092 | 0
5 | 27 | 16:00 | 17 | 21.1 | 0 | 0 | 4948.6822 | 4948.6822 | 4.705 | 1051.7922 | 0
5 | 27 | 17:00 | 18 | 21.3 | 0 | 0 | 5200.7902 | 5200.7902 | 4.705 | 1105.3752 | 0
5 | 27 | 18:00 | 19 | 21.9 | 0 | 0 | 5705.0063 | 5705.0063 | 4.705 | 1212.5412 | 0
5 | 27 | 19:00 | 20 | 20.5 | 0 | 0 | 7942.819 | 7942.819 | 4.705 | 1688.1656 | 0
5 | 27 | 20:00 | 21 | 18.6 | 0 | 0 | 10156.2708 | 10156.2708 | 4.705 | 2158.6123 | 0
5 | 27 | 21:00 | 22 | 18.2 | 0 | 0 | 9772.7267 | 9772.7267 | 4.515 | 2164.502 | 0
5 | 27 | 22:00 | 23 | 17.1 | 0 | 0 | 7818.1814 | 7818.1814 | 4.515 | 1731.6016 | 0
5 | 27 | 23:00 | 24 | 17.1 | 0 | 0 | 6588.8007 | 6588.8007 | 4.515 | 1459.3135 | 0
5 | 28 | 0:00 | 1 | 16.6 | 0 | 0 | 2458.7614 | 2458.7614 | 4.515 | 544.5762 | 0
5 | 28 | 1:00 | 2 | 16.2 | 0 | 0 | 1954.5453 | 1954.5453 | 4.515 | 432.9004 | 0
5 | 28 | 2:00 | 3 | 15.7 | 0 | 0 | 977.2727 | 977.2727 | 4.515 | 216.4502 | 0
5 | 28 | 3:00 | 4 | 15.5 | 0 | 0 | 504.216 | 504.216 | 4.315 | 116.8519 | 0
5 | 28 | 4:00 | 5 | 14.6 | 0.4 | 196.0404 | 1512.6481 | 1708.6885 | 4.315 | 395.9881 | 45.4323
5 | 28 | 5:00 | 6 | 13.9 | 1.1 | 735.1515 | 4790.0524 | 5525.2039 | 4.315 | 1280.4644 | 170.3711
5 | 28 | 6:00 | 7 | 14.1 | 0.9 | 1176.2424 | 5042.1604 | 6218.4028 | 4.315 | 1441.1131 | 272.5938
5 | 28 | 7:00 | 8 | 14.2 | 0.8 | 1372.2828 | 5736.1657 | 7108.4484 | 4.315 | 1647.3809 | 318.0261
5 | 28 | 8:00 | 9 | 14.4 | 0.6 | 1127.2323 | 8605.6648 | 9732.8971 | 4.315 | 2255.5961 | 261.2358
5 | 28 | 9:00 | 10 | 15.6 | 0 | 686.1414 | 8101.4488 | 8787.5902 | 4.515 | 1946.3101 | 151.9693
5 | 28 | 10:00 | 11 | 18.9 | 0 | 294.0606 | 5925.9549 | 6220.0154 | 4.705 | 1322.0012 | 62.4996
5 | 28 | 11:00 | 12 | 19.8 | 0 | 0 | 5421.7388 | 5421.7388 | 4.705 | 1152.3356 | 0
5 | 28 | 12:00 | 13 | 20.2 | 0 | 0 | 5421.7388 | 5421.7388 | 4.705 | 1152.3356 | 0
5 | 28 | 13:00 | 14 | 20.2 | 0 | 0 | 5169.6308 | 5169.6308 | 4.705 | 1098.7526 | 0
5 | 28 | 14:00 | 15 | 21.1 | 0 | 0 | 4627.4569 | 4627.4569 | 4.705 | 983.519 | 0
5 | 28 | 15:00 | 16 | 22.2 | 0 | 0 | 4696.5742 | 4696.5742 | 4.705 | 998.2092 | 0
5 | 28 | 16:00 | 17 | 21.3 | 0 | 0 | 4948.6822 | 4948.6822 | 4.705 | 1051.7922 | 0
5 | 28 | 17:00 | 18 | 21.3 | 0 | 0 | 5200.7902 | 5200.7902 | 4.705 | 1105.3752 | 0
5 | 28 | 18:00 | 19 | 19.7 | 0 | 0 | 5705.0063 | 5705.0063 | 4.705 | 1212.5412 | 0
5 | 28 | 19:00 | 20 | 18.4 | 0 | 0 | 7942.819 | 7942.819 | 4.705 | 1688.1656 | 0
5 | 28 | 20:00 | 21 | 18.2 | 0 | 0 | 10156.2708 | 10156.2708 | 4.515 | 2249.4509 | 0
5 | 28 | 21:00 | 22 | 18.3 | 0 | 0 | 9772.7267 | 9772.7267 | 4.515 | 2164.502 | 0
5 | 28 | 22:00 | 23 | 17.6 | 0 | 0 | 7818.1814 | 7818.1814 | 4.515 | 1731.6016 | 0
5 | 28 | 23:00 | 24 | 16.6 | 0 | 0 | 6588.8007 | 6588.8007 | 4.515 | 1459.3135 | 0
5 | 29 | 0:00 | 1 | 16.2 | 0 | 0 | 2458.7614 | 2458.7614 | 4.515 | 544.5762 | 0
5 | 29 | 1:00 | 2 | 17 | 0 | 0 | 1954.5453 | 1954.5453 | 4.515 | 432.9004 | 0
5 | 29 | 2:00 | 3 | 16.6 | 0 | 0 | 977.2727 | 977.2727 | 4.515 | 216.4502 | 0
5 | 29 | 3:00 | 4 | 16.6 | 0 | 0 | 504.216 | 504.216 | 4.515 | 111.6758 | 0
5 | 29 | 4:00 | 5 | 16.2 | 0 | 0 | 1512.6481 | 1512.6481 | 4.515 | 335.0273 | 0
5 | 29 | 5:00 | 6 | 15.5 | 0 | 0 | 4790.0524 | 4790.0524 | 4.315 | 1110.0933 | 0
5 | 29 | 6:00 | 7 | 16 | 0 | 0 | 5042.1604 | 5042.1604 | 4.515 | 1116.7576 | 0
5 | 29 | 7:00 | 8 | 17.1 | 0 | 0 | 5736.1657 | 5736.1657 | 4.515 | 1270.4686 | 0
5 | 29 | 8:00 | 9 | 18.7 | 0 | 0 | 8605.6648 | 8605.6648 | 4.705 | 1829.0467 | 0
5 | 29 | 9:00 | 10 | 19.7 | 0 | 0 | 8101.4488 | 8101.4488 | 4.705 | 1721.8807 | 0
5 | 29 | 10:00 | 11 | 20.7 | 0 | 0 | 5925.9549 | 5925.9549 | 4.705 | 1259.5016 | 0
5 | 29 | 11:00 | 12 | 21 | 0 | 0 | 5421.7388 | 5421.7388 | 4.705 | 1152.3356 | 0
5 | 29 | 12:00 | 13 | 22.1 | 0 | 0 | 5421.7388 | 5421.7388 | 4.705 | 1152.3356 | 0
5 | 29 | 13:00 | 14 | 22.9 | 0 | 0 | 5169.6308 | 5169.6308 | 4.705 | 1098.7526 | 0
5 | 29 | 14:00 | 15 | 24.3 | 0 | 0 | 4627.4569 | 4627.4569 | 4.705 | 983.519 | 0
5 | 29 | 15:00 | 16 | 23.6 | 0 | 0 | 4696.5742 | 4696.5742 | 4.705 | 998.2092 | 0
5 | 29 | 16:00 | 17 | 22.9 | 0 | 0 | 4948.6822 | 4948.6822 | 4.705 | 1051.7922 | 0
5 | 29 | 17:00 | 18 | 22.5 | 0 | 0 | 5200.7902 | 5200.7902 | 4.705 | 1105.3752 | 0
5 | 29 | 18:00 | 19 | 20.7 | 0 | 0 | 5705.0063 | 5705.0063 | 4.705 | 1212.5412 | 0
5 | 29 | 19:00 | 20 | 19.6 | 0 | 0 | 7942.819 | 7942.819 | 4.705 | 1688.1656 | 0
5 | 29 | 20:00 | 21 | 18.8 | 0 | 0 | 10156.2708 | 10156.2708 | 4.705 | 2158.6123 | 0
5 | 29 | 21:00 | 22 | 18.5 | 0 | 0 | 9772.7267 | 9772.7267 | 4.705 | 2077.0939 | 0
5 | 29 | 22:00 | 23 | 18.4 | 0 | 0 | 7818.1814 | 7818.1814 | 4.705 | 1661.6751 | 0
5 | 29 | 23:00 | 24 | 18.4 | 0 | 0 | 6588.8007 | 6588.8007 | 4.705 | 1400.3827 | 0
5 | 30 | 0:00 | 1 | 17.7 | 0 | 0 | 2458.7614 | 2458.7614 | 4.515 | 544.5762 | 0
5 | 30 | 1:00 | 2 | 17.5 | 0 | 0 | 1954.5453 | 1954.5453 | 4.515 | 432.9004 | 0
5 | 30 | 2:00 | 3 | 17.7 | 0 | 0 | 977.2727 | 977.2727 | 4.515 | 216.4502 | 0
5 | 30 | 3:00 | 4 | 18 | 0 | 0 | 504.216 | 504.216 | 4.515 | 111.6758 | 0
5 | 30 | 4:00 | 5 | 17.8 | 0 | 0 | 1512.6481 | 1512.6481 | 4.515 | 335.0273 | 0
5 | 30 | 5:00 | 6 | 16.9 | 0 | 0 | 4790.0524 | 4790.0524 | 4.515 | 1060.9197 | 0
5 | 30 | 6:00 | 7 | 18.3 | 0 | 0 | 5042.1604 | 5042.1604 | 4.515 | 1116.7576 | 0
5 | 30 | 7:00 | 8 | 19.3 | 0 | 0 | 5736.1657 | 5736.1657 | 4.705 | 1219.1638 | 0
5 | 30 | 8:00 | 9 | 20.6 | 0 | 0 | 8605.6648 | 8605.6648 | 4.705 | 1829.0467 | 0
5 | 30 | 9:00 | 10 | 21.1 | 0 | 0 | 8101.4488 | 8101.4488 | 4.705 | 1721.8807 | 0
5 | 30 | 10:00 | 11 | 23 | 0 | 0 | 5925.9549 | 5925.9549 | 4.705 | 1259.5016 | 0
5 | 30 | 11:00 | 12 | 25.5 | 0 | 0 | 5421.7388 | 5421.7388 | 4.705 | 1152.3356 | 0
5 | 30 | 12:00 | 13 | 26.6 | 0 | 0 | 5421.7388 | 5421.7388 | 4.705 | 1152.3356 | 0
5 | 30 | 13:00 | 14 | 27.4 | 0 | 0 | 5169.6308 | 5169.6308 | 4.705 | 1098.7526 | 0
5 | 30 | 14:00 | 15 | 28.8 | 0 | 0 | 4627.4569 | 4627.4569 | 4.705 | 983.519 | 0
5 | 30 | 15:00 | 16 | 29.2 | 0 | 0 | 4696.5742 | 4696.5742 | 4.705 | 998.2092 | 0
5 | 30 | 16:00 | 17 | 29 | 0 | 0 | 4948.6822 | 4948.6822 | 4.705 | 1051.7922 | 0
5 | 30 | 17:00 | 18 | 29.3 | 0 | 0 | 5200.7902 | 5200.7902 | 4.705 | 1105.3752 | 0
5 | 30 | 18:00 | 19 | 29.6 | 0 | 0 | 5705.0063 | 5705.0063 | 4.705 | 1212.5412 | 0
5 | 30 | 19:00 | 20 | 27.7 | 0 | 0 | 7942.819 | 7942.819 | 4.705 | 1688.1656 | 0
5 | 30 | 20:00 | 21 | 25.8 | 0 | 0 | 10156.2708 | 10156.2708 | 4.705 | 2158.6123 | 0
5 | 30 | 21:00 | 22 | 25.4 | 0 | 0 | 9772.7267 | 9772.7267 | 4.705 | 2077.0939 | 0
5 | 30 | 22:00 | 23 | 23.8 | 0 | 0 | 7818.1814 | 7818.1814 | 4.705 | 1661.6751 | 0
5 | 30 | 23:00 | 24 | 22.6 | 0 | 0 | 6588.8007 | 6588.8007 | 4.705 | 1400.3827 | 0
5 | 31 | 0:00 | 1 | 20.9 | 0 | 0 | 2458.7614 | 2458.7614 | 4.705 | 522.5848 | 0
5 | 31 | 1:00 | 2 | 20.4 | 0 | 0 | 1954.5453 | 1954.5453 | 4.705 | 415.4188 | 0
5 | 31 | 2:00 | 3 | 19.6 | 0 | 0 | 977.2727 | 977.2727 | 4.705 | 207.7094 | 0
5 | 31 | 3:00 | 4 | 19.4 | 0 | 0 | 504.216 | 504.216 | 4.705 | 107.166 | 0
5 | 31 | 4:00 | 5 | 19.5 | 0 | 0 | 1512.6481 | 1512.6481 | 4.705 | 321.498 | 0
5 | 31 | 5:00 | 6 | 19.6 | 0 | 0 | 4790.0524 | 4790.0524 | 4.705 | 1018.077 | 0
5 | 31 | 6:00 | 7 | 20.4 | 0 | 0 | 5042.1604 | 5042.1604 | 4.705 | 1071.66 | 0
5 | 31 | 7:00 | 8 | 22.3 | 0 | 0 | 5736.1657 | 5736.1657 | 4.705 | 1219.1638 | 0
5 | 31 | 8:00 | 9 | 24.6 | 0 | 0 | 8605.6648 | 8605.6648 | 4.705 | 1829.0467 | 0
5 | 31 | 9:00 | 10 | 27 | 0 | 0 | 8101.4488 | 8101.4488 | 4.705 | 1721.8807 | 0
5 | 31 | 10:00 | 11 | 29 | 0 | 0 | 5925.9549 | 5925.9549 | 4.705 | 1259.5016 | 0
5 | 31 | 11:00 | 12 | 29.7 | 0 | 0 | 5421.7388 | 5421.7388 | 4.705 | 1152.3356 | 0
5 | 31 | 12:00 | 13 | 28.8 | 0 | 0 | 5421.7388 | 5421.7388 | 4.705 | 1152.3356 | 0
5 | 31 | 13:00 | 14 | 31.1 | 0 | 0 | 5169.6308 | 5169.6308 | 4.705 | 1098.7526 | 0
5 | 31 | 14:00 | 15 | 31.8 | 0 | 0 | 4627.4569 | 4627.4569 | 4.705 | 983.519 | 0
5 | 31 | 15:00 | 16 | 30.1 | 0 | 0 | 4696.5742 | 4696.5742 | 4.705 | 998.2092 | 0
5 | 31 | 16:00 | 17 | 30.1 | 0 | 0 | 4948.6822 | 4948.6822 | 4.705 | 1051.7922 | 0
5 | 31 | 17:00 | 18 | 28.3 | 0 | 0 | 5200.7902 | 5200.7902 | 4.705 | 1105.3752 | 0
5 | 31 | 18:00 | 19 | 29.8 | 0 | 0 | 5705.0063 | 5705.0063 | 4.705 | 1212.5412 | 0
5 | 31 | 19:00 | 20 | 27.8 | 0 | 0 | 7942.819 | 7942.819 | 4.705 | 1688.1656 | 0
5 | 31 | 20:00 | 21 | 26.4 | 0 | 0 | 10156.2708 | 10156.2708 | 4.705 | 2158.6123 | 0
5 | 31 | 21:00 | 22 | 25.9 | 0 | 0 | 9772.7267 | 9772.7267 | 4.705 | 2077.0939 | 0
5 | 31 | 22:00 | 23 | 24.5 | 0 | 0 | 7818.1814 | 7818.1814 | 4.705 | 1661.6751 | 0
5 | 31 | 23:00 | 24 | 23.5 | 0 | 0 | 6588.8007 | 6588.8007 | 4.705 | 1400.3827 | 0
6 | 1 | 0:00 | 1 | 23.5 | 0 | 0 | 2458.7614 | 2458.7614 | 4.705 | 522.5848 | 0
6 | 1 | 1:00 | 2 | 24.3 | 0 | 0 | 1954.5453 | 1954.5453 | 4.705 | 415.4188 | 0
6 | 1 | 2:00 | 3 | 23.2 | 0 | 0 | 977.2727 | 977.2727 | 4.705 | 207.7094 | 0
6 | 1 | 3:00 | 4 | 23 | 0 | 0 | 504.216 | 504.216 | 4.705 | 107.166 | 0
6 | 1 | 4:00 | 5 | 21.9 | 0 | 0 | 1512.6481 | 1512.6481 | 4.705 | 321.498 | 0
6 | 1 | 5:00 | 6 | 22.3 | 0 | 0 | 4790.0524 | 4790.0524 | 4.705 | 1018.077 | 0
6 | 1 | 6:00 | 7 | 22.1 | 0 | 0 | 5042.1604 | 5042.1604 | 4.705 | 1071.66 | 0
6 | 1 | 7:00 | 8 | 24.3 | 0 | 0 | 5736.1657 | 5736.1657 | 4.705 | 1219.1638 | 0
6 | 1 | 8:00 | 9 | 23.9 | 0 | 0 | 8605.6648 | 8605.6648 | 4.705 | 1829.0467 | 0
6 | 1 | 9:00 | 10 | 17.2 | 0 | 0 | 8101.4488 | 8101.4488 | 4.515 | 1794.3408 | 0
6 | 1 | 10:00 | 11 | 16.2 | 0 | 0 | 5925.9549 | 5925.9549 | 4.515 | 1312.5038 | 0
6 | 1 | 11:00 | 12 | 16.6 | 0 | 0 | 5421.7388 | 5421.7388 | 4.515 | 1200.8281 | 0
6 | 1 | 12:00 | 13 | 18.9 | 0 | 0 | 5421.7388 | 5421.7388 | 4.705 | 1152.3356 | 0
6 | 1 | 13:00 | 14 | 22.6 | 0 | 0 | 5169.6308 | 5169.6308 | 4.705 | 1098.7526 | 0
6 | 1 | 14:00 | 15 | 23.4 | 0 | 0 | 4627.4569 | 4627.4569 | 4.705 | 983.519 | 0
6 | 1 | 15:00 | 16 | 23.3 | 0 | 0 | 4696.5742 | 4696.5742 | 4.705 | 998.2092 | 0
6 | 1 | 16:00 | 17 | 20.1 | 0 | 0 | 4948.6822 | 4948.6822 | 4.705 | 1051.7922 | 0
6 | 1 | 17:00 | 18 | 20.9 | 0 | 0 | 5200.7902 | 5200.7902 | 4.705 | 1105.3752 | 0
6 | 1 | 18:00 | 19 | 23 | 0 | 0 | 5705.0063 | 5705.0063 | 4.705 | 1212.5412 | 0
6 | 1 | 19:00 | 20 | 22.1 | 0 | 0 | 7942.819 | 7942.819 | 4.705 | 1688.1656 | 0
6 | 1 | 20:00 | 21 | 20.4 | 0 | 0 | 10156.2708 | 10156.2708 | 4.705 | 2158.6123 | 0
6 | 1 | 21:00 | 22 | 18.8 | 0 | 0 | 9772.7267 | 9772.7267 | 4.705 | 2077.0939 | 0
6 | 1 | 22:00 | 23 | 18.4 | 0 | 0 | 7818.1814 | 7818.1814 | 4.705 | 1661.6751 | 0
6 | 1 | 23:00 | 24 | 16.6 | 0 | 0 | 6588.8007 | 6588.8007 | 4.515 | 1459.3135 | 0
6 | 2 | 0:00 | 1 | 15.7 | 0 | 0 | 2458.7614 | 2458.7614 | 4.515 | 544.5762 | 0
6 | 2 | 1:00 | 2 | 14.5 | 0.5 | 245.0505 | 1954.5453 | 2199.5958 | 4.315 | 509.7557 | 56.7904
6 | 2 | 2:00 | 3 | 13.3 | 1.7 | 1078.2222 | 977.2727 | 2055.4948 | 4.315 | 476.3603 | 249.8777
6 | 2 | 3:00 | 4 | 12.6 | 2.4 | 2254.4646 | 504.216 | 2758.6806 | 4.095 | 673.6705 | 550.5408
6 | 2 | 4:00 | 5 | 12.4 | 2.6 | 3283.6766 | 1512.6481 | 4796.3248 | 4.095 | 1171.2637 | 801.8746
6 | 2 | 5:00 | 6 | 12.3 | 2.7 | 3773.7776 | 4790.0524 | 8563.83 | 4.095 | 2091.2894 | 921.5574
6 | 2 | 6:00 | 7 | 12.4 | 2.6 | 3871.7978 | 5042.1604 | 8913.9583 | 4.095 | 2176.7908 | 945.494
6 | 2 | 7:00 | 8 | 13.9 | 1.1 | 3136.6463 | 5736.1657 | 8872.812 | 4.315 | 2056.2716 | 726.9169
6 | 2 | 8:00 | 9 | 15.8 | 0 | 1813.3737 | 8605.6648 | 10419.0385 | 4.515 | 2307.6497 | 401.6331
6 | 2 | 9:00 | 10 | 17.6 | 0 | 539.1111 | 8101.4488 | 8640.5599 | 4.515 | 1913.7453 | 119.4044
6 | 2 | 10:00 | 11 | 19.5 | 0 | 0 | 5925.9549 | 5925.9549 | 4.705 | 1259.5016 | 0
6 | 2 | 11:00 | 12 | 20.6 | 0 | 0 | 5421.7388 | 5421.7388 | 4.705 | 1152.3356 | 0
6 | 2 | 12:00 | 13 | 18.8 | 0 | 0 | 5421.7388 | 5421.7388 | 4.705 | 1152.3356 | 0
6 | 2 | 13:00 | 14 | 18.7 | 0 | 0 | 5169.6308 | 5169.6308 | 4.705 | 1098.7526 | 0
6 | 2 | 14:00 | 15 | 19.6 | 0 | 0 | 4627.4569 | 4627.4569 | 4.705 | 983.519 | 0
6 | 2 | 15:00 | 16 | 20.4 | 0 | 0 | 4696.5742 | 4696.5742 | 4.705 | 998.2092 | 0
6 | 2 | 16:00 | 17 | 19.3 | 0 | 0 | 4948.6822 | 4948.6822 | 4.705 | 1051.7922 | 0
6 | 2 | 17:00 | 18 | 19 | 0 | 0 | 5200.7902 | 5200.7902 | 4.705 | 1105.3752 | 0
6 | 2 | 18:00 | 19 | 19.2 | 0 | 0 | 5705.0063 | 5705.0063 | 4.705 | 1212.5412 | 0
6 | 2 | 19:00 | 20 | 18.4 | 0 | 0 | 7942.819 | 7942.819 | 4.705 | 1688.1656 | 0
6 | 2 | 20:00 | 21 | 16.6 | 0 | 0 | 10156.2708 | 10156.2708 | 4.515 | 2249.4509 | 0
6 | 2 | 21:00 | 22 | 15.4 | 0 | 0 | 9772.7267 | 9772.7267 | 4.315 | 2264.8266 | 0
6 | 2 | 22:00 | 23 | 15.3 | 0 | 0 | 7818.1814 | 7818.1814 | 4.315 | 1811.8613 | 0
6 | 2 | 23:00 | 24 | 14.9 | 0.1 | 49.0101 | 6588.8007 | 6637.8108 | 4.315 | 1538.3107 | 11.3581
6 | 3 | 0:00 | 1 | 14.2 | 0.8 | 441.0909 | 2458.7614 | 2899.8523 | 4.315 | 672.0399 | 102.2227
6 | 3 | 1:00 | 2 | 12.5 | 2.5 | 1666.3434 | 1954.5453 | 3620.8887 | 4.095 | 884.2219 | 406.9215
6 | 3 | 2:00 | 3 | 12.4 | 2.6 | 2891.5958 | 977.2727 | 3868.8685 | 4.095 | 944.7786 | 706.1284
6 | 3 | 3:00 | 4 | 11.5 | 3.5 | 4214.8685 | 504.216 | 4719.0846 | 4.095 | 1152.4016 | 1029.2719
6 | 3 | 4:00 | 5 | 11.1 | 3.9 | 4901.0099 | 1512.6481 | 6413.658 | 4.095 | 1566.2169 | 1196.8278
6 | 3 | 5:00 | 6 | 11 | 4 | 5587.1513 | 4790.0524 | 10377.2037 | 4.095 | 2534.1157 | 1364.3837
6 | 3 | 6:00 | 7 | 12.4 | 2.6 | 5146.0604 | 5042.1604 | 10188.2208 | 4.095 | 2487.966 | 1256.6692
6 | 3 | 7:00 | 8 | 14.7 | 0.3 | 3381.6968 | 5736.1657 | 9117.8625 | 4.315 | 2113.062 | 783.7073
6 | 3 | 8:00 | 9 | 17.5 | 0 | 1421.2929 | 8605.6648 | 10026.9577 | 4.515 | 2220.8101 | 314.7935
6 | 3 | 9:00 | 10 | 19.9 | 0 | 147.0303 | 8101.4488 | 8248.4791 | 4.705 | 1753.1305 | 31.2498
6 | 3 | 10:00 | 11 | 22 | 0 | 0 | 5925.9549 | 5925.9549 | 4.705 | 1259.5016 | 0
6 | 3 | 11:00 | 12 | 20.9 | 0 | 0 | 5421.7388 | 5421.7388 | 4.705 | 1152.3356 | 0
6 | 3 | 12:00 | 13 | 21.9 | 0 | 0 | 5421.7388 | 5421.7388 | 4.705 | 1152.3356 | 0
6 | 3 | 13:00 | 14 | 21.6 | 0 | 0 | 5169.6308 | 5169.6308 | 4.705 | 1098.7526 | 0
6 | 3 | 14:00 | 15 | 21.3 | 0 | 0 | 4627.4569 | 4627.4569 | 4.705 | 983.519 | 0
6 | 3 | 15:00 | 16 | 20 | 0 | 0 | 4696.5742 | 4696.5742 | 4.705 | 998.2092 | 0
6 | 3 | 16:00 | 17 | 20 | 0 | 0 | 4948.6822 | 4948.6822 | 4.705 | 1051.7922 | 0
6 | 3 | 17:00 | 18 | 20.5 | 0 | 0 | 5200.7902 | 5200.7902 | 4.705 | 1105.3752 | 0
6 | 3 | 18:00 | 19 | 18.9 | 0 | 0 | 5705.0063 | 5705.0063 | 4.705 | 1212.5412 | 0
6 | 3 | 19:00 | 20 | 18.1 | 0 | 0 | 7942.819 | 7942.819 | 4.515 | 1759.2069 | 0
6 | 3 | 20:00 | 21 | 17.3 | 0 | 0 | 10156.2708 | 10156.2708 | 4.515 | 2249.4509 | 0
6 | 3 | 21:00 | 22 | 17.3 | 0 | 0 | 9772.7267 | 9772.7267 | 4.515 | 2164.502 | 0
6 | 3 | 22:00 | 23 | 16.3 | 0 | 0 | 7818.1814 | 7818.1814 | 4.515 | 1731.6016 | 0
6 | 3 | 23:00 | 24 | 17.2 | 0 | 0 | 6588.8007 | 6588.8007 | 4.515 | 1459.3135 | 0
6 | 4 | 0:00 | 1 | 15.4 | 0 | 0 | 2458.7614 | 2458.7614 | 4.315 | 569.8172 | 0
6 | 4 | 1:00 | 2 | 14 | 1 | 490.101 | 1954.5453 | 2444.6463 | 4.315 | 566.5461 | 113.5808
6 | 4 | 2:00 | 3 | 12.7 | 2.3 | 1617.3333 | 977.2727 | 2594.6059 | 4.095 | 633.6034 | 394.9532
6 | 4 | 3:00 | 4 | 11.2 | 3.8 | 3479.717 | 504.216 | 3983.9331 | 4.095 | 972.8774 | 849.7477
6 | 4 | 4:00 | 5 | 10.2 | 4.8 | 5342.1008 | 1512.6481 | 6854.7489 | 4.095 | 1673.9314 | 1304.5423
6 | 4 | 5:00 | 6 | 9.3 | 5.7 | 7008.4442 | 4790.0524 | 11798.4966 | 3.835 | 3076.5311 | 1827.4952
6 | 4 | 6:00 | 7 | 9.7 | 5.3 | 7743.5957 | 5042.1604 | 12785.7561 | 3.835 | 3333.9651 | 2019.1905
6 | 4 | 7:00 | 8 | 11 | 4 | 7351.5149 | 5736.1657 | 13087.6805 | 4.095 | 3196.0148 | 1795.2417
6 | 4 | 8:00 | 9 | 12.7 | 2.3 | 5685.1715 | 8605.6648 | 14290.8363 | 4.095 | 3489.8257 | 1388.3203
6 | 4 | 9:00 | 10 | 14.7 | 0.3 | 3234.6665 | 8101.4488 | 11336.1153 | 4.315 | 2627.1414 | 749.633
6 | 4 | 10:00 | 11 | 16.8 | 0 | 1274.2626 | 5925.9549 | 7200.2174 | 4.515 | 1594.7325 | 282.2287
6 | 4 | 11:00 | 12 | 17.9 | 0 | 147.0303 | 5421.7388 | 5568.7691 | 4.515 | 1233.3929 | 32.5648
6 | 4 | 12:00 | 13 | 19.7 | 0 | 0 | 5421.7388 | 5421.7388 | 4.705 | 1152.3356 | 0
6 | 4 | 13:00 | 14 | 19.9 | 0 | 0 | 5169.6308 | 5169.6308 | 4.705 | 1098.7526 | 0
6 | 4 | 14:00 | 15 | 21.4 | 0 | 0 | 4627.4569 | 4627.4569 | 4.705 | 983.519 | 0
6 | 4 | 15:00 | 16 | 21 | 0 | 0 | 4696.5742 | 4696.5742 | 4.705 | 998.2092 | 0
6 | 4 | 16:00 | 17 | 20.9 | 0 | 0 | 4948.6822 | 4948.6822 | 4.705 | 1051.7922 | 0
6 | 4 | 17:00 | 18 | 20.3 | 0 | 0 | 5200.7902 | 5200.7902 | 4.705 | 1105.3752 | 0
6 | 4 | 18:00 | 19 | 20 | 0 | 0 | 5705.0063 | 5705.0063 | 4.705 | 1212.5412 | 0
6 | 4 | 19:00 | 20 | 19.2 | 0 | 0 | 7942.819 | 7942.819 | 4.705 | 1688.1656 | 0
6 | 4 | 20:00 | 21 | 18.2 | 0 | 0 | 10156.2708 | 10156.2708 | 4.515 | 2249.4509 | 0
6 | 4 | 21:00 | 22 | 15.5 | 0 | 0 | 9772.7267 | 9772.7267 | 4.315 | 2264.8266 | 0
6 | 4 | 22:00 | 23 | 14.6 | 0.4 | 196.0404 | 7818.1814 | 8014.2218 | 4.315 | 1857.2936 | 45.4323
6 | 4 | 23:00 | 24 | 14.3 | 0.7 | 539.1111 | 6588.8007 | 7127.9118 | 4.315 | 1651.8915 | 124.9388
6 | 5 | 0:00 | 1 | 13.5 | 1.5 | 1274.2626 | 2458.7614 | 3733.024 | 4.315 | 865.1272 | 295.31
6 | 5 | 1:00 | 2 | 13.3 | 1.7 | 1911.3939 | 1954.5453 | 3865.9392 | 4.315 | 895.9303 | 442.965
6 | 5 | 2:00 | 3 | 12.2 | 2.8 | 2940.6059 | 977.2727 | 3917.8786 | 4.095 | 956.7469 | 718.0967
6 | 5 | 3:00 | 4 | 12.1 | 2.9 | 3626.7473 | 504.216 | 4130.9634 | 4.095 | 1008.7823 | 885.6526
6 | 5 | 4:00 | 5 | 11.7 | 3.3 | 4410.9089 | 1512.6481 | 5923.557 | 4.095 | 1446.5341 | 1077.145
6 | 5 | 5:00 | 6 | 11.7 | 3.3 | 4655.9594 | 4790.0524 | 9446.0118 | 4.095 | 2306.7184 | 1136.9864
6 | 5 | 6:00 | 7 | 12.5 | 2.5 | 4459.919 | 5042.1604 | 9502.0795 | 4.095 | 2320.4101 | 1089.1133
6 | 5 | 7:00 | 8 | 15 | 0 | 2842.5857 | 5736.1657 | 8578.7514 | 4.315 | 1988.1232 | 658.7684
6 | 5 | 8:00 | 9 | 17 | 0 | 1225.2525 | 8605.6648 | 9830.9173 | 4.515 | 2177.3903 | 271.3737
6 | 5 | 9:00 | 10 | 18.2 | 0 | 0 | 8101.4488 | 8101.4488 | 4.515 | 1794.3408 | 0
6 | 5 | 10:00 | 11 | 20.3 | 0 | 0 | 5925.9549 | 5925.9549 | 4.705 | 1259.5016 | 0
6 | 5 | 11:00 | 12 | 21.5 | 0 | 0 | 5421.7388 | 5421.7388 | 4.705 | 1152.3356 | 0
6 | 5 | 12:00 | 13 | 22.5 | 0 | 0 | 5421.7388 | 5421.7388 | 4.705 | 1152.3356 | 0
6 | 5 | 13:00 | 14 | 22.7 | 0 | 0 | 5169.6308 | 5169.6308 | 4.705 | 1098.7526 | 0
6 | 5 | 14:00 | 15 | 21.7 | 0 | 0 | 4627.4569 | 4627.4569 | 4.705 | 983.519 | 0
6 | 5 | 15:00 | 16 | 22.1 | 0 | 0 | 4696.5742 | 4696.5742 | 4.705 | 998.2092 | 0
6 | 5 | 16:00 | 17 | 21.5 | 0 | 0 | 4948.6822 | 4948.6822 | 4.705 | 1051.7922 | 0
6 | 5 | 17:00 | 18 | 20.6 | 0 | 0 | 5200.7902 | 5200.7902 | 4.705 | 1105.3752 | 0
6 | 5 | 18:00 | 19 | 20.7 | 0 | 0 | 5705.0063 | 5705.0063 | 4.705 | 1212.5412 | 0
6 | 5 | 19:00 | 20 | 20.6 | 0 | 0 | 7942.819 | 7942.819 | 4.705 | 1688.1656 | 0
6 | 5 | 20:00 | 21 | 19.9 | 0 | 0 | 10156.2708 | 10156.2708 | 4.705 | 2158.6123 | 0
6 | 5 | 21:00 | 22 | 19.4 | 0 | 0 | 9772.7267 | 9772.7267 | 4.705 | 2077.0939 | 0
6 | 5 | 22:00 | 23 | 18.1 | 0 | 0 | 7818.1814 | 7818.1814 | 4.515 | 1731.6016 | 0
6 | 5 | 23:00 | 24 | 17.8 | 0 | 0 | 6588.8007 | 6588.8007 | 4.515 | 1459.3135 | 0
6 | 6 | 0:00 | 1 | 15.7 | 0 | 0 | 2458.7614 | 2458.7614 | 4.515 | 544.5762 | 0
6 | 6 | 1:00 | 2 | 15.5 | 0 | 0 | 1954.5453 | 1954.5453 | 4.315 | 452.9653 | 0
6 | 6 | 2:00 | 3 | 13.9 | 1.1 | 539.1111 | 977.2727 | 1516.3838 | 4.315 | 351.4215 | 124.9388
6 | 6 | 3:00 | 4 | 14.1 | 0.9 | 980.202 | 504.216 | 1484.418 | 4.315 | 344.0134 | 227.1615
6 | 6 | 4:00 | 5 | 14.8 | 0.2 | 1078.2222 | 1512.6481 | 2590.8703 | 4.315 | 600.4334 | 249.8777
6 | 6 | 5:00 | 6 | 14.7 | 0.3 | 686.1414 | 4790.0524 | 5476.1938 | 4.315 | 1269.1063 | 159.0131
6 | 6 | 6:00 | 7 | 15.2 | 0 | 245.0505 | 5042.1604 | 5287.2109 | 4.315 | 1225.3096 | 56.7904
6 | 6 | 7:00 | 8 | 15.4 | 0 | 147.0303 | 5736.1657 | 5883.196 | 4.315 | 1363.429 | 34.0742
6 | 6 | 8:00 | 9 | 16.4 | 0 | 0 | 8605.6648 | 8605.6648 | 4.515 | 1906.0166 | 0
6 | 6 | 9:00 | 10 | 17.1 | 0 | 0 | 8101.4488 | 8101.4488 | 4.515 | 1794.3408 | 0
6 | 6 | 10:00 | 11 | 17.8 | 0 | 0 | 5925.9549 | 5925.9549 | 4.515 | 1312.5038 | 0
6 | 6 | 11:00 | 12 | 18.9 | 0 | 0 | 5421.7388 | 5421.7388 | 4.705 | 1152.3356 | 0
6 | 6 | 12:00 | 13 | 18.7 | 0 | 0 | 5421.7388 | 5421.7388 | 4.705 | 1152.3356 | 0
6 | 6 | 13:00 | 14 | 18.3 | 0 | 0 | 5169.6308 | 5169.6308 | 4.515 | 1144.9902 | 0
6 | 6 | 14:00 | 15 | 18.2 | 0 | 0 | 4627.4569 | 4627.4569 | 4.515 | 1024.9074 | 0
6 | 6 | 15:00 | 16 | 18.5 | 0 | 0 | 4696.5742 | 4696.5742 | 4.705 | 998.2092 | 0
6 | 6 | 16:00 | 17 | 17.2 | 0 | 0 | 4948.6822 | 4948.6822 | 4.515 | 1096.0536 | 0
6 | 6 | 17:00 | 18 | 15.9 | 0 | 0 | 5200.7902 | 5200.7902 | 4.515 | 1151.8915 | 0
6 | 6 | 18:00 | 19 | 15.9 | 0 | 0 | 5705.0063 | 5705.0063 | 4.515 | 1263.5673 | 0
6 | 6 | 19:00 | 20 | 15.5 | 0 | 0 | 7942.819 | 7942.819 | 4.315 | 1840.746 | 0
6 | 6 | 20:00 | 21 | 16.1 | 0 | 0 | 10156.2708 | 10156.2708 | 4.515 | 2249.4509 | 0
6 | 6 | 21:00 | 22 | 16.5 | 0 | 0 | 9772.7267 | 9772.7267 | 4.515 | 2164.502 | 0
6 | 6 | 22:00 | 23 | 16.2 | 0 | 0 | 7818.1814 | 7818.1814 | 4.515 | 1731.6016 | 0
6 | 6 | 23:00 | 24 | 15.5 | 0 | 0 | 6588.8007 | 6588.8007 | 4.315 | 1526.9526 | 0
6 | 7 | 0:00 | 1 | 15.8 | 0 | 0 | 2458.7614 | 2458.7614 | 4.515 | 544.5762 | 0
6 | 7 | 1:00 | 2 | 16.5 | 0 | 0 | 1954.5453 | 1954.5453 | 4.515 | 432.9004 | 0
6 | 7 | 2:00 | 3 | 17.8 | 0 | 0 | 977.2727 | 977.2727 | 4.515 | 216.4502 | 0
6 | 7 | 3:00 | 4 | 17.8 | 0 | 0 | 504.216 | 504.216 | 4.515 | 111.6758 | 0
6 | 7 | 4:00 | 5 | 17.4 | 0 | 0 | 1512.6481 | 1512.6481 | 4.515 | 335.0273 | 0
6 | 7 | 5:00 | 6 | 17.6 | 0 | 0 | 4790.0524 | 4790.0524 | 4.515 | 1060.9197 | 0
6 | 7 | 6:00 | 7 | 17.9 | 0 | 0 | 5042.1604 | 5042.1604 | 4.515 | 1116.7576 | 0
6 | 7 | 7:00 | 8 | 17.3 | 0 | 0 | 5736.1657 | 5736.1657 | 4.515 | 1270.4686 | 0
6 | 7 | 8:00 | 9 | 17.4 | 0 | 0 | 8605.6648 | 8605.6648 | 4.515 | 1906.0166 | 0
6 | 7 | 9:00 | 10 | 16.8 | 0 | 0 | 8101.4488 | 8101.4488 | 4.515 | 1794.3408 | 0
6 | 7 | 10:00 | 11 | 16.8 | 0 | 0 | 5925.9549 | 5925.9549 | 4.515 | 1312.5038 | 0
6 | 7 | 11:00 | 12 | 16.5 | 0 | 0 | 5421.7388 | 5421.7388 | 4.515 | 1200.8281 | 0
6 | 7 | 12:00 | 13 | 18.3 | 0 | 0 | 5421.7388 | 5421.7388 | 4.515 | 1200.8281 | 0
6 | 7 | 13:00 | 14 | 19.8 | 0 | 0 | 5169.6308 | 5169.6308 | 4.705 | 1098.7526 | 0
6 | 7 | 14:00 | 15 | 18.8 | 0 | 0 | 4627.4569 | 4627.4569 | 4.705 | 983.519 | 0
6 | 7 | 15:00 | 16 | 19.6 | 0 | 0 | 4696.5742 | 4696.5742 | 4.705 | 998.2092 | 0
6 | 7 | 16:00 | 17 | 20.6 | 0 | 0 | 4948.6822 | 4948.6822 | 4.705 | 1051.7922 | 0
6 | 7 | 17:00 | 18 | 18.4 | 0 | 0 | 5200.7902 | 5200.7902 | 4.705 | 1105.3752 | 0
6 | 7 | 18:00 | 19 | 17.5 | 0 | 0 | 5705.0063 | 5705.0063 | 4.515 | 1263.5673 | 0
6 | 7 | 19:00 | 20 | 16.6 | 0 | 0 | 7942.819 | 7942.819 | 4.515 | 1759.2069 | 0
6 | 7 | 20:00 | 21 | 15.5 | 0 | 0 | 10156.2708 | 10156.2708 | 4.315 | 2353.7128 | 0
6 | 7 | 21:00 | 22 | 15.2 | 0 | 0 | 9772.7267 | 9772.7267 | 4.315 | 2264.8266 | 0
6 | 7 | 22:00 | 23 | 14.4 | 0.6 | 294.0606 | 7818.1814 | 8112.242 | 4.315 | 1880.0097 | 68.1485
6 | 7 | 23:00 | 24 | 14.4 | 0.6 | 588.1212 | 6588.8007 | 7176.9219 | 4.315 | 1663.2496 | 136.2969
6 | 8 | 0:00 | 1 | 13.8 | 1.2 | 1176.2424 | 2458.7614 | 3635.0038 | 4.315 | 842.4111 | 272.5938
6 | 8 | 1:00 | 2 | 13 | 2 | 1862.3838 | 1954.5453 | 3816.9291 | 4.315 | 884.5722 | 431.6069
6 | 8 | 2:00 | 3 | 12.8 | 2.2 | 2646.5454 | 977.2727 | 3623.818 | 4.315 | 839.8188 | 613.3361
6 | 8 | 3:00 | 4 | 12.5 | 2.5 | 3283.6766 | 504.216 | 3787.8927 | 4.095 | 925.0043 | 801.8746
6 | 8 | 4:00 | 5 | 12.6 | 2.4 | 3479.717 | 1512.6481 | 4992.3652 | 4.095 | 1219.1368 | 849.7477
6 | 8 | 5:00 | 6 | 12.4 | 2.6 | 3675.7574 | 4790.0524 | 8465.8098 | 4.095 | 2067.3528 | 897.6209
6 | 8 | 6:00 | 7 | 13.1 | 1.9 | 3381.6968 | 5042.1604 | 8423.8573 | 4.315 | 1952.2265 | 783.7073
6 | 8 | 7:00 | 8 | 14.6 | 0.4 | 2401.4949 | 5736.1657 | 8137.6605 | 4.315 | 1885.9005 | 556.5457
6 | 8 | 8:00 | 9 | 17.1 | 0 | 1127.2323 | 8605.6648 | 9732.8971 | 4.515 | 2155.6804 | 249.6638
6 | 8 | 9:00 | 10 | 18.4 | 0 | 196.0404 | 8101.4488 | 8297.4892 | 4.705 | 1763.5471 | 41.6664
6 | 8 | 10:00 | 11 | 19.9 | 0 | 0 | 5925.9549 | 5925.9549 | 4.705 | 1259.5016 | 0
6 | 8 | 11:00 | 12 | 19.5 | 0 | 0 | 5421.7388 | 5421.7388 | 4.705 | 1152.3356 | 0
6 | 8 | 12:00 | 13 | 20.4 | 0 | 0 | 5421.7388 | 5421.7388 | 4.705 | 1152.3356 | 0
6 | 8 | 13:00 | 14 | 20.9 | 0 | 0 | 5169.6308 | 5169.6308 | 4.705 | 1098.7526 | 0
6 | 8 | 14:00 | 15 | 21.4 | 0 | 0 | 4627.4569 | 4627.4569 | 4.705 | 983.519 | 0
6 | 8 | 15:00 | 16 | 21.6 | 0 | 0 | 4696.5742 | 4696.5742 | 4.705 | 998.2092 | 0
6 | 8 | 16:00 | 17 | 20.8 | 0 | 0 | 4948.6822 | 4948.6822 | 4.705 | 1051.7922 | 0
6 | 8 | 17:00 | 18 | 20.1 | 0 | 0 | 5200.7902 | 5200.7902 | 4.705 | 1105.3752 | 0
6 | 8 | 18:00 | 19 | 19.6 | 0 | 0 | 5705.0063 | 5705.0063 | 4.705 | 1212.5412 | 0
6 | 8 | 19:00 | 20 | 19.3 | 0 | 0 | 7942.819 | 7942.819 | 4.705 | 1688.1656 | 0
6 | 8 | 20:00 | 21 | 19.2 | 0 | 0 | 10156.2708 | 10156.2708 | 4.705 | 2158.6123 | 0
6 | 8 | 21:00 | 22 | 17.7 | 0 | 0 | 9772.7267 | 9772.7267 | 4.515 | 2164.502 | 0
6 | 8 | 22:00 | 23 | 16.1 | 0 | 0 | 7818.1814 | 7818.1814 | 4.515 | 1731.6016 | 0
6 | 8 | 23:00 | 24 | 15.3 | 0 | 0 | 6588.8007 | 6588.8007 | 4.315 | 1526.9526 | 0
6 | 9 | 0:00 | 1 | 15.2 | 0 | 0 | 2458.7614 | 2458.7614 | 4.315 | 569.8172 | 0
6 | 9 | 1:00 | 2 | 15 | 0 | 0 | 1954.5453 | 1954.5453 | 4.315 | 452.9653 | 0
6 | 9 | 2:00 | 3 | 14.9 | 0.1 | 49.0101 | 977.2727 | 1026.2828 | 4.315 | 237.8407 | 11.3581
6 | 9 | 3:00 | 4 | 14.6 | 0.4 | 245.0505 | 504.216 | 749.2665 | 4.315 | 173.6423 | 56.7904
6 | 9 | 4:00 | 5 | 14.2 | 0.8 | 637.1313 | 1512.6481 | 2149.7794 | 4.315 | 498.2108 | 147.655
6 | 9 | 5:00 | 6 | 13.9 | 1.1 | 1127.2323 | 4790.0524 | 5917.2847 | 4.315 | 1371.329 | 261.2358
6 | 9 | 6:00 | 7 | 14.1 | 0.9 | 1372.2828 | 5042.1604 | 6414.4432 | 4.315 | 1486.5454 | 318.0261
6 | 9 | 7:00 | 8 | 14.5 | 0.5 | 1225.2525 | 5736.1657 | 6961.4181 | 4.315 | 1613.3066 | 283.9519
6 | 9 | 8:00 | 9 | 15.6 | 0 | 686.1414 | 8605.6648 | 9291.8062 | 4.515 | 2057.9859 | 151.9693
6 | 9 | 9:00 | 10 | 15.1 | 0 | 245.0505 | 8101.4488 | 8346.4993 | 4.315 | 1934.2988 | 56.7904
6 | 9 | 10:00 | 11 | 17.5 | 0 | 0 | 5925.9549 | 5925.9549 | 4.515 | 1312.5038 | 0
6 | 9 | 11:00 | 12 | 17 | 0 | 0 | 5421.7388 | 5421.7388 | 4.515 | 1200.8281 | 0
6 | 9 | 12:00 | 13 | 18.6 | 0 | 0 | 5421.7388 | 5421.7388 | 4.705 | 1152.3356 | 0
6 | 9 | 13:00 | 14 | 20.1 | 0 | 0 | 5169.6308 | 5169.6308 | 4.705 | 1098.7526 | 0
6 | 9 | 14:00 | 15 | 21.1 | 0 | 0 | 4627.4569 | 4627.4569 | 4.705 | 983.519 | 0
6 | 9 | 15:00 | 16 | 21.3 | 0 | 0 | 4696.5742 | 4696.5742 | 4.705 | 998.2092 | 0
6 | 9 | 16:00 | 17 | 19.5 | 0 | 0 | 4948.6822 | 4948.6822 | 4.705 | 1051.7922 | 0
6 | 9 | 17:00 | 18 | 19.6 | 0 | 0 | 5200.7902 | 5200.7902 | 4.705 | 1105.3752 | 0
6 | 9 | 18:00 | 19 | 20.1 | 0 | 0 | 5705.0063 | 5705.0063 | 4.705 | 1212.5412 | 0
6 | 9 | 19:00 | 20 | 20.4 | 0 | 0 | 7942.819 | 7942.819 | 4.705 | 1688.1656 | 0
6 | 9 | 20:00 | 21 | 17.3 | 0 | 0 | 10156.2708 | 10156.2708 | 4.515 | 2249.4509 | 0
6 | 9 | 21:00 | 22 | 17 | 0 | 0 | 9772.7267 | 9772.7267 | 4.515 | 2164.502 | 0
6 | 9 | 22:00 | 23 | 15.9 | 0 | 0 | 7818.1814 | 7818.1814 | 4.515 | 1731.6016 | 0
6 | 9 | 23:00 | 24 | 14.7 | 0.3 | 147.0303 | 6588.8007 | 6735.831 | 4.315 | 1561.0269 | 34.0742
6 | 10 | 0:00 | 1 | 14.7 | 0.3 | 294.0606 | 2458.7614 | 2752.822 | 4.315 | 637.9657 | 68.1485
6 | 10 | 1:00 | 2 | 14.5 | 0.5 | 539.1111 | 1954.5453 | 2493.6564 | 4.315 | 577.9042 | 124.9388
6 | 10 | 2:00 | 3 | 14.4 | 0.6 | 686.1414 | 977.2727 | 1663.4141 | 4.315 | 385.4957 | 159.0131
6 | 10 | 3:00 | 4 | 13.9 | 1.1 | 1078.2222 | 504.216 | 1582.4382 | 4.315 | 366.7296 | 249.8777
6 | 10 | 4:00 | 5 | 13.2 | 1.8 | 1715.3535 | 1512.6481 | 3228.0016 | 4.315 | 748.0884 | 397.5327
6 | 10 | 5:00 | 6 | 13 | 2 | 2401.4949 | 4790.0524 | 7191.5473 | 4.315 | 1666.639 | 556.5457
6 | 10 | 6:00 | 7 | 14.1 | 0.9 | 2303.4747 | 5042.1604 | 7345.6351 | 4.315 | 1702.3488 | 533.8296
6 | 10 | 7:00 | 8 | 15.3 | 0 | 1421.2929 | 5736.1657 | 7157.4585 | 4.315 | 1658.7389 | 329.3842
6 | 10 | 8:00 | 9 | 17.1 | 0 | 441.0909 | 8605.6648 | 9046.7557 | 4.515 | 2003.7111 | 97.6945
6 | 10 | 9:00 | 10 | 18.9 | 0 | 0 | 8101.4488 | 8101.4488 | 4.705 | 1721.8807 | 0
6 | 10 | 10:00 | 11 | 20.3 | 0 | 0 | 5925.9549 | 5925.9549 | 4.705 | 1259.5016 | 0
6 | 10 | 11:00 | 12 | 20.3 | 0 | 0 | 5421.7388 | 5421.7388 | 4.705 | 1152.3356 | 0
6 | 10 | 12:00 | 13 | 21.6 | 0 | 0 | 5421.7388 | 5421.7388 | 4.705 | 1152.3356 | 0
6 | 10 | 13:00 | 14 | 22.5 | 0 | 0 | 5169.6308 | 5169.6308 | 4.705 | 1098.7526 | 0
6 | 10 | 14:00 | 15 | 22.5 | 0 | 0 | 4627.4569 | 4627.4569 | 4.705 | 983.519 | 0
6 | 10 | 15:00 | 16 | 23.4 | 0 | 0 | 4696.5742 | 4696.5742 | 4.705 | 998.2092 | 0
6 | 10 | 16:00 | 17 | 22.9 | 0 | 0 | 4948.6822 | 4948.6822 | 4.705 | 1051.7922 | 0
6 | 10 | 17:00 | 18 | 22.9 | 0 | 0 | 5200.7902 | 5200.7902 | 4.705 | 1105.3752 | 0
6 | 10 | 18:00 | 19 | 22.7 | 0 | 0 | 5705.0063 | 5705.0063 | 4.705 | 1212.5412 | 0
6 | 10 | 19:00 | 20 | 21.9 | 0 | 0 | 7942.819 | 7942.819 | 4.705 | 1688.1656 | 0
6 | 10 | 20:00 | 21 | 20.2 | 0 | 0 | 10156.2708 | 10156.2708 | 4.705 | 2158.6123 | 0
6 | 10 | 21:00 | 22 | 18.1 | 0 | 0 | 9772.7267 | 9772.7267 | 4.515 | 2164.502 | 0
6 | 10 | 22:00 | 23 | 17.5 | 0 | 0 | 7818.1814 | 7818.1814 | 4.515 | 1731.6016 | 0
6 | 10 | 23:00 | 24 | 17.6 | 0 | 0 | 6588.8007 | 6588.8007 | 4.515 | 1459.3135 | 0
6 | 11 | 0:00 | 1 | 17 | 0 | 0 | 2458.7614 | 2458.7614 | 4.515 | 544.5762 | 0
6 | 11 | 1:00 | 2 | 17.5 | 0 | 0 | 1954.5453 | 1954.5453 | 4.515 | 432.9004 | 0
6 | 11 | 2:00 | 3 | 17.1 | 0 | 0 | 977.2727 | 977.2727 | 4.515 | 216.4502 | 0
6 | 11 | 3:00 | 4 | 16.3 | 0 | 0 | 504.216 | 504.216 | 4.515 | 111.6758 | 0
6 | 11 | 4:00 | 5 | 16.1 | 0 | 0 | 1512.6481 | 1512.6481 | 4.515 | 335.0273 | 0
6 | 11 | 5:00 | 6 | 15.4 | 0 | 0 | 4790.0524 | 4790.0524 | 4.315 | 1110.0933 | 0
6 | 11 | 6:00 | 7 | 16.8 | 0 | 0 | 5042.1604 | 5042.1604 | 4.515 | 1116.7576 | 0
6 | 11 | 7:00 | 8 | 17.1 | 0 | 0 | 5736.1657 | 5736.1657 | 4.515 | 1270.4686 | 0
6 | 11 | 8:00 | 9 | 19.1 | 0 | 0 | 8605.6648 | 8605.6648 | 4.705 | 1829.0467 | 0
6 | 11 | 9:00 | 10 | 19.4 | 0 | 0 | 8101.4488 | 8101.4488 | 4.705 | 1721.8807 | 0
6 | 11 | 10:00 | 11 | 20 | 0 | 0 | 5925.9549 | 5925.9549 | 4.705 | 1259.5016 | 0
6 | 11 | 11:00 | 12 | 22.2 | 0 | 0 | 5421.7388 | 5421.7388 | 4.705 | 1152.3356 | 0
6 | 11 | 12:00 | 13 | 20.6 | 0 | 0 | 5421.7388 | 5421.7388 | 4.705 | 1152.3356 | 0
6 | 11 | 13:00 | 14 | 21 | 0 | 0 | 5169.6308 | 5169.6308 | 4.705 | 1098.7526 | 0
6 | 11 | 14:00 | 15 | 22 | 0 | 0 | 4627.4569 | 4627.4569 | 4.705 | 983.519 | 0
6 | 11 | 15:00 | 16 | 22.4 | 0 | 0 | 4696.5742 | 4696.5742 | 4.705 | 998.2092 | 0
6 | 11 | 16:00 | 17 | 22.9 | 0 | 0 | 4948.6822 | 4948.6822 | 4.705 | 1051.7922 | 0
6 | 11 | 17:00 | 18 | 20 | 0 | 0 | 5200.7902 | 5200.7902 | 4.705 | 1105.3752 | 0
6 | 11 | 18:00 | 19 | 20.5 | 0 | 0 | 5705.0063 | 5705.0063 | 4.705 | 1212.5412 | 0
6 | 11 | 19:00 | 20 | 19.4 | 0 | 0 | 7942.819 | 7942.819 | 4.705 | 1688.1656 | 0
6 | 11 | 20:00 | 21 | 18.6 | 0 | 0 | 10156.2708 | 10156.2708 | 4.705 | 2158.6123 | 0
6 | 11 | 21:00 | 22 | 17.6 | 0 | 0 | 9772.7267 | 9772.7267 | 4.515 | 2164.502 | 0
6 | 11 | 22:00 | 23 | 17.4 | 0 | 0 | 7818.1814 | 7818.1814 | 4.515 | 1731.6016 | 0
6 | 11 | 23:00 | 24 | 16.9 | 0 | 0 | 6588.8007 | 6588.8007 | 4.515 | 1459.3135 | 0
6 | 12 | 0:00 | 1 | 17.3 | 0 | 0 | 2458.7614 | 2458.7614 | 4.515 | 544.5762 | 0
6 | 12 | 1:00 | 2 | 17.2 | 0 | 0 | 1954.5453 | 1954.5453 | 4.515 | 432.9004 | 0
6 | 12 | 2:00 | 3 | 17.3 | 0 | 0 | 977.2727 | 977.2727 | 4.515 | 216.4502 | 0
6 | 12 | 3:00 | 4 | 16.7 | 0 | 0 | 504.216 | 504.216 | 4.515 | 111.6758 | 0
6 | 12 | 4:00 | 5 | 16 | 0 | 0 | 1512.6481 | 1512.6481 | 4.515 | 335.0273 | 0
6 | 12 | 5:00 | 6 | 16.2 | 0 | 0 | 4790.0524 | 4790.0524 | 4.515 | 1060.9197 | 0
6 | 12 | 6:00 | 7 | 16.6 | 0 | 0 | 5042.1604 | 5042.1604 | 4.515 | 1116.7576 | 0
6 | 12 | 7:00 | 8 | 17.7 | 0 | 0 | 5736.1657 | 5736.1657 | 4.515 | 1270.4686 | 0
6 | 12 | 8:00 | 9 | 17.9 | 0 | 0 | 8605.6648 | 8605.6648 | 4.515 | 1906.0166 | 0
6 | 12 | 9:00 | 10 | 16.9 | 0 | 0 | 8101.4488 | 8101.4488 | 4.515 | 1794.3408 | 0
6 | 12 | 10:00 | 11 | 17.8 | 0 | 0 | 5925.9549 | 5925.9549 | 4.515 | 1312.5038 | 0
6 | 12 | 11:00 | 12 | 18.3 | 0 | 0 | 5421.7388 | 5421.7388 | 4.515 | 1200.8281 | 0
6 | 12 | 12:00 | 13 | 20.2 | 0 | 0 | 5421.7388 | 5421.7388 | 4.705 | 1152.3356 | 0
6 | 12 | 13:00 | 14 | 21.5 | 0 | 0 | 5169.6308 | 5169.6308 | 4.705 | 1098.7526 | 0
6 | 12 | 14:00 | 15 | 22.2 | 0 | 0 | 4627.4569 | 4627.4569 | 4.705 | 983.519 | 0
6 | 12 | 15:00 | 16 | 21.6 | 0 | 0 | 4696.5742 | 4696.5742 | 4.705 | 998.2092 | 0
6 | 12 | 16:00 | 17 | 22 | 0 | 0 | 4948.6822 | 4948.6822 | 4.705 | 1051.7922 | 0
6 | 12 | 17:00 | 18 | 22 | 0 | 0 | 5200.7902 | 5200.7902 | 4.705 | 1105.3752 | 0
6 | 12 | 18:00 | 19 | 23.3 | 0 | 0 | 5705.0063 | 5705.0063 | 4.705 | 1212.5412 | 0
6 | 12 | 19:00 | 20 | 21.6 | 0 | 0 | 7942.819 | 7942.819 | 4.705 | 1688.1656 | 0
6 | 12 | 20:00 | 21 | 19.9 | 0 | 0 | 10156.2708 | 10156.2708 | 4.705 | 2158.6123 | 0
6 | 12 | 21:00 | 22 | 18.7 | 0 | 0 | 9772.7267 | 9772.7267 | 4.705 | 2077.0939 | 0
6 | 12 | 22:00 | 23 | 17.9 | 0 | 0 | 7818.1814 | 7818.1814 | 4.515 | 1731.6016 | 0
6 | 12 | 23:00 | 24 | 16.8 | 0 | 0 | 6588.8007 | 6588.8007 | 4.515 | 1459.3135 | 0
6 | 13 | 0:00 | 1 | 16.1 | 0 | 0 | 2458.7614 | 2458.7614 | 4.515 | 544.5762 | 0
6 | 13 | 1:00 | 2 | 15 | 0 | 0 | 1954.5453 | 1954.5453 | 4.315 | 452.9653 | 0
6 | 13 | 2:00 | 3 | 14 | 1 | 490.101 | 977.2727 | 1467.3737 | 4.315 | 340.0634 | 113.5808
6 | 13 | 3:00 | 4 | 13.4 | 1.6 | 1274.2626 | 504.216 | 1778.4786 | 4.315 | 412.1619 | 295.31
6 | 13 | 4:00 | 5 | 12.9 | 2.1 | 2303.4747 | 1512.6481 | 3816.1228 | 4.315 | 884.3854 | 533.8296
6 | 13 | 5:00 | 6 | 13.1 | 1.9 | 2744.5655 | 4790.0524 | 7534.618 | 4.315 | 1746.1455 | 636.0523
6 | 13 | 6:00 | 7 | 13.9 | 1.1 | 2499.5151 | 5042.1604 | 7541.6755 | 4.315 | 1747.7811 | 579.2619
6 | 13 | 7:00 | 8 | 16.2 | 0 | 1470.303 | 5736.1657 | 7206.4686 | 4.515 | 1596.1171 | 325.6485
6 | 13 | 8:00 | 9 | 18.1 | 0 | 539.1111 | 8605.6648 | 9144.7759 | 4.515 | 2025.421 | 119.4044
6 | 13 | 9:00 | 10 | 20.1 | 0 | 0 | 8101.4488 | 8101.4488 | 4.705 | 1721.8807 | 0
6 | 13 | 10:00 | 11 | 20.8 | 0 | 0 | 5925.9549 | 5925.9549 | 4.705 | 1259.5016 | 0
6 | 13 | 11:00 | 12 | 20.6 | 0 | 0 | 5421.7388 | 5421.7388 | 4.705 | 1152.3356 | 0
6 | 13 | 12:00 | 13 | 20 | 0 | 0 | 5421.7388 | 5421.7388 | 4.705 | 1152.3356 | 0
6 | 13 | 13:00 | 14 | 20.7 | 0 | 0 | 5169.6308 | 5169.6308 | 4.705 | 1098.7526 | 0
6 | 13 | 14:00 | 15 | 20 | 0 | 0 | 4627.4569 | 4627.4569 | 4.705 | 983.519 | 0
6 | 13 | 15:00 | 16 | 19.8 | 0 | 0 | 4696.5742 | 4696.5742 | 4.705 | 998.2092 | 0
6 | 13 | 16:00 | 17 | 20.5 | 0 | 0 | 4948.6822 | 4948.6822 | 4.705 | 1051.7922 | 0
6 | 13 | 17:00 | 18 | 20.8 | 0 | 0 | 5200.7902 | 5200.7902 | 4.705 | 1105.3752 | 0
6 | 13 | 18:00 | 19 | 20.6 | 0 | 0 | 5705.0063 | 5705.0063 | 4.705 | 1212.5412 | 0
6 | 13 | 19:00 | 20 | 20.1 | 0 | 0 | 7942.819 | 7942.819 | 4.705 | 1688.1656 | 0
6 | 13 | 20:00 | 21 | 19.8 | 0 | 0 | 10156.2708 | 10156.2708 | 4.705 | 2158.6123 | 0
6 | 13 | 21:00 | 22 | 18.6 | 0 | 0 | 9772.7267 | 9772.7267 | 4.705 | 2077.0939 | 0
6 | 13 | 22:00 | 23 | 19.7 | 0 | 0 | 7818.1814 | 7818.1814 | 4.705 | 1661.6751 | 0
6 | 13 | 23:00 | 24 | 19.6 | 0 | 0 | 6588.8007 | 6588.8007 | 4.705 | 1400.3827 | 0
6 | 14 | 0:00 | 1 | 19.5 | 0 | 0 | 2458.7614 | 2458.7614 | 4.705 | 522.5848 | 0
6 | 14 | 1:00 | 2 | 18.6 | 0 | 0 | 1954.5453 | 1954.5453 | 4.705 | 415.4188 | 0
6 | 14 | 2:00 | 3 | 17.8 | 0 | 0 | 977.2727 | 977.2727 | 4.515 | 216.4502 | 0
6 | 14 | 3:00 | 4 | 18.7 | 0 | 0 | 504.216 | 504.216 | 4.705 | 107.166 | 0
6 | 14 | 4:00 | 5 | 18.3 | 0 | 0 | 1512.6481 | 1512.6481 | 4.515 | 335.0273 | 0
6 | 14 | 5:00 | 6 | 17.5 | 0 | 0 | 4790.0524 | 4790.0524 | 4.515 | 1060.9197 | 0
6 | 14 | 6:00 | 7 | 17.9 | 0 | 0 | 5042.1604 | 5042.1604 | 4.515 | 1116.7576 | 0
6 | 14 | 7:00 | 8 | 19 | 0 | 0 | 5736.1657 | 5736.1657 | 4.705 | 1219.1638 | 0
6 | 14 | 8:00 | 9 | 20.8 | 0 | 0 | 8605.6648 | 8605.6648 | 4.705 | 1829.0467 | 0
6 | 14 | 9:00 | 10 | 21 | 0 | 0 | 8101.4488 | 8101.4488 | 4.705 | 1721.8807 | 0
6 | 14 | 10:00 | 11 | 22 | 0 | 0 | 5925.9549 | 5925.9549 | 4.705 | 1259.5016 | 0
6 | 14 | 11:00 | 12 | 22.3 | 0 | 0 | 5421.7388 | 5421.7388 | 4.705 | 1152.3356 | 0
6 | 14 | 12:00 | 13 | 23.4 | 0 | 0 | 5421.7388 | 5421.7388 | 4.705 | 1152.3356 | 0
6 | 14 | 13:00 | 14 | 23.7 | 0 | 0 | 5169.6308 | 5169.6308 | 4.705 | 1098.7526 | 0
6 | 14 | 14:00 | 15 | 23.7 | 0 | 0 | 4627.4569 | 4627.4569 | 4.705 | 983.519 | 0
6 | 14 | 15:00 | 16 | 22.8 | 0 | 0 | 4696.5742 | 4696.5742 | 4.705 | 998.2092 | 0
6 | 14 | 16:00 | 17 | 23.8 | 0 | 0 | 4948.6822 | 4948.6822 | 4.705 | 1051.7922 | 0
6 | 14 | 17:00 | 18 | 24 | 0 | 0 | 5200.7902 | 5200.7902 | 4.705 | 1105.3752 | 0
6 | 14 | 18:00 | 19 | 23.4 | 0 | 0 | 5705.0063 | 5705.0063 | 4.705 | 1212.5412 | 0
6 | 14 | 19:00 | 20 | 22.9 | 0 | 0 | 7942.819 | 7942.819 | 4.705 | 1688.1656 | 0
6 | 14 | 20:00 | 21 | 22.5 | 0 | 0 | 10156.2708 | 10156.2708 | 4.705 | 2158.6123 | 0
6 | 14 | 21:00 | 22 | 21.8 | 0 | 0 | 9772.7267 | 9772.7267 | 4.705 | 2077.0939 | 0
6 | 14 | 22:00 | 23 | 20.3 | 0 | 0 | 7818.1814 | 7818.1814 | 4.705 | 1661.6751 | 0
6 | 14 | 23:00 | 24 | 21 | 0 | 0 | 6588.8007 | 6588.8007 | 4.705 | 1400.3827 | 0
6 | 15 | 0:00 | 1 | 20.6 | 0 | 0 | 2458.7614 | 2458.7614 | 4.705 | 522.5848 | 0
6 | 15 | 1:00 | 2 | 20.4 | 0 | 0 | 1954.5453 | 1954.5453 | 4.705 | 415.4188 | 0
6 | 15 | 2:00 | 3 | 19.2 | 0 | 0 | 977.2727 | 977.2727 | 4.705 | 207.7094 | 0
6 | 15 | 3:00 | 4 | 18 | 0 | 0 | 504.216 | 504.216 | 4.515 | 111.6758 | 0
6 | 15 | 4:00 | 5 | 19.4 | 0 | 0 | 1512.6481 | 1512.6481 | 4.705 | 321.498 | 0
6 | 15 | 5:00 | 6 | 18.8 | 0 | 0 | 4790.0524 | 4790.0524 | 4.705 | 1018.077 | 0
6 | 15 | 6:00 | 7 | 19.1 | 0 | 0 | 5042.1604 | 5042.1604 | 4.705 | 1071.66 | 0
6 | 15 | 7:00 | 8 | 19.9 | 0 | 0 | 5736.1657 | 5736.1657 | 4.705 | 1219.1638 | 0
6 | 15 | 8:00 | 9 | 20.5 | 0 | 0 | 8605.6648 | 8605.6648 | 4.705 | 1829.0467 | 0
6 | 15 | 9:00 | 10 | 19.8 | 0 | 0 | 8101.4488 | 8101.4488 | 4.705 | 1721.8807 | 0
6 | 15 | 10:00 | 11 | 19.3 | 0 | 0 | 5925.9549 | 5925.9549 | 4.705 | 1259.5016 | 0
6 | 15 | 11:00 | 12 | 21.3 | 0 | 0 | 5421.7388 | 5421.7388 | 4.705 | 1152.3356 | 0
6 | 15 | 12:00 | 13 | 21.4 | 0 | 0 | 5421.7388 | 5421.7388 | 4.705 | 1152.3356 | 0
6 | 15 | 13:00 | 14 | 22.2 | 0 | 0 | 5169.6308 | 5169.6308 | 4.705 | 1098.7526 | 0
6 | 15 | 14:00 | 15 | 21.9 | 0 | 0 | 4627.4569 | 4627.4569 | 4.705 | 983.519 | 0
6 | 15 | 15:00 | 16 | 23.5 | 0 | 0 | 4696.5742 | 4696.5742 | 4.705 | 998.2092 | 0
6 | 15 | 16:00 | 17 | 24.3 | 0 | 0 | 4948.6822 | 4948.6822 | 4.705 | 1051.7922 | 0
6 | 15 | 17:00 | 18 | 24.4 | 0 | 0 | 5200.7902 | 5200.7902 | 4.705 | 1105.3752 | 0
6 | 15 | 18:00 | 19 | 24.3 | 0 | 0 | 5705.0063 | 5705.0063 | 4.705 | 1212.5412 | 0
6 | 15 | 19:00 | 20 | 22.6 | 0 | 0 | 7942.819 | 7942.819 | 4.705 | 1688.1656 | 0
6 | 15 | 20:00 | 21 | 21.4 | 0 | 0 | 10156.2708 | 10156.2708 | 4.705 | 2158.6123 | 0
6 | 15 | 21:00 | 22 | 21.1 | 0 | 0 | 9772.7267 | 9772.7267 | 4.705 | 2077.0939 | 0
6 | 15 | 22:00 | 23 | 21.2 | 0 | 0 | 7818.1814 | 7818.1814 | 4.705 | 1661.6751 | 0
6 | 15 | 23:00 | 24 | 20.7 | 0 | 0 | 6588.8007 | 6588.8007 | 4.705 | 1400.3827 | 0
6 | 16 | 0:00 | 1 | 20.1 | 0 | 0 | 2458.7614 | 2458.7614 | 4.705 | 522.5848 | 0
6 | 16 | 1:00 | 2 | 19.5 | 0 | 0 | 1954.5453 | 1954.5453 | 4.705 | 415.4188 | 0
6 | 16 | 2:00 | 3 | 19.4 | 0 | 0 | 977.2727 | 977.2727 | 4.705 | 207.7094 | 0
6 | 16 | 3:00 | 4 | 19.2 | 0 | 0 | 504.216 | 504.216 | 4.705 | 107.166 | 0
6 | 16 | 4:00 | 5 | 19.5 | 0 | 0 | 1512.6481 | 1512.6481 | 4.705 | 321.498 | 0
6 | 16 | 5:00 | 6 | 20.1 | 0 | 0 | 4790.0524 | 4790.0524 | 4.705 | 1018.077 | 0
6 | 16 | 6:00 | 7 | 20.3 | 0 | 0 | 5042.1604 | 5042.1604 | 4.705 | 1071.66 | 0
6 | 16 | 7:00 | 8 | 23.2 | 0 | 0 | 5736.1657 | 5736.1657 | 4.705 | 1219.1638 | 0
6 | 16 | 8:00 | 9 | 24.4 | 0 | 0 | 8605.6648 | 8605.6648 | 4.705 | 1829.0467 | 0
6 | 16 | 9:00 | 10 | 25.5 | 0 | 0 | 8101.4488 | 8101.4488 | 4.705 | 1721.8807 | 0
6 | 16 | 10:00 | 11 | 27.8 | 0 | 0 | 5925.9549 | 5925.9549 | 4.705 | 1259.5016 | 0
6 | 16 | 11:00 | 12 | 28.7 | 0 | 0 | 5421.7388 | 5421.7388 | 4.705 | 1152.3356 | 0
6 | 16 | 12:00 | 13 | 29.7 | 0 | 0 | 5421.7388 | 5421.7388 | 4.705 | 1152.3356 | 0
6 | 16 | 13:00 | 14 | 31.6 | 0 | 0 | 5169.6308 | 5169.6308 | 4.705 | 1098.7526 | 0
6 | 16 | 14:00 | 15 | 31.5 | 0 | 0 | 4627.4569 | 4627.4569 | 4.705 | 983.519 | 0
6 | 16 | 15:00 | 16 | 31.9 | 0 | 0 | 4696.5742 | 4696.5742 | 4.705 | 998.2092 | 0
6 | 16 | 16:00 | 17 | 32.3 | 0 | 0 | 4948.6822 | 4948.6822 | 4.705 | 1051.7922 | 0
6 | 16 | 17:00 | 18 | 31.7 | 0 | 0 | 5200.7902 | 5200.7902 | 4.705 | 1105.3752 | 0
6 | 16 | 18:00 | 19 | 30.7 | 0 | 0 | 5705.0063 | 5705.0063 | 4.705 | 1212.5412 | 0
6 | 16 | 19:00 | 20 | 30.4 | 0 | 0 | 7942.819 | 7942.819 | 4.705 | 1688.1656 | 0
6 | 16 | 20:00 | 21 | 28.4 | 0 | 0 | 10156.2708 | 10156.2708 | 4.705 | 2158.6123 | 0
6 | 16 | 21:00 | 22 | 26.5 | 0 | 0 | 9772.7267 | 9772.7267 | 4.705 | 2077.0939 | 0
6 | 16 | 22:00 | 23 | 25.7 | 0 | 0 | 7818.1814 | 7818.1814 | 4.705 | 1661.6751 | 0
6 | 16 | 23:00 | 24 | 25.8 | 0 | 0 | 6588.8007 | 6588.8007 | 4.705 | 1400.3827 | 0
6 | 17 | 0:00 | 1 | 26.5 | 0 | 0 | 2458.7614 | 2458.7614 | 4.705 | 522.5848 | 0
6 | 17 | 1:00 | 2 | 24.1 | 0 | 0 | 1954.5453 | 1954.5453 | 4.705 | 415.4188 | 0
6 | 17 | 2:00 | 3 | 22.8 | 0 | 0 | 977.2727 | 977.2727 | 4.705 | 207.7094 | 0
6 | 17 | 3:00 | 4 | 20.9 | 0 | 0 | 504.216 | 504.216 | 4.705 | 107.166 | 0
6 | 17 | 4:00 | 5 | 19.6 | 0 | 0 | 1512.6481 | 1512.6481 | 4.705 | 321.498 | 0
6 | 17 | 5:00 | 6 | 20.6 | 0 | 0 | 4790.0524 | 4790.0524 | 4.705 | 1018.077 | 0
6 | 17 | 6:00 | 7 | 20.7 | 0 | 0 | 5042.1604 | 5042.1604 | 4.705 | 1071.66 | 0
6 | 17 | 7:00 | 8 | 21.8 | 0 | 0 | 5736.1657 | 5736.1657 | 4.705 | 1219.1638 | 0
6 | 17 | 8:00 | 9 | 23 | 0 | 0 | 8605.6648 | 8605.6648 | 4.705 | 1829.0467 | 0
6 | 17 | 9:00 | 10 | 23.7 | 0 | 0 | 8101.4488 | 8101.4488 | 4.705 | 1721.8807 | 0
6 | 17 | 10:00 | 11 | 24.4 | 0 | 0 | 5925.9549 | 5925.9549 | 4.705 | 1259.5016 | 0
6 | 17 | 11:00 | 12 | 25.2 | 0 | 0 | 5421.7388 | 5421.7388 | 4.705 | 1152.3356 | 0
6 | 17 | 12:00 | 13 | 26 | 0 | 0 | 5421.7388 | 5421.7388 | 4.705 | 1152.3356 | 0
6 | 17 | 13:00 | 14 | 26.9 | 0 | 0 | 5169.6308 | 5169.6308 | 4.705 | 1098.7526 | 0
6 | 17 | 14:00 | 15 | 26.5 | 0 | 0 | 4627.4569 | 4627.4569 | 4.705 | 983.519 | 0
6 | 17 | 15:00 | 16 | 25.9 | 0 | 0 | 4696.5742 | 4696.5742 | 4.705 | 998.2092 | 0
6 | 17 | 16:00 | 17 | 25.3 | 0 | 0 | 4948.6822 | 4948.6822 | 4.705 | 1051.7922 | 0
6 | 17 | 17:00 | 18 | 24.3 | 0 | 0 | 5200.7902 | 5200.7902 | 4.705 | 1105.3752 | 0
6 | 17 | 18:00 | 19 | 22.8 | 0 | 0 | 5705.0063 | 5705.0063 | 4.705 | 1212.5412 | 0
6 | 17 | 19:00 | 20 | 20.4 | 0 | 0 | 7942.819 | 7942.819 | 4.705 | 1688.1656 | 0
6 | 17 | 20:00 | 21 | 19.1 | 0 | 0 | 10156.2708 | 10156.2708 | 4.705 | 2158.6123 | 0
6 | 17 | 21:00 | 22 | 18.1 | 0 | 0 | 9772.7267 | 9772.7267 | 4.515 | 2164.502 | 0
6 | 17 | 22:00 | 23 | 16.7 | 0 | 0 | 7818.1814 | 7818.1814 | 4.515 | 1731.6016 | 0
6 | 17 | 23:00 | 24 | 15.2 | 0 | 0 | 6588.8007 | 6588.8007 | 4.315 | 1526.9526 | 0
6 | 18 | 0:00 | 1 | 14.3 | 0.7 | 343.0707 | 2458.7614 | 2801.8321 | 4.315 | 649.3238 | 79.5065
6 | 18 | 1:00 | 2 | 13.7 | 1.3 | 980.202 | 1954.5453 | 2934.7473 | 4.315 | 680.1268 | 227.1615
6 | 18 | 2:00 | 3 | 12.7 | 2.3 | 2107.4343 | 977.2727 | 3084.7069 | 4.095 | 753.2862 | 514.636
6 | 18 | 3:00 | 4 | 12.6 | 2.4 | 2940.6059 | 504.216 | 3444.822 | 4.095 | 841.2264 | 718.0967
6 | 18 | 4:00 | 5 | 12.3 | 2.7 | 3626.7473 | 1512.6481 | 5139.3955 | 4.095 | 1255.0416 | 885.6526
6 | 18 | 5:00 | 6 | 11.5 | 3.5 | 4214.8685 | 4790.0524 | 9004.9209 | 4.095 | 2199.0039 | 1029.2719
6 | 18 | 6:00 | 7 | 11.7 | 3.3 | 4655.9594 | 5042.1604 | 9698.1199 | 4.095 | 2368.2832 | 1136.9864
6 | 18 | 7:00 | 8 | 12.2 | 2.8 | 4704.9695 | 5736.1657 | 10441.1352 | 4.095 | 2549.7278 | 1148.9547
6 | 18 | 8:00 | 9 | 13.7 | 1.3 | 3626.7473 | 8605.6648 | 12232.4122 | 4.315 | 2834.858 | 840.4976
6 | 18 | 9:00 | 10 | 14.3 | 0.7 | 2352.4848 | 8101.4488 | 10453.9336 | 4.315 | 2422.6961 | 545.1877
6 | 18 | 10:00 | 11 | 14.8 | 0.2 | 1078.2222 | 5925.9549 | 7004.177 | 4.315 | 1623.216 | 249.8777
6 | 18 | 11:00 | 12 | 16.2 | 0 | 441.0909 | 5421.7388 | 5862.8297 | 4.515 | 1298.5226 | 97.6945
6 | 18 | 12:00 | 13 | 16.5 | 0 | 98.0202 | 5421.7388 | 5519.759 | 4.515 | 1222.538 | 21.7099
6 | 18 | 13:00 | 14 | 17.1 | 0 | 0 | 5169.6308 | 5169.6308 | 4.515 | 1144.9902 | 0
6 | 18 | 14:00 | 15 | 18.1 | 0 | 0 | 4627.4569 | 4627.4569 | 4.515 | 1024.9074 | 0
6 | 18 | 15:00 | 16 | 18.7 | 0 | 0 | 4696.5742 | 4696.5742 | 4.705 | 998.2092 | 0
6 | 18 | 16:00 | 17 | 18.9 | 0 | 0 | 4948.6822 | 4948.6822 | 4.705 | 1051.7922 | 0
6 | 18 | 17:00 | 18 | 19.3 | 0 | 0 | 5200.7902 | 5200.7902 | 4.705 | 1105.3752 | 0
6 | 18 | 18:00 | 19 | 19.4 | 0 | 0 | 5705.0063 | 5705.0063 | 4.705 | 1212.5412 | 0
6 | 18 | 19:00 | 20 | 19 | 0 | 0 | 7942.819 | 7942.819 | 4.705 | 1688.1656 | 0
6 | 18 | 20:00 | 21 | 18.3 | 0 | 0 | 10156.2708 | 10156.2708 | 4.515 | 2249.4509 | 0
6 | 18 | 21:00 | 22 | 17.5 | 0 | 0 | 9772.7267 | 9772.7267 | 4.515 | 2164.502 | 0
6 | 18 | 22:00 | 23 | 16.9 | 0 | 0 | 7818.1814 | 7818.1814 | 4.515 | 1731.6016 | 0
6 | 18 | 23:00 | 24 | 15.7 | 0 | 0 | 6588.8007 | 6588.8007 | 4.515 | 1459.3135 | 0
6 | 19 | 0:00 | 1 | 14.6 | 0.4 | 196.0404 | 2458.7614 | 2654.8018 | 4.315 | 615.2495 | 45.4323
6 | 19 | 1:00 | 2 | 12.6 | 2.4 | 1372.2828 | 1954.5453 | 3326.8281 | 4.095 | 812.4122 | 335.1118
6 | 19 | 2:00 | 3 | 12.5 | 2.5 | 2597.5353 | 977.2727 | 3574.8079 | 4.095 | 872.969 | 634.3187
6 | 19 | 3:00 | 4 | 11.6 | 3.4 | 4067.8382 | 504.216 | 4572.0543 | 4.095 | 1116.4968 | 993.3671
6 | 19 | 4:00 | 5 | 11.3 | 3.7 | 4704.9695 | 1512.6481 | 6217.6176 | 4.095 | 1518.3437 | 1148.9547
6 | 19 | 5:00 | 6 | 10.6 | 4.4 | 5636.1614 | 4790.0524 | 10426.2138 | 4.095 | 2546.084 | 1376.352
6 | 19 | 6:00 | 7 | 11.3 | 3.7 | 5783.1917 | 5042.1604 | 10825.3521 | 4.095 | 2643.5536 | 1412.2568
6 | 19 | 7:00 | 8 | 13.1 | 1.9 | 4901.0099 | 5736.1657 | 10637.1756 | 4.315 | 2465.1624 | 1135.8076
6 | 19 | 8:00 | 9 | 14.4 | 0.6 | 3038.6261 | 8605.6648 | 11644.291 | 4.315 | 2698.5611 | 704.2007
6 | 19 | 9:00 | 10 | 16.2 | 0 | 1225.2525 | 8101.4488 | 9326.7013 | 4.515 | 2065.7146 | 271.3737
6 | 19 | 10:00 | 11 | 17.7 | 0 | 294.0606 | 5925.9549 | 6220.0154 | 4.515 | 1377.6335 | 65.1297
6 | 19 | 11:00 | 12 | 18.6 | 0 | 0 | 5421.7388 | 5421.7388 | 4.705 | 1152.3356 | 0
6 | 19 | 12:00 | 13 | 20 | 0 | 0 | 5421.7388 | 5421.7388 | 4.705 | 1152.3356 | 0
6 | 19 | 13:00 | 14 | 21.3 | 0 | 0 | 5169.6308 | 5169.6308 | 4.705 | 1098.7526 | 0
6 | 19 | 14:00 | 15 | 21.2 | 0 | 0 | 4627.4569 | 4627.4569 | 4.705 | 983.519 | 0
6 | 19 | 15:00 | 16 | 21 | 0 | 0 | 4696.5742 | 4696.5742 | 4.705 | 998.2092 | 0
6 | 19 | 16:00 | 17 | 20.4 | 0 | 0 | 4948.6822 | 4948.6822 | 4.705 | 1051.7922 | 0
6 | 19 | 17:00 | 18 | 19.9 | 0 | 0 | 5200.7902 | 5200.7902 | 4.705 | 1105.3752 | 0
6 | 19 | 18:00 | 19 | 18.8 | 0 | 0 | 5705.0063 | 5705.0063 | 4.705 | 1212.5412 | 0
6 | 19 | 19:00 | 20 | 17.9 | 0 | 0 | 7942.819 | 7942.819 | 4.515 | 1759.2069 | 0
6 | 19 | 20:00 | 21 | 17.3 | 0 | 0 | 10156.2708 | 10156.2708 | 4.515 | 2249.4509 | 0
6 | 19 | 21:00 | 22 | 16.4 | 0 | 0 | 9772.7267 | 9772.7267 | 4.515 | 2164.502 | 0
6 | 19 | 22:00 | 23 | 16.5 | 0 | 0 | 7818.1814 | 7818.1814 | 4.515 | 1731.6016 | 0
6 | 19 | 23:00 | 24 | 16.2 | 0 | 0 | 6588.8007 | 6588.8007 | 4.515 | 1459.3135 | 0
6 | 20 | 0:00 | 1 | 16 | 0 | 0 | 2458.7614 | 2458.7614 | 4.515 | 544.5762 | 0
6 | 20 | 1:00 | 2 | 15.9 | 0 | 0 | 1954.5453 | 1954.5453 | 4.515 | 432.9004 | 0
6 | 20 | 2:00 | 3 | 15.6 | 0 | 0 | 977.2727 | 977.2727 | 4.515 | 216.4502 | 0
6 | 20 | 3:00 | 4 | 15.8 | 0 | 0 | 504.216 | 504.216 | 4.515 | 111.6758 | 0
6 | 20 | 4:00 | 5 | 15.6 | 0 | 0 | 1512.6481 | 1512.6481 | 4.515 | 335.0273 | 0
6 | 20 | 5:00 | 6 | 15.5 | 0 | 0 | 4790.0524 | 4790.0524 | 4.315 | 1110.0933 | 0
6 | 20 | 6:00 | 7 | 15.5 | 0 | 0 | 5042.1604 | 5042.1604 | 4.315 | 1168.5192 | 0
6 | 20 | 7:00 | 8 | 16.1 | 0 | 0 | 5736.1657 | 5736.1657 | 4.515 | 1270.4686 | 0
6 | 20 | 8:00 | 9 | 17.5 | 0 | 0 | 8605.6648 | 8605.6648 | 4.515 | 1906.0166 | 0
6 | 20 | 9:00 | 10 | 19.2 | 0 | 0 | 8101.4488 | 8101.4488 | 4.705 | 1721.8807 | 0
6 | 20 | 10:00 | 11 | 20.9 | 0 | 0 | 5925.9549 | 5925.9549 | 4.705 | 1259.5016 | 0
6 | 20 | 11:00 | 12 | 20.7 | 0 | 0 | 5421.7388 | 5421.7388 | 4.705 | 1152.3356 | 0
6 | 20 | 12:00 | 13 | 21.4 | 0 | 0 | 5421.7388 | 5421.7388 | 4.705 | 1152.3356 | 0
6 | 20 | 13:00 | 14 | 23.1 | 0 | 0 | 5169.6308 | 5169.6308 | 4.705 | 1098.7526 | 0
6 | 20 | 14:00 | 15 | 21.4 | 0 | 0 | 4627.4569 | 4627.4569 | 4.705 | 983.519 | 0
6 | 20 | 15:00 | 16 | 20.5 | 0 | 0 | 4696.5742 | 4696.5742 | 4.705 | 998.2092 | 0
6 | 20 | 16:00 | 17 | 20.9 | 0 | 0 | 4948.6822 | 4948.6822 | 4.705 | 1051.7922 | 0
6 | 20 | 17:00 | 18 | 20.3 | 0 | 0 | 5200.7902 | 5200.7902 | 4.705 | 1105.3752 | 0
6 | 20 | 18:00 | 19 | 20.4 | 0 | 0 | 5705.0063 | 5705.0063 | 4.705 | 1212.5412 | 0
6 | 20 | 19:00 | 20 | 19.7 | 0 | 0 | 7942.819 | 7942.819 | 4.705 | 1688.1656 | 0
6 | 20 | 20:00 | 21 | 18.1 | 0 | 0 | 10156.2708 | 10156.2708 | 4.515 | 2249.4509 | 0
6 | 20 | 21:00 | 22 | 18 | 0 | 0 | 9772.7267 | 9772.7267 | 4.515 | 2164.502 | 0
6 | 20 | 22:00 | 23 | 17.4 | 0 | 0 | 7818.1814 | 7818.1814 | 4.515 | 1731.6016 | 0
6 | 20 | 23:00 | 24 | 17.9 | 0 | 0 | 6588.8007 | 6588.8007 | 4.515 | 1459.3135 | 0
6 | 21 | 0:00 | 1 | 18.1 | 0 | 0 | 2458.7614 | 2458.7614 | 4.515 | 544.5762 | 0
6 | 21 | 1:00 | 2 | 18.1 | 0 | 0 | 1954.5453 | 1954.5453 | 4.515 | 432.9004 | 0
6 | 21 | 2:00 | 3 | 18.2 | 0 | 0 | 977.2727 | 977.2727 | 4.515 | 216.4502 | 0
6 | 21 | 3:00 | 4 | 18.4 | 0 | 0 | 504.216 | 504.216 | 4.705 | 107.166 | 0
6 | 21 | 4:00 | 5 | 18 | 0 | 0 | 1512.6481 | 1512.6481 | 4.515 | 335.0273 | 0
6 | 21 | 5:00 | 6 | 17.8 | 0 | 0 | 4790.0524 | 4790.0524 | 4.515 | 1060.9197 | 0
6 | 21 | 6:00 | 7 | 18.3 | 0 | 0 | 5042.1604 | 5042.1604 | 4.515 | 1116.7576 | 0
6 | 21 | 7:00 | 8 | 19.6 | 0 | 0 | 5736.1657 | 5736.1657 | 4.705 | 1219.1638 | 0
6 | 21 | 8:00 | 9 | 20.6 | 0 | 0 | 8605.6648 | 8605.6648 | 4.705 | 1829.0467 | 0
6 | 21 | 9:00 | 10 | 20.9 | 0 | 0 | 8101.4488 | 8101.4488 | 4.705 | 1721.8807 | 0
6 | 21 | 10:00 | 11 | 23 | 0 | 0 | 5925.9549 | 5925.9549 | 4.705 | 1259.5016 | 0
6 | 21 | 11:00 | 12 | 24.9 | 0 | 0 | 5421.7388 | 5421.7388 | 4.705 | 1152.3356 | 0
6 | 21 | 12:00 | 13 | 26.3 | 0 | 0 | 5421.7388 | 5421.7388 | 4.705 | 1152.3356 | 0
6 | 21 | 13:00 | 14 | 27.8 | 0 | 0 | 5169.6308 | 5169.6308 | 4.705 | 1098.7526 | 0
6 | 21 | 14:00 | 15 | 29.2 | 0 | 0 | 4627.4569 | 4627.4569 | 4.705 | 983.519 | 0
6 | 21 | 15:00 | 16 | 27.9 | 0 | 0 | 4696.5742 | 4696.5742 | 4.705 | 998.2092 | 0
6 | 21 | 16:00 | 17 | 27.3 | 0 | 0 | 4948.6822 | 4948.6822 | 4.705 | 1051.7922 | 0
6 | 21 | 17:00 | 18 | 27.3 | 0 | 0 | 5200.7902 | 5200.7902 | 4.705 | 1105.3752 | 0
6 | 21 | 18:00 | 19 | 26.7 | 0 | 0 | 5705.0063 | 5705.0063 | 4.705 | 1212.5412 | 0
6 | 21 | 19:00 | 20 | 25.9 | 0 | 0 | 7942.819 | 7942.819 | 4.705 | 1688.1656 | 0
6 | 21 | 20:00 | 21 | 25.4 | 0 | 0 | 10156.2708 | 10156.2708 | 4.705 | 2158.6123 | 0
6 | 21 | 21:00 | 22 | 24.7 | 0 | 0 | 9772.7267 | 9772.7267 | 4.705 | 2077.0939 | 0
6 | 21 | 22:00 | 23 | 23.9 | 0 | 0 | 7818.1814 | 7818.1814 | 4.705 | 1661.6751 | 0
6 | 21 | 23:00 | 24 | 23 | 0 | 0 | 6588.8007 | 6588.8007 | 4.705 | 1400.3827 | 0
6 | 22 | 0:00 | 1 | 22.3 | 0 | 0 | 2458.7614 | 2458.7614 | 4.705 | 522.5848 | 0
6 | 22 | 1:00 | 2 | 22 | 0 | 0 | 1954.5453 | 1954.5453 | 4.705 | 415.4188 | 0
6 | 22 | 2:00 | 3 | 21.9 | 0 | 0 | 977.2727 | 977.2727 | 4.705 | 207.7094 | 0
6 | 22 | 3:00 | 4 | 22 | 0 | 0 | 504.216 | 504.216 | 4.705 | 107.166 | 0
6 | 22 | 4:00 | 5 | 22.3 | 0 | 0 | 1512.6481 | 1512.6481 | 4.705 | 321.498 | 0
6 | 22 | 5:00 | 6 | 21.7 | 0 | 0 | 4790.0524 | 4790.0524 | 4.705 | 1018.077 | 0
6 | 22 | 6:00 | 7 | 22.1 | 0 | 0 | 5042.1604 | 5042.1604 | 4.705 | 1071.66 | 0
6 | 22 | 7:00 | 8 | 24.4 | 0 | 0 | 5736.1657 | 5736.1657 | 4.705 | 1219.1638 | 0
6 | 22 | 8:00 | 9 | 27.6 | 0 | 0 | 8605.6648 | 8605.6648 | 4.705 | 1829.0467 | 0
6 | 22 | 9:00 | 10 | 28.7 | 0 | 0 | 8101.4488 | 8101.4488 | 4.705 | 1721.8807 | 0
6 | 22 | 10:00 | 11 | 31.2 | 0 | 0 | 5925.9549 | 5925.9549 | 4.705 | 1259.5016 | 0
6 | 22 | 11:00 | 12 | 30.2 | 0 | 0 | 5421.7388 | 5421.7388 | 4.705 | 1152.3356 | 0
6 | 22 | 12:00 | 13 | 31.5 | 0 | 0 | 5421.7388 | 5421.7388 | 4.705 | 1152.3356 | 0
6 | 22 | 13:00 | 14 | 34.3 | 0 | 0 | 5169.6308 | 5169.6308 | 4.705 | 1098.7526 | 0
6 | 22 | 14:00 | 15 | 35.4 | 0 | 0 | 4627.4569 | 4627.4569 | 4.705 | 983.519 | 0
6 | 22 | 15:00 | 16 | 33.2 | 0 | 0 | 4696.5742 | 4696.5742 | 4.705 | 998.2092 | 0
6 | 22 | 16:00 | 17 | 32.6 | 0 | 0 | 4948.6822 | 4948.6822 | 4.705 | 1051.7922 | 0
6 | 22 | 17:00 | 18 | 30.8 | 0 | 0 | 5200.7902 | 5200.7902 | 4.705 | 1105.3752 | 0
6 | 22 | 18:00 | 19 | 29 | 0 | 0 | 5705.0063 | 5705.0063 | 4.705 | 1212.5412 | 0
6 | 22 | 19:00 | 20 | 27.6 | 0 | 0 | 7942.819 | 7942.819 | 4.705 | 1688.1656 | 0
6 | 22 | 20:00 | 21 | 25.9 | 0 | 0 | 10156.2708 | 10156.2708 | 4.705 | 2158.6123 | 0
6 | 22 | 21:00 | 22 | 24.6 | 0 | 0 | 9772.7267 | 9772.7267 | 4.705 | 2077.0939 | 0
6 | 22 | 22:00 | 23 | 23.5 | 0 | 0 | 7818.1814 | 7818.1814 | 4.705 | 1661.6751 | 0
6 | 22 | 23:00 | 24 | 22 | 0 | 0 | 6588.8007 | 6588.8007 | 4.705 | 1400.3827 | 0
6 | 23 | 0:00 | 1 | 20 | 0 | 0 | 2458.7614 | 2458.7614 | 4.705 | 522.5848 | 0
6 | 23 | 1:00 | 2 | 18.8 | 0 | 0 | 1954.5453 | 1954.5453 | 4.705 | 415.4188 | 0
6 | 23 | 2:00 | 3 | 17.9 | 0 | 0 | 977.2727 | 977.2727 | 4.515 | 216.4502 | 0
6 | 23 | 3:00 | 4 | 17.3 | 0 | 0 | 504.216 | 504.216 | 4.515 | 111.6758 | 0
6 | 23 | 4:00 | 5 | 16.9 | 0 | 0 | 1512.6481 | 1512.6481 | 4.515 | 335.0273 | 0
6 | 23 | 5:00 | 6 | 17 | 0 | 0 | 4790.0524 | 4790.0524 | 4.515 | 1060.9197 | 0
6 | 23 | 6:00 | 7 | 17.5 | 0 | 0 | 5042.1604 | 5042.1604 | 4.515 | 1116.7576 | 0
6 | 23 | 7:00 | 8 | 18.9 | 0 | 0 | 5736.1657 | 5736.1657 | 4.705 | 1219.1638 | 0
6 | 23 | 8:00 | 9 | 21.1 | 0 | 0 | 8605.6648 | 8605.6648 | 4.705 | 1829.0467 | 0
6 | 23 | 9:00 | 10 | 23 | 0 | 0 | 8101.4488 | 8101.4488 | 4.705 | 1721.8807 | 0
6 | 23 | 10:00 | 11 | 24.2 | 0 | 0 | 5925.9549 | 5925.9549 | 4.705 | 1259.5016 | 0
6 | 23 | 11:00 | 12 | 26.3 | 0 | 0 | 5421.7388 | 5421.7388 | 4.705 | 1152.3356 | 0
6 | 23 | 12:00 | 13 | 26.8 | 0 | 0 | 5421.7388 | 5421.7388 | 4.705 | 1152.3356 | 0
6 | 23 | 13:00 | 14 | 26.7 | 0 | 0 | 5169.6308 | 5169.6308 | 4.705 | 1098.7526 | 0
6 | 23 | 14:00 | 15 | 25.7 | 0 | 0 | 4627.4569 | 4627.4569 | 4.705 | 983.519 | 0
6 | 23 | 15:00 | 16 | 27.6 | 0 | 0 | 4696.5742 | 4696.5742 | 4.705 | 998.2092 | 0
6 | 23 | 16:00 | 17 | 28.1 | 0 | 0 | 4948.6822 | 4948.6822 | 4.705 | 1051.7922 | 0
6 | 23 | 17:00 | 18 | 27.1 | 0 | 0 | 5200.7902 | 5200.7902 | 4.705 | 1105.3752 | 0
6 | 23 | 18:00 | 19 | 26.4 | 0 | 0 | 5705.0063 | 5705.0063 | 4.705 | 1212.5412 | 0
6 | 23 | 19:00 | 20 | 24.9 | 0 | 0 | 7942.819 | 7942.819 | 4.705 | 1688.1656 | 0
6 | 23 | 20:00 | 21 | 23.7 | 0 | 0 | 10156.2708 | 10156.2708 | 4.705 | 2158.6123 | 0
6 | 23 | 21:00 | 22 | 22.3 | 0 | 0 | 9772.7267 | 9772.7267 | 4.705 | 2077.0939 | 0
6 | 23 | 22:00 | 23 | 21.4 | 0 | 0 | 7818.1814 | 7818.1814 | 4.705 | 1661.6751 | 0
6 | 23 | 23:00 | 24 | 20.7 | 0 | 0 | 6588.8007 | 6588.8007 | 4.705 | 1400.3827 | 0
6 | 24 | 0:00 | 1 | 19.7 | 0 | 0 | 2458.7614 | 2458.7614 | 4.705 | 522.5848 | 0
6 | 24 | 1:00 | 2 | 18.1 | 0 | 0 | 1954.5453 | 1954.5453 | 4.515 | 432.9004 | 0
6 | 24 | 2:00 | 3 | 17.9 | 0 | 0 | 977.2727 | 977.2727 | 4.515 | 216.4502 | 0
6 | 24 | 3:00 | 4 | 16.7 | 0 | 0 | 504.216 | 504.216 | 4.515 | 111.6758 | 0
6 | 24 | 4:00 | 5 | 15.5 | 0 | 0 | 1512.6481 | 1512.6481 | 4.315 | 350.5558 | 0
6 | 24 | 5:00 | 6 | 15.8 | 0 | 0 | 4790.0524 | 4790.0524 | 4.515 | 1060.9197 | 0
6 | 24 | 6:00 | 7 | 16.8 | 0 | 0 | 5042.1604 | 5042.1604 | 4.515 | 1116.7576 | 0
6 | 24 | 7:00 | 8 | 19.4 | 0 | 0 | 5736.1657 | 5736.1657 | 4.705 | 1219.1638 | 0
6 | 24 | 8:00 | 9 | 22 | 0 | 0 | 8605.6648 | 8605.6648 | 4.705 | 1829.0467 | 0
6 | 24 | 9:00 | 10 | 23.8 | 0 | 0 | 8101.4488 | 8101.4488 | 4.705 | 1721.8807 | 0
6 | 24 | 10:00 | 11 | 24.7 | 0 | 0 | 5925.9549 | 5925.9549 | 4.705 | 1259.5016 | 0
6 | 24 | 11:00 | 12 | 24.8 | 0 | 0 | 5421.7388 | 5421.7388 | 4.705 | 1152.3356 | 0
6 | 24 | 12:00 | 13 | 24.7 | 0 | 0 | 5421.7388 | 5421.7388 | 4.705 | 1152.3356 | 0
6 | 24 | 13:00 | 14 | 25.6 | 0 | 0 | 5169.6308 | 5169.6308 | 4.705 | 1098.7526 | 0
6 | 24 | 14:00 | 15 | 26.3 | 0 | 0 | 4627.4569 | 4627.4569 | 4.705 | 983.519 | 0
6 | 24 | 15:00 | 16 | 26.4 | 0 | 0 | 4696.5742 | 4696.5742 | 4.705 | 998.2092 | 0
6 | 24 | 16:00 | 17 | 27.6 | 0 | 0 | 4948.6822 | 4948.6822 | 4.705 | 1051.7922 | 0
6 | 24 | 17:00 | 18 | 26.9 | 0 | 0 | 5200.7902 | 5200.7902 | 4.705 | 1105.3752 | 0
6 | 24 | 18:00 | 19 | 26.2 | 0 | 0 | 5705.0063 | 5705.0063 | 4.705 | 1212.5412 | 0
6 | 24 | 19:00 | 20 | 25.4 | 0 | 0 | 7942.819 | 7942.819 | 4.705 | 1688.1656 | 0
6 | 24 | 20:00 | 21 | 23.9 | 0 | 0 | 10156.2708 | 10156.2708 | 4.705 | 2158.6123 | 0
6 | 24 | 21:00 | 22 | 23 | 0 | 0 | 9772.7267 | 9772.7267 | 4.705 | 2077.0939 | 0
6 | 24 | 22:00 | 23 | 22.6 | 0 | 0 | 7818.1814 | 7818.1814 | 4.705 | 1661.6751 | 0
6 | 24 | 23:00 | 24 | 21.6 | 0 | 0 | 6588.8007 | 6588.8007 | 4.705 | 1400.3827 | 0
6 | 25 | 0:00 | 1 | 20.3 | 0 | 0 | 2458.7614 | 2458.7614 | 4.705 | 522.5848 | 0
6 | 25 | 1:00 | 2 | 19.8 | 0 | 0 | 1954.5453 | 1954.5453 | 4.705 | 415.4188 | 0
6 | 25 | 2:00 | 3 | 19.5 | 0 | 0 | 977.2727 | 977.2727 | 4.705 | 207.7094 | 0
6 | 25 | 3:00 | 4 | 19.2 | 0 | 0 | 504.216 | 504.216 | 4.705 | 107.166 | 0
6 | 25 | 4:00 | 5 | 19 | 0 | 0 | 1512.6481 | 1512.6481 | 4.705 | 321.498 | 0
6 | 25 | 5:00 | 6 | 18.9 | 0 | 0 | 4790.0524 | 4790.0524 | 4.705 | 1018.077 | 0
6 | 25 | 6:00 | 7 | 19.5 | 0 | 0 | 5042.1604 | 5042.1604 | 4.705 | 1071.66 | 0
6 | 25 | 7:00 | 8 | 21.6 | 0 | 0 | 5736.1657 | 5736.1657 | 4.705 | 1219.1638 | 0
6 | 25 | 8:00 | 9 | 23.5 | 0 | 0 | 8605.6648 | 8605.6648 | 4.705 | 1829.0467 | 0
6 | 25 | 9:00 | 10 | 24.4 | 0 | 0 | 8101.4488 | 8101.4488 | 4.705 | 1721.8807 | 0
6 | 25 | 10:00 | 11 | 24.8 | 0 | 0 | 5925.9549 | 5925.9549 | 4.705 | 1259.5016 | 0
6 | 25 | 11:00 | 12 | 26.9 | 0 | 0 | 5421.7388 | 5421.7388 | 4.705 | 1152.3356 | 0
6 | 25 | 12:00 | 13 | 28 | 0 | 0 | 5421.7388 | 5421.7388 | 4.705 | 1152.3356 | 0
6 | 25 | 13:00 | 14 | 28.7 | 0 | 0 | 5169.6308 | 5169.6308 | 4.705 | 1098.7526 | 0
6 | 25 | 14:00 | 15 | 28.6 | 0 | 0 | 4627.4569 | 4627.4569 | 4.705 | 983.519 | 0
6 | 25 | 15:00 | 16 | 28.6 | 0 | 0 | 4696.5742 | 4696.5742 | 4.705 | 998.2092 | 0
6 | 25 | 16:00 | 17 | 26.7 | 0 | 0 | 4948.6822 | 4948.6822 | 4.705 | 1051.7922 | 0
6 | 25 | 17:00 | 18 | 26.3 | 0 | 0 | 5200.7902 | 5200.7902 | 4.705 | 1105.3752 | 0
6 | 25 | 18:00 | 19 | 25.4 | 0 | 0 | 5705.0063 | 5705.0063 | 4.705 | 1212.5412 | 0
6 | 25 | 19:00 | 20 | 25 | 0 | 0 | 7942.819 | 7942.819 | 4.705 | 1688.1656 | 0
6 | 25 | 20:00 | 21 | 24.1 | 0 | 0 | 10156.2708 | 10156.2708 | 4.705 | 2158.6123 | 0
6 | 25 | 21:00 | 22 | 23.2 | 0 | 0 | 9772.7267 | 9772.7267 | 4.705 | 2077.0939 | 0
6 | 25 | 22:00 | 23 | 23.2 | 0 | 0 | 7818.1814 | 7818.1814 | 4.705 | 1661.6751 | 0
6 | 25 | 23:00 | 24 | 23 | 0 | 0 | 6588.8007 | 6588.8007 | 4.705 | 1400.3827 | 0
6 | 26 | 0:00 | 1 | 22.9 | 0 | 0 | 2458.7614 | 2458.7614 | 4.705 | 522.5848 | 0
6 | 26 | 1:00 | 2 | 22.2 | 0 | 0 | 1954.5453 | 1954.5453 | 4.705 | 415.4188 | 0
6 | 26 | 2:00 | 3 | 21.8 | 0 | 0 | 977.2727 | 977.2727 | 4.705 | 207.7094 | 0
6 | 26 | 3:00 | 4 | 21 | 0 | 0 | 504.216 | 504.216 | 4.705 | 107.166 | 0
6 | 26 | 4:00 | 5 | 20.4 | 0 | 0 | 1512.6481 | 1512.6481 | 4.705 | 321.498 | 0
6 | 26 | 5:00 | 6 | 20.4 | 0 | 0 | 4790.0524 | 4790.0524 | 4.705 | 1018.077 | 0
6 | 26 | 6:00 | 7 | 20.5 | 0 | 0 | 5042.1604 | 5042.1604 | 4.705 | 1071.66 | 0
6 | 26 | 7:00 | 8 | 21.9 | 0 | 0 | 5736.1657 | 5736.1657 | 4.705 | 1219.1638 | 0
6 | 26 | 8:00 | 9 | 22.7 | 0 | 0 | 8605.6648 | 8605.6648 | 4.705 | 1829.0467 | 0
6 | 26 | 9:00 | 10 | 23.4 | 0 | 0 | 8101.4488 | 8101.4488 | 4.705 | 1721.8807 | 0
6 | 26 | 10:00 | 11 | 23.7 | 0 | 0 | 5925.9549 | 5925.9549 | 4.705 | 1259.5016 | 0
6 | 26 | 11:00 | 12 | 24.1 | 0 | 0 | 5421.7388 | 5421.7388 | 4.705 | 1152.3356 | 0
6 | 26 | 12:00 | 13 | 25.7 | 0 | 0 | 5421.7388 | 5421.7388 | 4.705 | 1152.3356 | 0
6 | 26 | 13:00 | 14 | 25 | 0 | 0 | 5169.6308 | 5169.6308 | 4.705 | 1098.7526 | 0
6 | 26 | 14:00 | 15 | 26.1 | 0 | 0 | 4627.4569 | 4627.4569 | 4.705 | 983.519 | 0
6 | 26 | 15:00 | 16 | 27.3 | 0 | 0 | 4696.5742 | 4696.5742 | 4.705 | 998.2092 | 0
6 | 26 | 16:00 | 17 | 27.8 | 0 | 0 | 4948.6822 | 4948.6822 | 4.705 | 1051.7922 | 0
6 | 26 | 17:00 | 18 | 28 | 0 | 0 | 5200.7902 | 5200.7902 | 4.705 | 1105.3752 | 0
6 | 26 | 18:00 | 19 | 26.5 | 0 | 0 | 5705.0063 | 5705.0063 | 4.705 | 1212.5412 | 0
6 | 26 | 19:00 | 20 | 23.4 | 0 | 0 | 7942.819 | 7942.819 | 4.705 | 1688.1656 | 0
6 | 26 | 20:00 | 21 | 22.9 | 0 | 0 | 10156.2708 | 10156.2708 | 4.705 | 2158.6123 | 0
6 | 26 | 21:00 | 22 | 22.7 | 0 | 0 | 9772.7267 | 9772.7267 | 4.705 | 2077.0939 | 0
6 | 26 | 22:00 | 23 | 22 | 0 | 0 | 7818.1814 | 7818.1814 | 4.705 | 1661.6751 | 0
6 | 26 | 23:00 | 24 | 21.2 | 0 | 0 | 6588.8007 | 6588.8007 | 4.705 | 1400.3827 | 0
6 | 27 | 0:00 | 1 | 20.8 | 0 | 0 | 2458.7614 | 2458.7614 | 4.705 | 522.5848 | 0
6 | 27 | 1:00 | 2 | 20.6 | 0 | 0 | 1954.5453 | 1954.5453 | 4.705 | 415.4188 | 0
6 | 27 | 2:00 | 3 | 19.5 | 0 | 0 | 977.2727 | 977.2727 | 4.705 | 207.7094 | 0
6 | 27 | 3:00 | 4 | 18.8 | 0 | 0 | 504.216 | 504.216 | 4.705 | 107.166 | 0
6 | 27 | 4:00 | 5 | 17.7 | 0 | 0 | 1512.6481 | 1512.6481 | 4.515 | 335.0273 | 0
6 | 27 | 5:00 | 6 | 16.6 | 0 | 0 | 4790.0524 | 4790.0524 | 4.515 | 1060.9197 | 0
6 | 27 | 6:00 | 7 | 16.7 | 0 | 0 | 5042.1604 | 5042.1604 | 4.515 | 1116.7576 | 0
6 | 27 | 7:00 | 8 | 17.1 | 0 | 0 | 5736.1657 | 5736.1657 | 4.515 | 1270.4686 | 0
6 | 27 | 8:00 | 9 | 18.3 | 0 | 0 | 8605.6648 | 8605.6648 | 4.515 | 1906.0166 | 0
6 | 27 | 9:00 | 10 | 19.2 | 0 | 0 | 8101.4488 | 8101.4488 | 4.705 | 1721.8807 | 0
6 | 27 | 10:00 | 11 | 20.3 | 0 | 0 | 5925.9549 | 5925.9549 | 4.705 | 1259.5016 | 0
6 | 27 | 11:00 | 12 | 22.2 | 0 | 0 | 5421.7388 | 5421.7388 | 4.705 | 1152.3356 | 0
6 | 27 | 12:00 | 13 | 19.9 | 0 | 0 | 5421.7388 | 5421.7388 | 4.705 | 1152.3356 | 0
6 | 27 | 13:00 | 14 | 20.4 | 0 | 0 | 5169.6308 | 5169.6308 | 4.705 | 1098.7526 | 0
6 | 27 | 14:00 | 15 | 20.8 | 0 | 0 | 4627.4569 | 4627.4569 | 4.705 | 983.519 | 0
6 | 27 | 15:00 | 16 | 20.6 | 0 | 0 | 4696.5742 | 4696.5742 | 4.705 | 998.2092 | 0
6 | 27 | 16:00 | 17 | 19.7 | 0 | 0 | 4948.6822 | 4948.6822 | 4.705 | 1051.7922 | 0
6 | 27 | 17:00 | 18 | 19 | 0 | 0 | 5200.7902 | 5200.7902 | 4.705 | 1105.3752 | 0
6 | 27 | 18:00 | 19 | 18.5 | 0 | 0 | 5705.0063 | 5705.0063 | 4.705 | 1212.5412 | 0
6 | 27 | 19:00 | 20 | 18.3 | 0 | 0 | 7942.819 | 7942.819 | 4.515 | 1759.2069 | 0
6 | 27 | 20:00 | 21 | 17.5 | 0 | 0 | 10156.2708 | 10156.2708 | 4.515 | 2249.4509 | 0
6 | 27 | 21:00 | 22 | 16.8 | 0 | 0 | 9772.7267 | 9772.7267 | 4.515 | 2164.502 | 0
6 | 27 | 22:00 | 23 | 16.2 | 0 | 0 | 7818.1814 | 7818.1814 | 4.515 | 1731.6016 | 0
6 | 27 | 23:00 | 24 | 15.2 | 0 | 0 | 6588.8007 | 6588.8007 | 4.315 | 1526.9526 | 0
6 | 28 | 0:00 | 1 | 14.1 | 0.9 | 441.0909 | 2458.7614 | 2899.8523 | 4.315 | 672.0399 | 102.2227
6 | 28 | 1:00 | 2 | 13.8 | 1.2 | 1029.2121 | 1954.5453 | 2983.7574 | 4.315 | 691.4849 | 238.5196
6 | 28 | 2:00 | 3 | 13.1 | 1.9 | 1960.404 | 977.2727 | 2937.6766 | 4.315 | 680.8057 | 454.3231
6 | 28 | 3:00 | 4 | 12.4 | 2.6 | 2793.5756 | 504.216 | 3297.7917 | 4.095 | 805.3215 | 682.1919
6 | 28 | 4:00 | 5 | 12.2 | 2.8 | 3577.7372 | 1512.6481 | 5090.3854 | 4.095 | 1243.0733 | 873.6843
6 | 28 | 5:00 | 6 | 12.3 | 2.7 | 3969.818 | 4790.0524 | 8759.8704 | 4.095 | 2139.1625 | 969.4305
6 | 28 | 6:00 | 7 | 12.7 | 2.3 | 3822.7877 | 5042.1604 | 8864.9482 | 4.095 | 2164.8225 | 933.5257
6 | 28 | 7:00 | 8 | 14.2 | 0.8 | 2842.5857 | 5736.1657 | 8578.7514 | 4.315 | 1988.1232 | 658.7684
6 | 28 | 8:00 | 9 | 16.3 | 0 | 1519.3131 | 8605.6648 | 10124.9779 | 4.515 | 2242.52 | 336.5034
6 | 28 | 9:00 | 10 | 18.6 | 0 | 392.0808 | 8101.4488 | 8493.5296 | 4.705 | 1805.2135 | 83.3328
6 | 28 | 10:00 | 11 | 18.2 | 0 | 0 | 5925.9549 | 5925.9549 | 4.515 | 1312.5038 | 0
6 | 28 | 11:00 | 12 | 19.8 | 0 | 0 | 5421.7388 | 5421.7388 | 4.705 | 1152.3356 | 0
6 | 28 | 12:00 | 13 | 20.3 | 0 | 0 | 5421.7388 | 5421.7388 | 4.705 | 1152.3356 | 0
6 | 28 | 13:00 | 14 | 21.2 | 0 | 0 | 5169.6308 | 5169.6308 | 4.705 | 1098.7526 | 0
6 | 28 | 14:00 | 15 | 21.6 | 0 | 0 | 4627.4569 | 4627.4569 | 4.705 | 983.519 | 0
6 | 28 | 15:00 | 16 | 22.1 | 0 | 0 | 4696.5742 | 4696.5742 | 4.705 | 998.2092 | 0
6 | 28 | 16:00 | 17 | 22.2 | 0 | 0 | 4948.6822 | 4948.6822 | 4.705 | 1051.7922 | 0
6 | 28 | 17:00 | 18 | 22 | 0 | 0 | 5200.7902 | 5200.7902 | 4.705 | 1105.3752 | 0
6 | 28 | 18:00 | 19 | 20.8 | 0 | 0 | 5705.0063 | 5705.0063 | 4.705 | 1212.5412 | 0
6 | 28 | 19:00 | 20 | 20.1 | 0 | 0 | 7942.819 | 7942.819 | 4.705 | 1688.1656 | 0
6 | 28 | 20:00 | 21 | 19 | 0 | 0 | 10156.2708 | 10156.2708 | 4.705 | 2158.6123 | 0
6 | 28 | 21:00 | 22 | 18.1 | 0 | 0 | 9772.7267 | 9772.7267 | 4.515 | 2164.502 | 0
6 | 28 | 22:00 | 23 | 17.5 | 0 | 0 | 7818.1814 | 7818.1814 | 4.515 | 1731.6016 | 0
6 | 28 | 23:00 | 24 | 16.5 | 0 | 0 | 6588.8007 | 6588.8007 | 4.515 | 1459.3135 | 0
6 | 29 | 0:00 | 1 | 16.1 | 0 | 0 | 2458.7614 | 2458.7614 | 4.515 | 544.5762 | 0
6 | 29 | 1:00 | 2 | 15.9 | 0 | 0 | 1954.5453 | 1954.5453 | 4.515 | 432.9004 | 0
6 | 29 | 2:00 | 3 | 15.1 | 0 | 0 | 977.2727 | 977.2727 | 4.315 | 226.4827 | 0
6 | 29 | 3:00 | 4 | 15.6 | 0 | 0 | 504.216 | 504.216 | 4.515 | 111.6758 | 0
6 | 29 | 4:00 | 5 | 15.1 | 0 | 0 | 1512.6481 | 1512.6481 | 4.315 | 350.5558 | 0
6 | 29 | 5:00 | 6 | 15.4 | 0 | 0 | 4790.0524 | 4790.0524 | 4.315 | 1110.0933 | 0
6 | 29 | 6:00 | 7 | 16 | 0 | 0 | 5042.1604 | 5042.1604 | 4.515 | 1116.7576 | 0
6 | 29 | 7:00 | 8 | 17.4 | 0 | 0 | 5736.1657 | 5736.1657 | 4.515 | 1270.4686 | 0
6 | 29 | 8:00 | 9 | 17.7 | 0 | 0 | 8605.6648 | 8605.6648 | 4.515 | 1906.0166 | 0
6 | 29 | 9:00 | 10 | 15.8 | 0 | 0 | 8101.4488 | 8101.4488 | 4.515 | 1794.3408 | 0
6 | 29 | 10:00 | 11 | 16.6 | 0 | 0 | 5925.9549 | 5925.9549 | 4.515 | 1312.5038 | 0
6 | 29 | 11:00 | 12 | 17.5 | 0 | 0 | 5421.7388 | 5421.7388 | 4.515 | 1200.8281 | 0
6 | 29 | 12:00 | 13 | 20.4 | 0 | 0 | 5421.7388 | 5421.7388 | 4.705 | 1152.3356 | 0
6 | 29 | 13:00 | 14 | 21.6 | 0 | 0 | 5169.6308 | 5169.6308 | 4.705 | 1098.7526 | 0
6 | 29 | 14:00 | 15 | 21.1 | 0 | 0 | 4627.4569 | 4627.4569 | 4.705 | 983.519 | 0
6 | 29 | 15:00 | 16 | 21.6 | 0 | 0 | 4696.5742 | 4696.5742 | 4.705 | 998.2092 | 0
6 | 29 | 16:00 | 17 | 20.7 | 0 | 0 | 4948.6822 | 4948.6822 | 4.705 | 1051.7922 | 0
6 | 29 | 17:00 | 18 | 20.8 | 0 | 0 | 5200.7902 | 5200.7902 | 4.705 | 1105.3752 | 0
6 | 29 | 18:00 | 19 | 21.7 | 0 | 0 | 5705.0063 | 5705.0063 | 4.705 | 1212.5412 | 0
6 | 29 | 19:00 | 20 | 21.8 | 0 | 0 | 7942.819 | 7942.819 | 4.705 | 1688.1656 | 0
6 | 29 | 20:00 | 21 | 21.3 | 0 | 0 | 10156.2708 | 10156.2708 | 4.705 | 2158.6123 | 0
6 | 29 | 21:00 | 22 | 20.2 | 0 | 0 | 9772.7267 | 9772.7267 | 4.705 | 2077.0939 | 0
6 | 29 | 22:00 | 23 | 18.9 | 0 | 0 | 7818.1814 | 7818.1814 | 4.705 | 1661.6751 | 0
6 | 29 | 23:00 | 24 | 17.7 | 0 | 0 | 6588.8007 | 6588.8007 | 4.515 | 1459.3135 | 0
6 | 30 | 0:00 | 1 | 17.4 | 0 | 0 | 2458.7614 | 2458.7614 | 4.515 | 544.5762 | 0
6 | 30 | 1:00 | 2 | 15.8 | 0 | 0 | 1954.5453 | 1954.5453 | 4.515 | 432.9004 | 0
6 | 30 | 2:00 | 3 | 15.3 | 0 | 0 | 977.2727 | 977.2727 | 4.315 | 226.4827 | 0
6 | 30 | 3:00 | 4 | 15.3 | 0 | 0 | 504.216 | 504.216 | 4.315 | 116.8519 | 0
6 | 30 | 4:00 | 5 | 16.1 | 0 | 0 | 1512.6481 | 1512.6481 | 4.515 | 335.0273 | 0
6 | 30 | 5:00 | 6 | 16.3 | 0 | 0 | 4790.0524 | 4790.0524 | 4.515 | 1060.9197 | 0
6 | 30 | 6:00 | 7 | 17.1 | 0 | 0 | 5042.1604 | 5042.1604 | 4.515 | 1116.7576 | 0
6 | 30 | 7:00 | 8 | 17.9 | 0 | 0 | 5736.1657 | 5736.1657 | 4.515 | 1270.4686 | 0
6 | 30 | 8:00 | 9 | 19.5 | 0 | 0 | 8605.6648 | 8605.6648 | 4.705 | 1829.0467 | 0
6 | 30 | 9:00 | 10 | 19.5 | 0 | 0 | 8101.4488 | 8101.4488 | 4.705 | 1721.8807 | 0
6 | 30 | 10:00 | 11 | 20.1 | 0 | 0 | 5925.9549 | 5925.9549 | 4.705 | 1259.5016 | 0
6 | 30 | 11:00 | 12 | 21.3 | 0 | 0 | 5421.7388 | 5421.7388 | 4.705 | 1152.3356 | 0
6 | 30 | 12:00 | 13 | 23 | 0 | 0 | 5421.7388 | 5421.7388 | 4.705 | 1152.3356 | 0
6 | 30 | 13:00 | 14 | 24.8 | 0 | 0 | 5169.6308 | 5169.6308 | 4.705 | 1098.7526 | 0
6 | 30 | 14:00 | 15 | 24.8 | 0 | 0 | 4627.4569 | 4627.4569 | 4.705 | 983.519 | 0
6 | 30 | 15:00 | 16 | 24 | 0 | 0 | 4696.5742 | 4696.5742 | 4.705 | 998.2092 | 0
6 | 30 | 16:00 | 17 | 24.2 | 0 | 0 | 4948.6822 | 4948.6822 | 4.705 | 1051.7922 | 0
6 | 30 | 17:00 | 18 | 24 | 0 | 0 | 5200.7902 | 5200.7902 | 4.705 | 1105.3752 | 0
6 | 30 | 18:00 | 19 | 23.7 | 0 | 0 | 5705.0063 | 5705.0063 | 4.705 | 1212.5412 | 0
6 | 30 | 19:00 | 20 | 23.9 | 0 | 0 | 7942.819 | 7942.819 | 4.705 | 1688.1656 | 0
6 | 30 | 20:00 | 21 | 22.9 | 0 | 0 | 10156.2708 | 10156.2708 | 4.705 | 2158.6123 | 0
6 | 30 | 21:00 | 22 | 22.4 | 0 | 0 | 9772.7267 | 9772.7267 | 4.705 | 2077.0939 | 0
6 | 30 | 22:00 | 23 | 23.1 | 0 | 0 | 7818.1814 | 7818.1814 | 4.705 | 1661.6751 | 0
6 | 30 | 23:00 | 24 | 21.4 | 0 | 0 | 6588.8007 | 6588.8007 | 4.705 | 1400.3827 | 0
7 | 1 | 0:00 | 1 | 20.8 | 0 | 0 | 2458.7614 | 2458.7614 | 4.705 | 522.5848 | 0
7 | 1 | 1:00 | 2 | 20.8 | 0 | 0 | 1954.5453 | 1954.5453 | 4.705 | 415.4188 | 0
7 | 1 | 2:00 | 3 | 21.1 | 0 | 0 | 977.2727 | 977.2727 | 4.705 | 207.7094 | 0
7 | 1 | 3:00 | 4 | 21.2 | 0 | 0 | 504.216 | 504.216 | 4.705 | 107.166 | 0
7 | 1 | 4:00 | 5 | 21.7 | 0 | 0 | 1512.6481 | 1512.6481 | 4.705 | 321.498 | 0
7 | 1 | 5:00 | 6 | 20.9 | 0 | 0 | 4790.0524 | 4790.0524 | 4.705 | 1018.077 | 0
7 | 1 | 6:00 | 7 | 21.2 | 0 | 0 | 5042.1604 | 5042.1604 | 4.705 | 1071.66 | 0
7 | 1 | 7:00 | 8 | 21.7 | 0 | 0 | 5736.1657 | 5736.1657 | 4.705 | 1219.1638 | 0
7 | 1 | 8:00 | 9 | 23.7 | 0 | 0 | 8605.6648 | 8605.6648 | 4.705 | 1829.0467 | 0
7 | 1 | 9:00 | 10 | 24.4 | 0 | 0 | 8101.4488 | 8101.4488 | 4.705 | 1721.8807 | 0
7 | 1 | 10:00 | 11 | 26 | 0 | 0 | 5925.9549 | 5925.9549 | 4.705 | 1259.5016 | 0
7 | 1 | 11:00 | 12 | 23.7 | 0 | 0 | 5421.7388 | 5421.7388 | 4.705 | 1152.3356 | 0
7 | 1 | 12:00 | 13 | 24.6 | 0 | 0 | 5421.7388 | 5421.7388 | 4.705 | 1152.3356 | 0
7 | 1 | 13:00 | 14 | 26.8 | 0 | 0 | 5169.6308 | 5169.6308 | 4.705 | 1098.7526 | 0
7 | 1 | 14:00 | 15 | 26.9 | 0 | 0 | 4627.4569 | 4627.4569 | 4.705 | 983.519 | 0
7 | 1 | 15:00 | 16 | 26.4 | 0 | 0 | 4696.5742 | 4696.5742 | 4.705 | 998.2092 | 0
7 | 1 | 16:00 | 17 | 26.2 | 0 | 0 | 4948.6822 | 4948.6822 | 4.705 | 1051.7922 | 0
7 | 1 | 17:00 | 18 | 26.3 | 0 | 0 | 5200.7902 | 5200.7902 | 4.705 | 1105.3752 | 0
7 | 1 | 18:00 | 19 | 27 | 0 | 0 | 5705.0063 | 5705.0063 | 4.705 | 1212.5412 | 0
7 | 1 | 19:00 | 20 | 27.2 | 0 | 0 | 7942.819 | 7942.819 | 4.705 | 1688.1656 | 0
7 | 1 | 20:00 | 21 | 26.3 | 0 | 0 | 10156.2708 | 10156.2708 | 4.705 | 2158.6123 | 0
7 | 1 | 21:00 | 22 | 25.5 | 0 | 0 | 9772.7267 | 9772.7267 | 4.705 | 2077.0939 | 0
7 | 1 | 22:00 | 23 | 24.4 | 0 | 0 | 7818.1814 | 7818.1814 | 4.705 | 1661.6751 | 0
7 | 1 | 23:00 | 24 | 22.8 | 0 | 0 | 6588.8007 | 6588.8007 | 4.705 | 1400.3827 | 0
7 | 2 | 0:00 | 1 | 21.8 | 0 | 0 | 2458.7614 | 2458.7614 | 4.705 | 522.5848 | 0
7 | 2 | 1:00 | 2 | 21.3 | 0 | 0 | 1954.5453 | 1954.5453 | 4.705 | 415.4188 | 0
7 | 2 | 2:00 | 3 | 20.3 | 0 | 0 | 977.2727 | 977.2727 | 4.705 | 207.7094 | 0
7 | 2 | 3:00 | 4 | 18.7 | 0 | 0 | 504.216 | 504.216 | 4.705 | 107.166 | 0
7 | 2 | 4:00 | 5 | 16.5 | 0 | 0 | 1512.6481 | 1512.6481 | 4.515 | 335.0273 | 0
7 | 2 | 5:00 | 6 | 15.8 | 0 | 0 | 4790.0524 | 4790.0524 | 4.515 | 1060.9197 | 0
7 | 2 | 6:00 | 7 | 15.8 | 0 | 0 | 5042.1604 | 5042.1604 | 4.515 | 1116.7576 | 0
7 | 2 | 7:00 | 8 | 19.3 | 0 | 0 | 5736.1657 | 5736.1657 | 4.705 | 1219.1638 | 0
7 | 2 | 8:00 | 9 | 22 | 0 | 0 | 8605.6648 | 8605.6648 | 4.705 | 1829.0467 | 0
7 | 2 | 9:00 | 10 | 24.4 | 0 | 0 | 8101.4488 | 8101.4488 | 4.705 | 1721.8807 | 0
7 | 2 | 10:00 | 11 | 24.5 | 0 | 0 | 5925.9549 | 5925.9549 | 4.705 | 1259.5016 | 0
7 | 2 | 11:00 | 12 | 24.9 | 0 | 0 | 5421.7388 | 5421.7388 | 4.705 | 1152.3356 | 0
7 | 2 | 12:00 | 13 | 25.5 | 0 | 0 | 5421.7388 | 5421.7388 | 4.705 | 1152.3356 | 0
7 | 2 | 13:00 | 14 | 25.6 | 0 | 0 | 5169.6308 | 5169.6308 | 4.705 | 1098.7526 | 0
7 | 2 | 14:00 | 15 | 27.4 | 0 | 0 | 4627.4569 | 4627.4569 | 4.705 | 983.519 | 0
7 | 2 | 15:00 | 16 | 28.5 | 0 | 0 | 4696.5742 | 4696.5742 | 4.705 | 998.2092 | 0
7 | 2 | 16:00 | 17 | 28.3 | 0 | 0 | 4948.6822 | 4948.6822 | 4.705 | 1051.7922 | 0
7 | 2 | 17:00 | 18 | 27.6 | 0 | 0 | 5200.7902 | 5200.7902 | 4.705 | 1105.3752 | 0
7 | 2 | 18:00 | 19 | 26.7 | 0 | 0 | 5705.0063 | 5705.0063 | 4.705 | 1212.5412 | 0
7 | 2 | 19:00 | 20 | 25.5 | 0 | 0 | 7942.819 | 7942.819 | 4.705 | 1688.1656 | 0
7 | 2 | 20:00 | 21 | 24.2 | 0 | 0 | 10156.2708 | 10156.2708 | 4.705 | 2158.6123 | 0
7 | 2 | 21:00 | 22 | 22 | 0 | 0 | 9772.7267 | 9772.7267 | 4.705 | 2077.0939 | 0
7 | 2 | 22:00 | 23 | 21.6 | 0 | 0 | 7818.1814 | 7818.1814 | 4.705 | 1661.6751 | 0
7 | 2 | 23:00 | 24 | 20.7 | 0 | 0 | 6588.8007 | 6588.8007 | 4.705 | 1400.3827 | 0
7 | 3 | 0:00 | 1 | 19.7 | 0 | 0 | 2458.7614 | 2458.7614 | 4.705 | 522.5848 | 0
7 | 3 | 1:00 | 2 | 18.6 | 0 | 0 | 1954.5453 | 1954.5453 | 4.705 | 415.4188 | 0
7 | 3 | 2:00 | 3 | 17.7 | 0 | 0 | 977.2727 | 977.2727 | 4.515 | 216.4502 | 0
7 | 3 | 3:00 | 4 | 16.8 | 0 | 0 | 504.216 | 504.216 | 4.515 | 111.6758 | 0
7 | 3 | 4:00 | 5 | 15.9 | 0 | 0 | 1512.6481 | 1512.6481 | 4.515 | 335.0273 | 0
7 | 3 | 5:00 | 6 | 15.8 | 0 | 0 | 4790.0524 | 4790.0524 | 4.515 | 1060.9197 | 0
7 | 3 | 6:00 | 7 | 15.7 | 0 | 0 | 5042.1604 | 5042.1604 | 4.515 | 1116.7576 | 0
7 | 3 | 7:00 | 8 | 17 | 0 | 0 | 5736.1657 | 5736.1657 | 4.515 | 1270.4686 | 0
7 | 3 | 8:00 | 9 | 19.5 | 0 | 0 | 8605.6648 | 8605.6648 | 4.705 | 1829.0467 | 0
7 | 3 | 9:00 | 10 | 20.9 | 0 | 0 | 8101.4488 | 8101.4488 | 4.705 | 1721.8807 | 0
7 | 3 | 10:00 | 11 | 21.7 | 0 | 0 | 5925.9549 | 5925.9549 | 4.705 | 1259.5016 | 0
7 | 3 | 11:00 | 12 | 21.8 | 0 | 0 | 5421.7388 | 5421.7388 | 4.705 | 1152.3356 | 0
7 | 3 | 12:00 | 13 | 22.4 | 0 | 0 | 5421.7388 | 5421.7388 | 4.705 | 1152.3356 | 0
7 | 3 | 13:00 | 14 | 22.3 | 0 | 0 | 5169.6308 | 5169.6308 | 4.705 | 1098.7526 | 0
7 | 3 | 14:00 | 15 | 24.3 | 0 | 0 | 4627.4569 | 4627.4569 | 4.705 | 983.519 | 0
7 | 3 | 15:00 | 16 | 25 | 0 | 0 | 4696.5742 | 4696.5742 | 4.705 | 998.2092 | 0
7 | 3 | 16:00 | 17 | 25.1 | 0 | 0 | 4948.6822 | 4948.6822 | 4.705 | 1051.7922 | 0
7 | 3 | 17:00 | 18 | 25 | 0 | 0 | 5200.7902 | 5200.7902 | 4.705 | 1105.3752 | 0
7 | 3 | 18:00 | 19 | 24 | 0 | 0 | 5705.0063 | 5705.0063 | 4.705 | 1212.5412 | 0
7 | 3 | 19:00 | 20 | 22.9 | 0 | 0 | 7942.819 | 7942.819 | 4.705 | 1688.1656 | 0
7 | 3 | 20:00 | 21 | 21.6 | 0 | 0 | 10156.2708 | 10156.2708 | 4.705 | 2158.6123 | 0
7 | 3 | 21:00 | 22 | 21.4 | 0 | 0 | 9772.7267 | 9772.7267 | 4.705 | 2077.0939 | 0
7 | 3 | 22:00 | 23 | 19.4 | 0 | 0 | 7818.1814 | 7818.1814 | 4.705 | 1661.6751 | 0
7 | 3 | 23:00 | 24 | 18.9 | 0 | 0 | 6588.8007 | 6588.8007 | 4.705 | 1400.3827 | 0
7 | 4 | 0:00 | 1 | 18.3 | 0 | 0 | 2458.7614 | 2458.7614 | 4.515 | 544.5762 | 0
7 | 4 | 1:00 | 2 | 17.8 | 0 | 0 | 1954.5453 | 1954.5453 | 4.515 | 432.9004 | 0
7 | 4 | 2:00 | 3 | 17.2 | 0 | 0 | 977.2727 | 977.2727 | 4.515 | 216.4502 | 0
7 | 4 | 3:00 | 4 | 16.7 | 0 | 0 | 504.216 | 504.216 | 4.515 | 111.6758 | 0
7 | 4 | 4:00 | 5 | 16.9 | 0 | 0 | 1512.6481 | 1512.6481 | 4.515 | 335.0273 | 0
7 | 4 | 5:00 | 6 | 16.9 | 0 | 0 | 4790.0524 | 4790.0524 | 4.515 | 1060.9197 | 0
7 | 4 | 6:00 | 7 | 16.9 | 0 | 0 | 5042.1604 | 5042.1604 | 4.515 | 1116.7576 | 0
7 | 4 | 7:00 | 8 | 19.2 | 0 | 0 | 5736.1657 | 5736.1657 | 4.705 | 1219.1638 | 0
7 | 4 | 8:00 | 9 | 21.3 | 0 | 0 | 8605.6648 | 8605.6648 | 4.705 | 1829.0467 | 0
7 | 4 | 9:00 | 10 | 22.4 | 0 | 0 | 8101.4488 | 8101.4488 | 4.705 | 1721.8807 | 0
7 | 4 | 10:00 | 11 | 24 | 0 | 0 | 5925.9549 | 5925.9549 | 4.705 | 1259.5016 | 0
7 | 4 | 11:00 | 12 | 24.3 | 0 | 0 | 5421.7388 | 5421.7388 | 4.705 | 1152.3356 | 0
7 | 4 | 12:00 | 13 | 23.9 | 0 | 0 | 5421.7388 | 5421.7388 | 4.705 | 1152.3356 | 0
7 | 4 | 13:00 | 14 | 24.3 | 0 | 0 | 5169.6308 | 5169.6308 | 4.705 | 1098.7526 | 0
7 | 4 | 14:00 | 15 | 25.1 | 0 | 0 | 4627.4569 | 4627.4569 | 4.705 | 983.519 | 0
7 | 4 | 15:00 | 16 | 23.7 | 0 | 0 | 4696.5742 | 4696.5742 | 4.705 | 998.2092 | 0
7 | 4 | 16:00 | 17 | 24 | 0 | 0 | 4948.6822 | 4948.6822 | 4.705 | 1051.7922 | 0
7 | 4 | 17:00 | 18 | 23.4 | 0 | 0 | 5200.7902 | 5200.7902 | 4.705 | 1105.3752 | 0
7 | 4 | 18:00 | 19 | 23 | 0 | 0 | 5705.0063 | 5705.0063 | 4.705 | 1212.5412 | 0
7 | 4 | 19:00 | 20 | 22.1 | 0 | 0 | 7942.819 | 7942.819 | 4.705 | 1688.1656 | 0
7 | 4 | 20:00 | 21 | 22.2 | 0 | 0 | 10156.2708 | 10156.2708 | 4.705 | 2158.6123 | 0
7 | 4 | 21:00 | 22 | 22.5 | 0 | 0 | 9772.7267 | 9772.7267 | 4.705 | 2077.0939 | 0
7 | 4 | 22:00 | 23 | 22.4 | 0 | 0 | 7818.1814 | 7818.1814 | 4.705 | 1661.6751 | 0
7 | 4 | 23:00 | 24 | 22.1 | 0 | 0 | 6588.8007 | 6588.8007 | 4.705 | 1400.3827 | 0
7 | 5 | 0:00 | 1 | 21.6 | 0 | 0 | 2458.7614 | 2458.7614 | 4.705 | 522.5848 | 0
7 | 5 | 1:00 | 2 | 21.2 | 0 | 0 | 1954.5453 | 1954.5453 | 4.705 | 415.4188 | 0
7 | 5 | 2:00 | 3 | 20.9 | 0 | 0 | 977.2727 | 977.2727 | 4.705 | 207.7094 | 0
7 | 5 | 3:00 | 4 | 20.9 | 0 | 0 | 504.216 | 504.216 | 4.705 | 107.166 | 0
7 | 5 | 4:00 | 5 | 20.7 | 0 | 0 | 1512.6481 | 1512.6481 | 4.705 | 321.498 | 0
7 | 5 | 5:00 | 6 | 20.6 | 0 | 0 | 4790.0524 | 4790.0524 | 4.705 | 1018.077 | 0
7 | 5 | 6:00 | 7 | 21.1 | 0 | 0 | 5042.1604 | 5042.1604 | 4.705 | 1071.66 | 0
7 | 5 | 7:00 | 8 | 20.2 | 0 | 0 | 5736.1657 | 5736.1657 | 4.705 | 1219.1638 | 0
7 | 5 | 8:00 | 9 | 19.9 | 0 | 0 | 8605.6648 | 8605.6648 | 4.705 | 1829.0467 | 0
7 | 5 | 9:00 | 10 | 20.3 | 0 | 0 | 8101.4488 | 8101.4488 | 4.705 | 1721.8807 | 0
7 | 5 | 10:00 | 11 | 19.4 | 0 | 0 | 5925.9549 | 5925.9549 | 4.705 | 1259.5016 | 0
7 | 5 | 11:00 | 12 | 18.7 | 0 | 0 | 5421.7388 | 5421.7388 | 4.705 | 1152.3356 | 0
7 | 5 | 12:00 | 13 | 19.2 | 0 | 0 | 5421.7388 | 5421.7388 | 4.705 | 1152.3356 | 0
7 | 5 | 13:00 | 14 | 20 | 0 | 0 | 5169.6308 | 5169.6308 | 4.705 | 1098.7526 | 0
7 | 5 | 14:00 | 15 | 21.5 | 0 | 0 | 4627.4569 | 4627.4569 | 4.705 | 983.519 | 0
7 | 5 | 15:00 | 16 | 23.9 | 0 | 0 | 4696.5742 | 4696.5742 | 4.705 | 998.2092 | 0
7 | 5 | 16:00 | 17 | 24.7 | 0 | 0 | 4948.6822 | 4948.6822 | 4.705 | 1051.7922 | 0
7 | 5 | 17:00 | 18 | 24.5 | 0 | 0 | 5200.7902 | 5200.7902 | 4.705 | 1105.3752 | 0
7 | 5 | 18:00 | 19 | 26.7 | 0 | 0 | 5705.0063 | 5705.0063 | 4.705 | 1212.5412 | 0
7 | 5 | 19:00 | 20 | 24.5 | 0 | 0 | 7942.819 | 7942.819 | 4.705 | 1688.1656 | 0
7 | 5 | 20:00 | 21 | 22.7 | 0 | 0 | 10156.2708 | 10156.2708 | 4.705 | 2158.6123 | 0
7 | 5 | 21:00 | 22 | 21.4 | 0 | 0 | 9772.7267 | 9772.7267 | 4.705 | 2077.0939 | 0
7 | 5 | 22:00 | 23 | 20.2 | 0 | 0 | 7818.1814 | 7818.1814 | 4.705 | 1661.6751 | 0
7 | 5 | 23:00 | 24 | 19.8 | 0 | 0 | 6588.8007 | 6588.8007 | 4.705 | 1400.3827 | 0
7 | 6 | 0:00 | 1 | 19.5 | 0 | 0 | 2458.7614 | 2458.7614 | 4.705 | 522.5848 | 0
7 | 6 | 1:00 | 2 | 19.1 | 0 | 0 | 1954.5453 | 1954.5453 | 4.705 | 415.4188 | 0
7 | 6 | 2:00 | 3 | 19.1 | 0 | 0 | 977.2727 | 977.2727 | 4.705 | 207.7094 | 0
7 | 6 | 3:00 | 4 | 19.4 | 0 | 0 | 504.216 | 504.216 | 4.705 | 107.166 | 0
7 | 6 | 4:00 | 5 | 19.5 | 0 | 0 | 1512.6481 | 1512.6481 | 4.705 | 321.498 | 0
7 | 6 | 5:00 | 6 | 19.2 | 0 | 0 | 4790.0524 | 4790.0524 | 4.705 | 1018.077 | 0
7 | 6 | 6:00 | 7 | 19.4 | 0 | 0 | 5042.1604 | 5042.1604 | 4.705 | 1071.66 | 0
7 | 6 | 7:00 | 8 | 19.7 | 0 | 0 | 5736.1657 | 5736.1657 | 4.705 | 1219.1638 | 0
7 | 6 | 8:00 | 9 | 19.8 | 0 | 0 | 8605.6648 | 8605.6648 | 4.705 | 1829.0467 | 0
7 | 6 | 9:00 | 10 | 21.1 | 0 | 0 | 8101.4488 | 8101.4488 | 4.705 | 1721.8807 | 0
7 | 6 | 10:00 | 11 | 21.8 | 0 | 0 | 5925.9549 | 5925.9549 | 4.705 | 1259.5016 | 0
7 | 6 | 11:00 | 12 | 21.1 | 0 | 0 | 5421.7388 | 5421.7388 | 4.705 | 1152.3356 | 0
7 | 6 | 12:00 | 13 | 22.1 | 0 | 0 | 5421.7388 | 5421.7388 | 4.705 | 1152.3356 | 0
7 | 6 | 13:00 | 14 | 22.3 | 0 | 0 | 5169.6308 | 5169.6308 | 4.705 | 1098.7526 | 0
7 | 6 | 14:00 | 15 | 21.4 | 0 | 0 | 4627.4569 | 4627.4569 | 4.705 | 983.519 | 0
7 | 6 | 15:00 | 16 | 22.2 | 0 | 0 | 4696.5742 | 4696.5742 | 4.705 | 998.2092 | 0
7 | 6 | 16:00 | 17 | 21.8 | 0 | 0 | 4948.6822 | 4948.6822 | 4.705 | 1051.7922 | 0
7 | 6 | 17:00 | 18 | 21.7 | 0 | 0 | 5200.7902 | 5200.7902 | 4.705 | 1105.3752 | 0
7 | 6 | 18:00 | 19 | 21.5 | 0 | 0 | 5705.0063 | 5705.0063 | 4.705 | 1212.5412 | 0
7 | 6 | 19:00 | 20 | 21.1 | 0 | 0 | 7942.819 | 7942.819 | 4.705 | 1688.1656 | 0
7 | 6 | 20:00 | 21 | 20.3 | 0 | 0 | 10156.2708 | 10156.2708 | 4.705 | 2158.6123 | 0
7 | 6 | 21:00 | 22 | 19.1 | 0 | 0 | 9772.7267 | 9772.7267 | 4.705 | 2077.0939 | 0
7 | 6 | 22:00 | 23 | 18.5 | 0 | 0 | 7818.1814 | 7818.1814 | 4.705 | 1661.6751 | 0
7 | 6 | 23:00 | 24 | 18.4 | 0 | 0 | 6588.8007 | 6588.8007 | 4.705 | 1400.3827 | 0
7 | 7 | 0:00 | 1 | 18.1 | 0 | 0 | 2458.7614 | 2458.7614 | 4.515 | 544.5762 | 0
7 | 7 | 1:00 | 2 | 18.1 | 0 | 0 | 1954.5453 | 1954.5453 | 4.515 | 432.9004 | 0
7 | 7 | 2:00 | 3 | 17.3 | 0 | 0 | 977.2727 | 977.2727 | 4.515 | 216.4502 | 0
7 | 7 | 3:00 | 4 | 17.4 | 0 | 0 | 504.216 | 504.216 | 4.515 | 111.6758 | 0
7 | 7 | 4:00 | 5 | 17.1 | 0 | 0 | 1512.6481 | 1512.6481 | 4.515 | 335.0273 | 0
7 | 7 | 5:00 | 6 | 16.8 | 0 | 0 | 4790.0524 | 4790.0524 | 4.515 | 1060.9197 | 0
7 | 7 | 6:00 | 7 | 16.8 | 0 | 0 | 5042.1604 | 5042.1604 | 4.515 | 1116.7576 | 0
7 | 7 | 7:00 | 8 | 18.5 | 0 | 0 | 5736.1657 | 5736.1657 | 4.705 | 1219.1638 | 0
7 | 7 | 8:00 | 9 | 20.1 | 0 | 0 | 8605.6648 | 8605.6648 | 4.705 | 1829.0467 | 0
7 | 7 | 9:00 | 10 | 22.4 | 0 | 0 | 8101.4488 | 8101.4488 | 4.705 | 1721.8807 | 0
7 | 7 | 10:00 | 11 | 23.4 | 0 | 0 | 5925.9549 | 5925.9549 | 4.705 | 1259.5016 | 0
7 | 7 | 11:00 | 12 | 23.7 | 0 | 0 | 5421.7388 | 5421.7388 | 4.705 | 1152.3356 | 0
7 | 7 | 12:00 | 13 | 24.3 | 0 | 0 | 5421.7388 | 5421.7388 | 4.705 | 1152.3356 | 0
7 | 7 | 13:00 | 14 | 25.2 | 0 | 0 | 5169.6308 | 5169.6308 | 4.705 | 1098.7526 | 0
7 | 7 | 14:00 | 15 | 25 | 0 | 0 | 4627.4569 | 4627.4569 | 4.705 | 983.519 | 0
7 | 7 | 15:00 | 16 | 24.7 | 0 | 0 | 4696.5742 | 4696.5742 | 4.705 | 998.2092 | 0
7 | 7 | 16:00 | 17 | 24.9 | 0 | 0 | 4948.6822 | 4948.6822 | 4.705 | 1051.7922 | 0
7 | 7 | 17:00 | 18 | 24.3 | 0 | 0 | 5200.7902 | 5200.7902 | 4.705 | 1105.3752 | 0
7 | 7 | 18:00 | 19 | 23.5 | 0 | 0 | 5705.0063 | 5705.0063 | 4.705 | 1212.5412 | 0
7 | 7 | 19:00 | 20 | 23.8 | 0 | 0 | 7942.819 | 7942.819 | 4.705 | 1688.1656 | 0
7 | 7 | 20:00 | 21 | 22.4 | 0 | 0 | 10156.2708 | 10156.2708 | 4.705 | 2158.6123 | 0
7 | 7 | 21:00 | 22 | 22.5 | 0 | 0 | 9772.7267 | 9772.7267 | 4.705 | 2077.0939 | 0
7 | 7 | 22:00 | 23 | 22.5 | 0 | 0 | 7818.1814 | 7818.1814 | 4.705 | 1661.6751 | 0
7 | 7 | 23:00 | 24 | 21.2 | 0 | 0 | 6588.8007 | 6588.8007 | 4.705 | 1400.3827 | 0
7 | 8 | 0:00 | 1 | 20.1 | 0 | 0 | 2458.7614 | 2458.7614 | 4.705 | 522.5848 | 0
7 | 8 | 1:00 | 2 | 19.3 | 0 | 0 | 1954.5453 | 1954.5453 | 4.705 | 415.4188 | 0
7 | 8 | 2:00 | 3 | 18.5 | 0 | 0 | 977.2727 | 977.2727 | 4.705 | 207.7094 | 0
7 | 8 | 3:00 | 4 | 18.2 | 0 | 0 | 504.216 | 504.216 | 4.515 | 111.6758 | 0
7 | 8 | 4:00 | 5 | 19.1 | 0 | 0 | 1512.6481 | 1512.6481 | 4.705 | 321.498 | 0
7 | 8 | 5:00 | 6 | 19.6 | 0 | 0 | 4790.0524 | 4790.0524 | 4.705 | 1018.077 | 0
7 | 8 | 6:00 | 7 | 19.8 | 0 | 0 | 5042.1604 | 5042.1604 | 4.705 | 1071.66 | 0
7 | 8 | 7:00 | 8 | 21.7 | 0 | 0 | 5736.1657 | 5736.1657 | 4.705 | 1219.1638 | 0
7 | 8 | 8:00 | 9 | 23.1 | 0 | 0 | 8605.6648 | 8605.6648 | 4.705 | 1829.0467 | 0
7 | 8 | 9:00 | 10 | 24.4 | 0 | 0 | 8101.4488 | 8101.4488 | 4.705 | 1721.8807 | 0
7 | 8 | 10:00 | 11 | 25.1 | 0 | 0 | 5925.9549 | 5925.9549 | 4.705 | 1259.5016 | 0
7 | 8 | 11:00 | 12 | 24.9 | 0 | 0 | 5421.7388 | 5421.7388 | 4.705 | 1152.3356 | 0
7 | 8 | 12:00 | 13 | 23.8 | 0 | 0 | 5421.7388 | 5421.7388 | 4.705 | 1152.3356 | 0
7 | 8 | 13:00 | 14 | 25.2 | 0 | 0 | 5169.6308 | 5169.6308 | 4.705 | 1098.7526 | 0
7 | 8 | 14:00 | 15 | 27 | 0 | 0 | 4627.4569 | 4627.4569 | 4.705 | 983.519 | 0
7 | 8 | 15:00 | 16 | 26.4 | 0 | 0 | 4696.5742 | 4696.5742 | 4.705 | 998.2092 | 0
7 | 8 | 16:00 | 17 | 26.7 | 0 | 0 | 4948.6822 | 4948.6822 | 4.705 | 1051.7922 | 0
7 | 8 | 17:00 | 18 | 26.4 | 0 | 0 | 5200.7902 | 5200.7902 | 4.705 | 1105.3752 | 0
7 | 8 | 18:00 | 19 | 25.3 | 0 | 0 | 5705.0063 | 5705.0063 | 4.705 | 1212.5412 | 0
7 | 8 | 19:00 | 20 | 24.4 | 0 | 0 | 7942.819 | 7942.819 | 4.705 | 1688.1656 | 0
7 | 8 | 20:00 | 21 | 22.9 | 0 | 0 | 10156.2708 | 10156.2708 | 4.705 | 2158.6123 | 0
7 | 8 | 21:00 | 22 | 21.3 | 0 | 0 | 9772.7267 | 9772.7267 | 4.705 | 2077.0939 | 0
7 | 8 | 22:00 | 23 | 20 | 0 | 0 | 7818.1814 | 7818.1814 | 4.705 | 1661.6751 | 0
7 | 8 | 23:00 | 24 | 19.2 | 0 | 0 | 6588.8007 | 6588.8007 | 4.705 | 1400.3827 | 0
7 | 9 | 0:00 | 1 | 18.8 | 0 | 0 | 2458.7614 | 2458.7614 | 4.705 | 522.5848 | 0
7 | 9 | 1:00 | 2 | 18.4 | 0 | 0 | 1954.5453 | 1954.5453 | 4.705 | 415.4188 | 0
7 | 9 | 2:00 | 3 | 17.8 | 0 | 0 | 977.2727 | 977.2727 | 4.515 | 216.4502 | 0
7 | 9 | 3:00 | 4 | 16.7 | 0 | 0 | 504.216 | 504.216 | 4.515 | 111.6758 | 0
7 | 9 | 4:00 | 5 | 15.9 | 0 | 0 | 1512.6481 | 1512.6481 | 4.515 | 335.0273 | 0
7 | 9 | 5:00 | 6 | 15.3 | 0 | 0 | 4790.0524 | 4790.0524 | 4.315 | 1110.0933 | 0
7 | 9 | 6:00 | 7 | 14.8 | 0.2 | 98.0202 | 5042.1604 | 5140.1806 | 4.315 | 1191.2354 | 22.7162
7 | 9 | 7:00 | 8 | 15.9 | 0 | 98.0202 | 5736.1657 | 5834.1859 | 4.515 | 1292.1785 | 21.7099
7 | 9 | 8:00 | 9 | 17.8 | 0 | 98.0202 | 8605.6648 | 8703.685 | 4.515 | 1927.7265 | 21.7099
7 | 9 | 9:00 | 10 | 19.3 | 0 | 0 | 8101.4488 | 8101.4488 | 4.705 | 1721.8807 | 0
7 | 9 | 10:00 | 11 | 21.3 | 0 | 0 | 5925.9549 | 5925.9549 | 4.705 | 1259.5016 | 0
7 | 9 | 11:00 | 12 | 20.9 | 0 | 0 | 5421.7388 | 5421.7388 | 4.705 | 1152.3356 | 0
7 | 9 | 12:00 | 13 | 20.5 | 0 | 0 | 5421.7388 | 5421.7388 | 4.705 | 1152.3356 | 0
7 | 9 | 13:00 | 14 | 21.2 | 0 | 0 | 5169.6308 | 5169.6308 | 4.705 | 1098.7526 | 0
7 | 9 | 14:00 | 15 | 20.8 | 0 | 0 | 4627.4569 | 4627.4569 | 4.705 | 983.519 | 0
7 | 9 | 15:00 | 16 | 21.5 | 0 | 0 | 4696.5742 | 4696.5742 | 4.705 | 998.2092 | 0
7 | 9 | 16:00 | 17 | 22.3 | 0 | 0 | 4948.6822 | 4948.6822 | 4.705 | 1051.7922 | 0
7 | 9 | 17:00 | 18 | 21.4 | 0 | 0 | 5200.7902 | 5200.7902 | 4.705 | 1105.3752 | 0
7 | 9 | 18:00 | 19 | 21.4 | 0 | 0 | 5705.0063 | 5705.0063 | 4.705 | 1212.5412 | 0
7 | 9 | 19:00 | 20 | 21.1 | 0 | 0 | 7942.819 | 7942.819 | 4.705 | 1688.1656 | 0
7 | 9 | 20:00 | 21 | 19.9 | 0 | 0 | 10156.2708 | 10156.2708 | 4.705 | 2158.6123 | 0
7 | 9 | 21:00 | 22 | 19.7 | 0 | 0 | 9772.7267 | 9772.7267 | 4.705 | 2077.0939 | 0
7 | 9 | 22:00 | 23 | 17.6 | 0 | 0 | 7818.1814 | 7818.1814 | 4.515 | 1731.6016 | 0
7 | 9 | 23:00 | 24 | 17.6 | 0 | 0 | 6588.8007 | 6588.8007 | 4.515 | 1459.3135 | 0
7 | 10 | 0:00 | 1 | 17.2 | 0 | 0 | 2458.7614 | 2458.7614 | 4.515 | 544.5762 | 0
7 | 10 | 1:00 | 2 | 17 | 0 | 0 | 1954.5453 | 1954.5453 | 4.515 | 432.9004 | 0
7 | 10 | 2:00 | 3 | 16.6 | 0 | 0 | 977.2727 | 977.2727 | 4.515 | 216.4502 | 0
7 | 10 | 3:00 | 4 | 16.2 | 0 | 0 | 504.216 | 504.216 | 4.515 | 111.6758 | 0
7 | 10 | 4:00 | 5 | 15.2 | 0 | 0 | 1512.6481 | 1512.6481 | 4.315 | 350.5558 | 0
7 | 10 | 5:00 | 6 | 14.6 | 0.4 | 196.0404 | 4790.0524 | 4986.0928 | 4.315 | 1155.5256 | 45.4323
7 | 10 | 6:00 | 7 | 15 | 0 | 196.0404 | 5042.1604 | 5238.2008 | 4.315 | 1213.9515 | 45.4323
7 | 10 | 7:00 | 8 | 17.4 | 0 | 196.0404 | 5736.1657 | 5932.2061 | 4.515 | 1313.8884 | 43.4198
7 | 10 | 8:00 | 9 | 20.8 | 0 | 0 | 8605.6648 | 8605.6648 | 4.705 | 1829.0467 | 0
7 | 10 | 9:00 | 10 | 21.5 | 0 | 0 | 8101.4488 | 8101.4488 | 4.705 | 1721.8807 | 0
7 | 10 | 10:00 | 11 | 23.1 | 0 | 0 | 5925.9549 | 5925.9549 | 4.705 | 1259.5016 | 0
7 | 10 | 11:00 | 12 | 23 | 0 | 0 | 5421.7388 | 5421.7388 | 4.705 | 1152.3356 | 0
7 | 10 | 12:00 | 13 | 24.3 | 0 | 0 | 5421.7388 | 5421.7388 | 4.705 | 1152.3356 | 0
7 | 10 | 13:00 | 14 | 25.4 | 0 | 0 | 5169.6308 | 5169.6308 | 4.705 | 1098.7526 | 0
7 | 10 | 14:00 | 15 | 25.9 | 0 | 0 | 4627.4569 | 4627.4569 | 4.705 | 983.519 | 0
7 | 10 | 15:00 | 16 | 26.5 | 0 | 0 | 4696.5742 | 4696.5742 | 4.705 | 998.2092 | 0
7 | 10 | 16:00 | 17 | 27.1 | 0 | 0 | 4948.6822 | 4948.6822 | 4.705 | 1051.7922 | 0
7 | 10 | 17:00 | 18 | 26 | 0 | 0 | 5200.7902 | 5200.7902 | 4.705 | 1105.3752 | 0
7 | 10 | 18:00 | 19 | 25.5 | 0 | 0 | 5705.0063 | 5705.0063 | 4.705 | 1212.5412 | 0
7 | 10 | 19:00 | 20 | 25.4 | 0 | 0 | 7942.819 | 7942.819 | 4.705 | 1688.1656 | 0
7 | 10 | 20:00 | 21 | 24 | 0 | 0 | 10156.2708 | 10156.2708 | 4.705 | 2158.6123 | 0
7 | 10 | 21:00 | 22 | 22.9 | 0 | 0 | 9772.7267 | 9772.7267 | 4.705 | 2077.0939 | 0
7 | 10 | 22:00 | 23 | 21.6 | 0 | 0 | 7818.1814 | 7818.1814 | 4.705 | 1661.6751 | 0
7 | 10 | 23:00 | 24 | 20.8 | 0 | 0 | 6588.8007 | 6588.8007 | 4.705 | 1400.3827 | 0
7 | 11 | 0:00 | 1 | 19.6 | 0 | 0 | 2458.7614 | 2458.7614 | 4.705 | 522.5848 | 0
7 | 11 | 1:00 | 2 | 18.8 | 0 | 0 | 1954.5453 | 1954.5453 | 4.705 | 415.4188 | 0
7 | 11 | 2:00 | 3 | 18.3 | 0 | 0 | 977.2727 | 977.2727 | 4.515 | 216.4502 | 0
7 | 11 | 3:00 | 4 | 17.5 | 0 | 0 | 504.216 | 504.216 | 4.515 | 111.6758 | 0
7 | 11 | 4:00 | 5 | 17.2 | 0 | 0 | 1512.6481 | 1512.6481 | 4.515 | 335.0273 | 0
7 | 11 | 5:00 | 6 | 18 | 0 | 0 | 4790.0524 | 4790.0524 | 4.515 | 1060.9197 | 0
7 | 11 | 6:00 | 7 | 18.6 | 0 | 0 | 5042.1604 | 5042.1604 | 4.705 | 1071.66 | 0
7 | 11 | 7:00 | 8 | 20.2 | 0 | 0 | 5736.1657 | 5736.1657 | 4.705 | 1219.1638 | 0
7 | 11 | 8:00 | 9 | 20.9 | 0 | 0 | 8605.6648 | 8605.6648 | 4.705 | 1829.0467 | 0
7 | 11 | 9:00 | 10 | 22.7 | 0 | 0 | 8101.4488 | 8101.4488 | 4.705 | 1721.8807 | 0
7 | 11 | 10:00 | 11 | 23.8 | 0 | 0 | 5925.9549 | 5925.9549 | 4.705 | 1259.5016 | 0
7 | 11 | 11:00 | 12 | 25.3 | 0 | 0 | 5421.7388 | 5421.7388 | 4.705 | 1152.3356 | 0
7 | 11 | 12:00 | 13 | 26.8 | 0 | 0 | 5421.7388 | 5421.7388 | 4.705 | 1152.3356 | 0
7 | 11 | 13:00 | 14 | 27 | 0 | 0 | 5169.6308 | 5169.6308 | 4.705 | 1098.7526 | 0
7 | 11 | 14:00 | 15 | 27.8 | 0 | 0 | 4627.4569 | 4627.4569 | 4.705 | 983.519 | 0
7 | 11 | 15:00 | 16 | 28.8 | 0 | 0 | 4696.5742 | 4696.5742 | 4.705 | 998.2092 | 0
7 | 11 | 16:00 | 17 | 28.7 | 0 | 0 | 4948.6822 | 4948.6822 | 4.705 | 1051.7922 | 0
7 | 11 | 17:00 | 18 | 27.6 | 0 | 0 | 5200.7902 | 5200.7902 | 4.705 | 1105.3752 | 0
7 | 11 | 18:00 | 19 | 27.3 | 0 | 0 | 5705.0063 | 5705.0063 | 4.705 | 1212.5412 | 0
7 | 11 | 19:00 | 20 | 26.2 | 0 | 0 | 7942.819 | 7942.819 | 4.705 | 1688.1656 | 0
7 | 11 | 20:00 | 21 | 27.8 | 0 | 0 | 10156.2708 | 10156.2708 | 4.705 | 2158.6123 | 0
7 | 11 | 21:00 | 22 | 23.6 | 0 | 0 | 9772.7267 | 9772.7267 | 4.705 | 2077.0939 | 0
7 | 11 | 22:00 | 23 | 21.7 | 0 | 0 | 7818.1814 | 7818.1814 | 4.705 | 1661.6751 | 0
7 | 11 | 23:00 | 24 | 21.6 | 0 | 0 | 6588.8007 | 6588.8007 | 4.705 | 1400.3827 | 0
7 | 12 | 0:00 | 1 | 21.5 | 0 | 0 | 2458.7614 | 2458.7614 | 4.705 | 522.5848 | 0
7 | 12 | 1:00 | 2 | 22.9 | 0 | 0 | 1954.5453 | 1954.5453 | 4.705 | 415.4188 | 0
7 | 12 | 2:00 | 3 | 23.3 | 0 | 0 | 977.2727 | 977.2727 | 4.705 | 207.7094 | 0
7 | 12 | 3:00 | 4 | 23.1 | 0 | 0 | 504.216 | 504.216 | 4.705 | 107.166 | 0
7 | 12 | 4:00 | 5 | 22.9 | 0 | 0 | 1512.6481 | 1512.6481 | 4.705 | 321.498 | 0
7 | 12 | 5:00 | 6 | 21.5 | 0 | 0 | 4790.0524 | 4790.0524 | 4.705 | 1018.077 | 0
7 | 12 | 6:00 | 7 | 21.8 | 0 | 0 | 5042.1604 | 5042.1604 | 4.705 | 1071.66 | 0
7 | 12 | 7:00 | 8 | 23.1 | 0 | 0 | 5736.1657 | 5736.1657 | 4.705 | 1219.1638 | 0
7 | 12 | 8:00 | 9 | 23.9 | 0 | 0 | 8605.6648 | 8605.6648 | 4.705 | 1829.0467 | 0
7 | 12 | 9:00 | 10 | 25.3 | 0 | 0 | 8101.4488 | 8101.4488 | 4.705 | 1721.8807 | 0
7 | 12 | 10:00 | 11 | 26 | 0 | 0 | 5925.9549 | 5925.9549 | 4.705 | 1259.5016 | 0
7 | 12 | 11:00 | 12 | 26.5 | 0 | 0 | 5421.7388 | 5421.7388 | 4.705 | 1152.3356 | 0
7 | 12 | 12:00 | 13 | 26.3 | 0 | 0 | 5421.7388 | 5421.7388 | 4.705 | 1152.3356 | 0
7 | 12 | 13:00 | 14 | 21.5 | 0 | 0 | 5169.6308 | 5169.6308 | 4.705 | 1098.7526 | 0
7 | 12 | 14:00 | 15 | 24.4 | 0 | 0 | 4627.4569 | 4627.4569 | 4.705 | 983.519 | 0
7 | 12 | 15:00 | 16 | 25.9 | 0 | 0 | 4696.5742 | 4696.5742 | 4.705 | 998.2092 | 0
7 | 12 | 16:00 | 17 | 25 | 0 | 0 | 4948.6822 | 4948.6822 | 4.705 | 1051.7922 | 0
7 | 12 | 17:00 | 18 | 24.7 | 0 | 0 | 5200.7902 | 5200.7902 | 4.705 | 1105.3752 | 0
7 | 12 | 18:00 | 19 | 24.5 | 0 | 0 | 5705.0063 | 5705.0063 | 4.705 | 1212.5412 | 0
7 | 12 | 19:00 | 20 | 24.1 | 0 | 0 | 7942.819 | 7942.819 | 4.705 | 1688.1656 | 0
7 | 12 | 20:00 | 21 | 23.2 | 0 | 0 | 10156.2708 | 10156.2708 | 4.705 | 2158.6123 | 0
7 | 12 | 21:00 | 22 | 21.9 | 0 | 0 | 9772.7267 | 9772.7267 | 4.705 | 2077.0939 | 0
7 | 12 | 22:00 | 23 | 20.6 | 0 | 0 | 7818.1814 | 7818.1814 | 4.705 | 1661.6751 | 0
7 | 12 | 23:00 | 24 | 20.5 | 0 | 0 | 6588.8007 | 6588.8007 | 4.705 | 1400.3827 | 0
7 | 13 | 0:00 | 1 | 20 | 0 | 0 | 2458.7614 | 2458.7614 | 4.705 | 522.5848 | 0
7 | 13 | 1:00 | 2 | 19.2 | 0 | 0 | 1954.5453 | 1954.5453 | 4.705 | 415.4188 | 0
7 | 13 | 2:00 | 3 | 18.3 | 0 | 0 | 977.2727 | 977.2727 | 4.515 | 216.4502 | 0
7 | 13 | 3:00 | 4 | 18.2 | 0 | 0 | 504.216 | 504.216 | 4.515 | 111.6758 | 0
7 | 13 | 4:00 | 5 | 17.4 | 0 | 0 | 1512.6481 | 1512.6481 | 4.515 | 335.0273 | 0
7 | 13 | 5:00 | 6 | 17.3 | 0 | 0 | 4790.0524 | 4790.0524 | 4.515 | 1060.9197 | 0
7 | 13 | 6:00 | 7 | 17.7 | 0 | 0 | 5042.1604 | 5042.1604 | 4.515 | 1116.7576 | 0
7 | 13 | 7:00 | 8 | 19 | 0 | 0 | 5736.1657 | 5736.1657 | 4.705 | 1219.1638 | 0
7 | 13 | 8:00 | 9 | 20.6 | 0 | 0 | 8605.6648 | 8605.6648 | 4.705 | 1829.0467 | 0
7 | 13 | 9:00 | 10 | 21.9 | 0 | 0 | 8101.4488 | 8101.4488 | 4.705 | 1721.8807 | 0
7 | 13 | 10:00 | 11 | 22.5 | 0 | 0 | 5925.9549 | 5925.9549 | 4.705 | 1259.5016 | 0
7 | 13 | 11:00 | 12 | 23.7 | 0 | 0 | 5421.7388 | 5421.7388 | 4.705 | 1152.3356 | 0
7 | 13 | 12:00 | 13 | 22.9 | 0 | 0 | 5421.7388 | 5421.7388 | 4.705 | 1152.3356 | 0
7 | 13 | 13:00 | 14 | 22.8 | 0 | 0 | 5169.6308 | 5169.6308 | 4.705 | 1098.7526 | 0
7 | 13 | 14:00 | 15 | 23.3 | 0 | 0 | 4627.4569 | 4627.4569 | 4.705 | 983.519 | 0
7 | 13 | 15:00 | 16 | 22.6 | 0 | 0 | 4696.5742 | 4696.5742 | 4.705 | 998.2092 | 0
7 | 13 | 16:00 | 17 | 22.8 | 0 | 0 | 4948.6822 | 4948.6822 | 4.705 | 1051.7922 | 0
7 | 13 | 17:00 | 18 | 23.1 | 0 | 0 | 5200.7902 | 5200.7902 | 4.705 | 1105.3752 | 0
7 | 13 | 18:00 | 19 | 20.3 | 0 | 0 | 5705.0063 | 5705.0063 | 4.705 | 1212.5412 | 0
7 | 13 | 19:00 | 20 | 20.5 | 0 | 0 | 7942.819 | 7942.819 | 4.705 | 1688.1656 | 0
7 | 13 | 20:00 | 21 | 20.1 | 0 | 0 | 10156.2708 | 10156.2708 | 4.705 | 2158.6123 | 0
7 | 13 | 21:00 | 22 | 19.8 | 0 | 0 | 9772.7267 | 9772.7267 | 4.705 | 2077.0939 | 0
7 | 13 | 22:00 | 23 | 18.9 | 0 | 0 | 7818.1814 | 7818.1814 | 4.705 | 1661.6751 | 0
7 | 13 | 23:00 | 24 | 18.5 | 0 | 0 | 6588.8007 | 6588.8007 | 4.705 | 1400.3827 | 0
7 | 14 | 0:00 | 1 | 17.4 | 0 | 0 | 2458.7614 | 2458.7614 | 4.515 | 544.5762 | 0
7 | 14 | 1:00 | 2 | 17.5 | 0 | 0 | 1954.5453 | 1954.5453 | 4.515 | 432.9004 | 0
7 | 14 | 2:00 | 3 | 16.9 | 0 | 0 | 977.2727 | 977.2727 | 4.515 | 216.4502 | 0
7 | 14 | 3:00 | 4 | 15.9 | 0 | 0 | 504.216 | 504.216 | 4.515 | 111.6758 | 0
7 | 14 | 4:00 | 5 | 16.4 | 0 | 0 | 1512.6481 | 1512.6481 | 4.515 | 335.0273 | 0
7 | 14 | 5:00 | 6 | 15.9 | 0 | 0 | 4790.0524 | 4790.0524 | 4.515 | 1060.9197 | 0
7 | 14 | 6:00 | 7 | 16.2 | 0 | 0 | 5042.1604 | 5042.1604 | 4.515 | 1116.7576 | 0
7 | 14 | 7:00 | 8 | 18 | 0 | 0 | 5736.1657 | 5736.1657 | 4.515 | 1270.4686 | 0
7 | 14 | 8:00 | 9 | 20.1 | 0 | 0 | 8605.6648 | 8605.6648 | 4.705 | 1829.0467 | 0
7 | 14 | 9:00 | 10 | 21.8 | 0 | 0 | 8101.4488 | 8101.4488 | 4.705 | 1721.8807 | 0
7 | 14 | 10:00 | 11 | 23.5 | 0 | 0 | 5925.9549 | 5925.9549 | 4.705 | 1259.5016 | 0
7 | 14 | 11:00 | 12 | 24.5 | 0 | 0 | 5421.7388 | 5421.7388 | 4.705 | 1152.3356 | 0
7 | 14 | 12:00 | 13 | 24.6 | 0 | 0 | 5421.7388 | 5421.7388 | 4.705 | 1152.3356 | 0
7 | 14 | 13:00 | 14 | 24 | 0 | 0 | 5169.6308 | 5169.6308 | 4.705 | 1098.7526 | 0
7 | 14 | 14:00 | 15 | 24.4 | 0 | 0 | 4627.4569 | 4627.4569 | 4.705 | 983.519 | 0
7 | 14 | 15:00 | 16 | 25.2 | 0 | 0 | 4696.5742 | 4696.5742 | 4.705 | 998.2092 | 0
7 | 14 | 16:00 | 17 | 25.4 | 0 | 0 | 4948.6822 | 4948.6822 | 4.705 | 1051.7922 | 0
7 | 14 | 17:00 | 18 | 25.1 | 0 | 0 | 5200.7902 | 5200.7902 | 4.705 | 1105.3752 | 0
7 | 14 | 18:00 | 19 | 24.4 | 0 | 0 | 5705.0063 | 5705.0063 | 4.705 | 1212.5412 | 0
7 | 14 | 19:00 | 20 | 23.5 | 0 | 0 | 7942.819 | 7942.819 | 4.705 | 1688.1656 | 0
7 | 14 | 20:00 | 21 | 22.7 | 0 | 0 | 10156.2708 | 10156.2708 | 4.705 | 2158.6123 | 0
7 | 14 | 21:00 | 22 | 20.8 | 0 | 0 | 9772.7267 | 9772.7267 | 4.705 | 2077.0939 | 0
7 | 14 | 22:00 | 23 | 20.8 | 0 | 0 | 7818.1814 | 7818.1814 | 4.705 | 1661.6751 | 0
7 | 14 | 23:00 | 24 | 20 | 0 | 0 | 6588.8007 | 6588.8007 | 4.705 | 1400.3827 | 0
7 | 15 | 0:00 | 1 | 18.7 | 0 | 0 | 2458.7614 | 2458.7614 | 4.705 | 522.5848 | 0
7 | 15 | 1:00 | 2 | 17.9 | 0 | 0 | 1954.5453 | 1954.5453 | 4.515 | 432.9004 | 0
7 | 15 | 2:00 | 3 | 17.6 | 0 | 0 | 977.2727 | 977.2727 | 4.515 | 216.4502 | 0
7 | 15 | 3:00 | 4 | 16.8 | 0 | 0 | 504.216 | 504.216 | 4.515 | 111.6758 | 0
7 | 15 | 4:00 | 5 | 17.4 | 0 | 0 | 1512.6481 | 1512.6481 | 4.515 | 335.0273 | 0
7 | 15 | 5:00 | 6 | 16.3 | 0 | 0 | 4790.0524 | 4790.0524 | 4.515 | 1060.9197 | 0
7 | 15 | 6:00 | 7 | 17.7 | 0 | 0 | 5042.1604 | 5042.1604 | 4.515 | 1116.7576 | 0
7 | 15 | 7:00 | 8 | 19 | 0 | 0 | 5736.1657 | 5736.1657 | 4.705 | 1219.1638 | 0
7 | 15 | 8:00 | 9 | 21.1 | 0 | 0 | 8605.6648 | 8605.6648 | 4.705 | 1829.0467 | 0
7 | 15 | 9:00 | 10 | 23.1 | 0 | 0 | 8101.4488 | 8101.4488 | 4.705 | 1721.8807 | 0
7 | 15 | 10:00 | 11 | 24.3 | 0 | 0 | 5925.9549 | 5925.9549 | 4.705 | 1259.5016 | 0
7 | 15 | 11:00 | 12 | 24 | 0 | 0 | 5421.7388 | 5421.7388 | 4.705 | 1152.3356 | 0
7 | 15 | 12:00 | 13 | 24.8 | 0 | 0 | 5421.7388 | 5421.7388 | 4.705 | 1152.3356 | 0
7 | 15 | 13:00 | 14 | 26.1 | 0 | 0 | 5169.6308 | 5169.6308 | 4.705 | 1098.7526 | 0
7 | 15 | 14:00 | 15 | 25.6 | 0 | 0 | 4627.4569 | 4627.4569 | 4.705 | 983.519 | 0
7 | 15 | 15:00 | 16 | 25.7 | 0 | 0 | 4696.5742 | 4696.5742 | 4.705 | 998.2092 | 0
7 | 15 | 16:00 | 17 | 25.6 | 0 | 0 | 4948.6822 | 4948.6822 | 4.705 | 1051.7922 | 0
7 | 15 | 17:00 | 18 | 25.3 | 0 | 0 | 5200.7902 | 5200.7902 | 4.705 | 1105.3752 | 0
7 | 15 | 18:00 | 19 | 24.2 | 0 | 0 | 5705.0063 | 5705.0063 | 4.705 | 1212.5412 | 0
7 | 15 | 19:00 | 20 | 23.3 | 0 | 0 | 7942.819 | 7942.819 | 4.705 | 1688.1656 | 0
7 | 15 | 20:00 | 21 | 22.4 | 0 | 0 | 10156.2708 | 10156.2708 | 4.705 | 2158.6123 | 0
7 | 15 | 21:00 | 22 | 22.3 | 0 | 0 | 9772.7267 | 9772.7267 | 4.705 | 2077.0939 | 0
7 | 15 | 22:00 | 23 | 21.5 | 0 | 0 | 7818.1814 | 7818.1814 | 4.705 | 1661.6751 | 0
7 | 15 | 23:00 | 24 | 21.7 | 0 | 0 | 6588.8007 | 6588.8007 | 4.705 | 1400.3827 | 0
7 | 16 | 0:00 | 1 | 20.9 | 0 | 0 | 2458.7614 | 2458.7614 | 4.705 | 522.5848 | 0
7 | 16 | 1:00 | 2 | 20.4 | 0 | 0 | 1954.5453 | 1954.5453 | 4.705 | 415.4188 | 0
7 | 16 | 2:00 | 3 | 20.1 | 0 | 0 | 977.2727 | 977.2727 | 4.705 | 207.7094 | 0
7 | 16 | 3:00 | 4 | 19.7 | 0 | 0 | 504.216 | 504.216 | 4.705 | 107.166 | 0
7 | 16 | 4:00 | 5 | 19.3 | 0 | 0 | 1512.6481 | 1512.6481 | 4.705 | 321.498 | 0
7 | 16 | 5:00 | 6 | 18.8 | 0 | 0 | 4790.0524 | 4790.0524 | 4.705 | 1018.077 | 0
7 | 16 | 6:00 | 7 | 19.2 | 0 | 0 | 5042.1604 | 5042.1604 | 4.705 | 1071.66 | 0
7 | 16 | 7:00 | 8 | 21.2 | 0 | 0 | 5736.1657 | 5736.1657 | 4.705 | 1219.1638 | 0
7 | 16 | 8:00 | 9 | 23.3 | 0 | 0 | 8605.6648 | 8605.6648 | 4.705 | 1829.0467 | 0
7 | 16 | 9:00 | 10 | 24.5 | 0 | 0 | 8101.4488 | 8101.4488 | 4.705 | 1721.8807 | 0
7 | 16 | 10:00 | 11 | 26.2 | 0 | 0 | 5925.9549 | 5925.9549 | 4.705 | 1259.5016 | 0
7 | 16 | 11:00 | 12 | 26 | 0 | 0 | 5421.7388 | 5421.7388 | 4.705 | 1152.3356 | 0
7 | 16 | 12:00 | 13 | 27.1 | 0 | 0 | 5421.7388 | 5421.7388 | 4.705 | 1152.3356 | 0
7 | 16 | 13:00 | 14 | 26.9 | 0 | 0 | 5169.6308 | 5169.6308 | 4.705 | 1098.7526 | 0
7 | 16 | 14:00 | 15 | 27.6 | 0 | 0 | 4627.4569 | 4627.4569 | 4.705 | 983.519 | 0
7 | 16 | 15:00 | 16 | 28.6 | 0 | 0 | 4696.5742 | 4696.5742 | 4.705 | 998.2092 | 0
7 | 16 | 16:00 | 17 | 28.5 | 0 | 0 | 4948.6822 | 4948.6822 | 4.705 | 1051.7922 | 0
7 | 16 | 17:00 | 18 | 25.9 | 0 | 0 | 5200.7902 | 5200.7902 | 4.705 | 1105.3752 | 0
7 | 16 | 18:00 | 19 | 25.6 | 0 | 0 | 5705.0063 | 5705.0063 | 4.705 | 1212.5412 | 0
7 | 16 | 19:00 | 20 | 24.5 | 0 | 0 | 7942.819 | 7942.819 | 4.705 | 1688.1656 | 0
7 | 16 | 20:00 | 21 | 23.8 | 0 | 0 | 10156.2708 | 10156.2708 | 4.705 | 2158.6123 | 0
7 | 16 | 21:00 | 22 | 22.8 | 0 | 0 | 9772.7267 | 9772.7267 | 4.705 | 2077.0939 | 0
7 | 16 | 22:00 | 23 | 22.2 | 0 | 0 | 7818.1814 | 7818.1814 | 4.705 | 1661.6751 | 0
7 | 16 | 23:00 | 24 | 21 | 0 | 0 | 6588.8007 | 6588.8007 | 4.705 | 1400.3827 | 0
7 | 17 | 0:00 | 1 | 20.9 | 0 | 0 | 2458.7614 | 2458.7614 | 4.705 | 522.5848 | 0
7 | 17 | 1:00 | 2 | 20.6 | 0 | 0 | 1954.5453 | 1954.5453 | 4.705 | 415.4188 | 0
7 | 17 | 2:00 | 3 | 20.8 | 0 | 0 | 977.2727 | 977.2727 | 4.705 | 207.7094 | 0
7 | 17 | 3:00 | 4 | 19.8 | 0 | 0 | 504.216 | 504.216 | 4.705 | 107.166 | 0
7 | 17 | 4:00 | 5 | 19.5 | 0 | 0 | 1512.6481 | 1512.6481 | 4.705 | 321.498 | 0
7 | 17 | 5:00 | 6 | 19.5 | 0 | 0 | 4790.0524 | 4790.0524 | 4.705 | 1018.077 | 0
7 | 17 | 6:00 | 7 | 20.5 | 0 | 0 | 5042.1604 | 5042.1604 | 4.705 | 1071.66 | 0
7 | 17 | 7:00 | 8 | 21.7 | 0 | 0 | 5736.1657 | 5736.1657 | 4.705 | 1219.1638 | 0
7 | 17 | 8:00 | 9 | 23.6 | 0 | 0 | 8605.6648 | 8605.6648 | 4.705 | 1829.0467 | 0
7 | 17 | 9:00 | 10 | 24.1 | 0 | 0 | 8101.4488 | 8101.4488 | 4.705 | 1721.8807 | 0
7 | 17 | 10:00 | 11 | 25.7 | 0 | 0 | 5925.9549 | 5925.9549 | 4.705 | 1259.5016 | 0
7 | 17 | 11:00 | 12 | 26.5 | 0 | 0 | 5421.7388 | 5421.7388 | 4.705 | 1152.3356 | 0
7 | 17 | 12:00 | 13 | 25.9 | 0 | 0 | 5421.7388 | 5421.7388 | 4.705 | 1152.3356 | 0
7 | 17 | 13:00 | 14 | 26.2 | 0 | 0 | 5169.6308 | 5169.6308 | 4.705 | 1098.7526 | 0
7 | 17 | 14:00 | 15 | 27.9 | 0 | 0 | 4627.4569 | 4627.4569 | 4.705 | 983.519 | 0
7 | 17 | 15:00 | 16 | 27.3 | 0 | 0 | 4696.5742 | 4696.5742 | 4.705 | 998.2092 | 0
7 | 17 | 16:00 | 17 | 28.5 | 0 | 0 | 4948.6822 | 4948.6822 | 4.705 | 1051.7922 | 0
7 | 17 | 17:00 | 18 | 26.5 | 0 | 0 | 5200.7902 | 5200.7902 | 4.705 | 1105.3752 | 0
7 | 17 | 18:00 | 19 | 25.8 | 0 | 0 | 5705.0063 | 5705.0063 | 4.705 | 1212.5412 | 0
7 | 17 | 19:00 | 20 | 25.2 | 0 | 0 | 7942.819 | 7942.819 | 4.705 | 1688.1656 | 0
7 | 17 | 20:00 | 21 | 24 | 0 | 0 | 10156.2708 | 10156.2708 | 4.705 | 2158.6123 | 0
7 | 17 | 21:00 | 22 | 23.5 | 0 | 0 | 9772.7267 | 9772.7267 | 4.705 | 2077.0939 | 0
7 | 17 | 22:00 | 23 | 23.3 | 0 | 0 | 7818.1814 | 7818.1814 | 4.705 | 1661.6751 | 0
7 | 17 | 23:00 | 24 | 23.2 | 0 | 0 | 6588.8007 | 6588.8007 | 4.705 | 1400.3827 | 0
7 | 18 | 0:00 | 1 | 21.5 | 0 | 0 | 2458.7614 | 2458.7614 | 4.705 | 522.5848 | 0
7 | 18 | 1:00 | 2 | 21.7 | 0 | 0 | 1954.5453 | 1954.5453 | 4.705 | 415.4188 | 0
7 | 18 | 2:00 | 3 | 20.5 | 0 | 0 | 977.2727 | 977.2727 | 4.705 | 207.7094 | 0
7 | 18 | 3:00 | 4 | 20.2 | 0 | 0 | 504.216 | 504.216 | 4.705 | 107.166 | 0
7 | 18 | 4:00 | 5 | 19.9 | 0 | 0 | 1512.6481 | 1512.6481 | 4.705 | 321.498 | 0
7 | 18 | 5:00 | 6 | 20.2 | 0 | 0 | 4790.0524 | 4790.0524 | 4.705 | 1018.077 | 0
7 | 18 | 6:00 | 7 | 20.4 | 0 | 0 | 5042.1604 | 5042.1604 | 4.705 | 1071.66 | 0
7 | 18 | 7:00 | 8 | 20.6 | 0 | 0 | 5736.1657 | 5736.1657 | 4.705 | 1219.1638 | 0
7 | 18 | 8:00 | 9 | 20.9 | 0 | 0 | 8605.6648 | 8605.6648 | 4.705 | 1829.0467 | 0
7 | 18 | 9:00 | 10 | 21.2 | 0 | 0 | 8101.4488 | 8101.4488 | 4.705 | 1721.8807 | 0
7 | 18 | 10:00 | 11 | 21.9 | 0 | 0 | 5925.9549 | 5925.9549 | 4.705 | 1259.5016 | 0
7 | 18 | 11:00 | 12 | 22.3 | 0 | 0 | 5421.7388 | 5421.7388 | 4.705 | 1152.3356 | 0
7 | 18 | 12:00 | 13 | 23.6 | 0 | 0 | 5421.7388 | 5421.7388 | 4.705 | 1152.3356 | 0
7 | 18 | 13:00 | 14 | 24.4 | 0 | 0 | 5169.6308 | 5169.6308 | 4.705 | 1098.7526 | 0
7 | 18 | 14:00 | 15 | 24.5 | 0 | 0 | 4627.4569 | 4627.4569 | 4.705 | 983.519 | 0
7 | 18 | 15:00 | 16 | 26.6 | 0 | 0 | 4696.5742 | 4696.5742 | 4.705 | 998.2092 | 0
7 | 18 | 16:00 | 17 | 26.7 | 0 | 0 | 4948.6822 | 4948.6822 | 4.705 | 1051.7922 | 0
7 | 18 | 17:00 | 18 | 26.6 | 0 | 0 | 5200.7902 | 5200.7902 | 4.705 | 1105.3752 | 0
7 | 18 | 18:00 | 19 | 27.1 | 0 | 0 | 5705.0063 | 5705.0063 | 4.705 | 1212.5412 | 0
7 | 18 | 19:00 | 20 | 26.9 | 0 | 0 | 7942.819 | 7942.819 | 4.705 | 1688.1656 | 0
7 | 18 | 20:00 | 21 | 25.1 | 0 | 0 | 10156.2708 | 10156.2708 | 4.705 | 2158.6123 | 0
7 | 18 | 21:00 | 22 | 23.4 | 0 | 0 | 9772.7267 | 9772.7267 | 4.705 | 2077.0939 | 0
7 | 18 | 22:00 | 23 | 22.4 | 0 | 0 | 7818.1814 | 7818.1814 | 4.705 | 1661.6751 | 0
7 | 18 | 23:00 | 24 | 21.9 | 0 | 0 | 6588.8007 | 6588.8007 | 4.705 | 1400.3827 | 0
7 | 19 | 0:00 | 1 | 22.5 | 0 | 0 | 2458.7614 | 2458.7614 | 4.705 | 522.5848 | 0
7 | 19 | 1:00 | 2 | 21.4 | 0 | 0 | 1954.5453 | 1954.5453 | 4.705 | 415.4188 | 0
7 | 19 | 2:00 | 3 | 20.3 | 0 | 0 | 977.2727 | 977.2727 | 4.705 | 207.7094 | 0
7 | 19 | 3:00 | 4 | 20.1 | 0 | 0 | 504.216 | 504.216 | 4.705 | 107.166 | 0
7 | 19 | 4:00 | 5 | 20.2 | 0 | 0 | 1512.6481 | 1512.6481 | 4.705 | 321.498 | 0
7 | 19 | 5:00 | 6 | 20.3 | 0 | 0 | 4790.0524 | 4790.0524 | 4.705 | 1018.077 | 0
7 | 19 | 6:00 | 7 | 20.5 | 0 | 0 | 5042.1604 | 5042.1604 | 4.705 | 1071.66 | 0
7 | 19 | 7:00 | 8 | 23.1 | 0 | 0 | 5736.1657 | 5736.1657 | 4.705 | 1219.1638 | 0
7 | 19 | 8:00 | 9 | 25.8 | 0 | 0 | 8605.6648 | 8605.6648 | 4.705 | 1829.0467 | 0
7 | 19 | 9:00 | 10 | 27.5 | 0 | 0 | 8101.4488 | 8101.4488 | 4.705 | 1721.8807 | 0
7 | 19 | 10:00 | 11 | 28.6 | 0 | 0 | 5925.9549 | 5925.9549 | 4.705 | 1259.5016 | 0
7 | 19 | 11:00 | 12 | 28.8 | 0 | 0 | 5421.7388 | 5421.7388 | 4.705 | 1152.3356 | 0
7 | 19 | 12:00 | 13 | 30.3 | 0 | 0 | 5421.7388 | 5421.7388 | 4.705 | 1152.3356 | 0
7 | 19 | 13:00 | 14 | 32.1 | 0 | 0 | 5169.6308 | 5169.6308 | 4.705 | 1098.7526 | 0
7 | 19 | 14:00 | 15 | 33.9 | 0 | 0 | 4627.4569 | 4627.4569 | 4.705 | 983.519 | 0
7 | 19 | 15:00 | 16 | 33.8 | 0 | 0 | 4696.5742 | 4696.5742 | 4.705 | 998.2092 | 0
7 | 19 | 16:00 | 17 | 33.1 | 0 | 0 | 4948.6822 | 4948.6822 | 4.705 | 1051.7922 | 0
7 | 19 | 17:00 | 18 | 32.9 | 0 | 0 | 5200.7902 | 5200.7902 | 4.705 | 1105.3752 | 0
7 | 19 | 18:00 | 19 | 33.1 | 0 | 0 | 5705.0063 | 5705.0063 | 4.705 | 1212.5412 | 0
7 | 19 | 19:00 | 20 | 31.4 | 0 | 0 | 7942.819 | 7942.819 | 4.705 | 1688.1656 | 0
7 | 19 | 20:00 | 21 | 29.9 | 0 | 0 | 10156.2708 | 10156.2708 | 4.705 | 2158.6123 | 0
7 | 19 | 21:00 | 22 | 28.9 | 0 | 0 | 9772.7267 | 9772.7267 | 4.705 | 2077.0939 | 0
7 | 19 | 22:00 | 23 | 29.7 | 0 | 0 | 7818.1814 | 7818.1814 | 4.705 | 1661.6751 | 0
7 | 19 | 23:00 | 24 | 28.4 | 0 | 0 | 6588.8007 | 6588.8007 | 4.705 | 1400.3827 | 0
7 | 20 | 0:00 | 1 | 27.8 | 0 | 0 | 2458.7614 | 2458.7614 | 4.705 | 522.5848 | 0
7 | 20 | 1:00 | 2 | 27.3 | 0 | 0 | 1954.5453 | 1954.5453 | 4.705 | 415.4188 | 0
7 | 20 | 2:00 | 3 | 26.3 | 0 | 0 | 977.2727 | 977.2727 | 4.705 | 207.7094 | 0
7 | 20 | 3:00 | 4 | 25.6 | 0 | 0 | 504.216 | 504.216 | 4.705 | 107.166 | 0
7 | 20 | 4:00 | 5 | 24.2 | 0 | 0 | 1512.6481 | 1512.6481 | 4.705 | 321.498 | 0
7 | 20 | 5:00 | 6 | 23.7 | 0 | 0 | 4790.0524 | 4790.0524 | 4.705 | 1018.077 | 0
7 | 20 | 6:00 | 7 | 24.4 | 0 | 0 | 5042.1604 | 5042.1604 | 4.705 | 1071.66 | 0
7 | 20 | 7:00 | 8 | 24.7 | 0 | 0 | 5736.1657 | 5736.1657 | 4.705 | 1219.1638 | 0
7 | 20 | 8:00 | 9 | 25.1 | 0 | 0 | 8605.6648 | 8605.6648 | 4.705 | 1829.0467 | 0
7 | 20 | 9:00 | 10 | 26.7 | 0 | 0 | 8101.4488 | 8101.4488 | 4.705 | 1721.8807 | 0
7 | 20 | 10:00 | 11 | 28.5 | 0 | 0 | 5925.9549 | 5925.9549 | 4.705 | 1259.5016 | 0
7 | 20 | 11:00 | 12 | 28.2 | 0 | 0 | 5421.7388 | 5421.7388 | 4.705 | 1152.3356 | 0
7 | 20 | 12:00 | 13 | 28 | 0 | 0 | 5421.7388 | 5421.7388 | 4.705 | 1152.3356 | 0
7 | 20 | 13:00 | 14 | 27.8 | 0 | 0 | 5169.6308 | 5169.6308 | 4.705 | 1098.7526 | 0
7 | 20 | 14:00 | 15 | 29.7 | 0 | 0 | 4627.4569 | 4627.4569 | 4.705 | 983.519 | 0
7 | 20 | 15:00 | 16 | 29.5 | 0 | 0 | 4696.5742 | 4696.5742 | 4.705 | 998.2092 | 0
7 | 20 | 16:00 | 17 | 28.8 | 0 | 0 | 4948.6822 | 4948.6822 | 4.705 | 1051.7922 | 0
7 | 20 | 17:00 | 18 | 28.7 | 0 | 0 | 5200.7902 | 5200.7902 | 4.705 | 1105.3752 | 0
7 | 20 | 18:00 | 19 | 28.6 | 0 | 0 | 5705.0063 | 5705.0063 | 4.705 | 1212.5412 | 0
7 | 20 | 19:00 | 20 | 28.3 | 0 | 0 | 7942.819 | 7942.819 | 4.705 | 1688.1656 | 0
7 | 20 | 20:00 | 21 | 28.1 | 0 | 0 | 10156.2708 | 10156.2708 | 4.705 | 2158.6123 | 0
7 | 20 | 21:00 | 22 | 26.7 | 0 | 0 | 9772.7267 | 9772.7267 | 4.705 | 2077.0939 | 0
7 | 20 | 22:00 | 23 | 23.6 | 0 | 0 | 7818.1814 | 7818.1814 | 4.705 | 1661.6751 | 0
7 | 20 | 23:00 | 24 | 23.4 | 0 | 0 | 6588.8007 | 6588.8007 | 4.705 | 1400.3827 | 0
7 | 21 | 0:00 | 1 | 23.2 | 0 | 0 | 2458.7614 | 2458.7614 | 4.705 | 522.5848 | 0
7 | 21 | 1:00 | 2 | 22.8 | 0 | 0 | 1954.5453 | 1954.5453 | 4.705 | 415.4188 | 0
7 | 21 | 2:00 | 3 | 22.8 | 0 | 0 | 977.2727 | 977.2727 | 4.705 | 207.7094 | 0
7 | 21 | 3:00 | 4 | 22.5 | 0 | 0 | 504.216 | 504.216 | 4.705 | 107.166 | 0
7 | 21 | 4:00 | 5 | 22.1 | 0 | 0 | 1512.6481 | 1512.6481 | 4.705 | 321.498 | 0
7 | 21 | 5:00 | 6 | 22.6 | 0 | 0 | 4790.0524 | 4790.0524 | 4.705 | 1018.077 | 0
7 | 21 | 6:00 | 7 | 22.6 | 0 | 0 | 5042.1604 | 5042.1604 | 4.705 | 1071.66 | 0
7 | 21 | 7:00 | 8 | 23.7 | 0 | 0 | 5736.1657 | 5736.1657 | 4.705 | 1219.1638 | 0
7 | 21 | 8:00 | 9 | 25.1 | 0 | 0 | 8605.6648 | 8605.6648 | 4.705 | 1829.0467 | 0
7 | 21 | 9:00 | 10 | 26 | 0 | 0 | 8101.4488 | 8101.4488 | 4.705 | 1721.8807 | 0
7 | 21 | 10:00 | 11 | 26.7 | 0 | 0 | 5925.9549 | 5925.9549 | 4.705 | 1259.5016 | 0
7 | 21 | 11:00 | 12 | 27.8 | 0 | 0 | 5421.7388 | 5421.7388 | 4.705 | 1152.3356 | 0
7 | 21 | 12:00 | 13 | 29 | 0 | 0 | 5421.7388 | 5421.7388 | 4.705 | 1152.3356 | 0
7 | 21 | 13:00 | 14 | 29.9 | 0 | 0 | 5169.6308 | 5169.6308 | 4.705 | 1098.7526 | 0
7 | 21 | 14:00 | 15 | 30 | 0 | 0 | 4627.4569 | 4627.4569 | 4.705 | 983.519 | 0
7 | 21 | 15:00 | 16 | 30.5 | 0 | 0 | 4696.5742 | 4696.5742 | 4.705 | 998.2092 | 0
7 | 21 | 16:00 | 17 | 30.5 | 0 | 0 | 4948.6822 | 4948.6822 | 4.705 | 1051.7922 | 0
7 | 21 | 17:00 | 18 | 30.1 | 0 | 0 | 5200.7902 | 5200.7902 | 4.705 | 1105.3752 | 0
7 | 21 | 18:00 | 19 | 30 | 0 | 0 | 5705.0063 | 5705.0063 | 4.705 | 1212.5412 | 0
7 | 21 | 19:00 | 20 | 29.4 | 0 | 0 | 7942.819 | 7942.819 | 4.705 | 1688.1656 | 0
7 | 21 | 20:00 | 21 | 27.9 | 0 | 0 | 10156.2708 | 10156.2708 | 4.705 | 2158.6123 | 0
7 | 21 | 21:00 | 22 | 26.8 | 0 | 0 | 9772.7267 | 9772.7267 | 4.705 | 2077.0939 | 0
7 | 21 | 22:00 | 23 | 26.3 | 0 | 0 | 7818.1814 | 7818.1814 | 4.705 | 1661.6751 | 0
7 | 21 | 23:00 | 24 | 24.6 | 0 | 0 | 6588.8007 | 6588.8007 | 4.705 | 1400.3827 | 0
7 | 22 | 0:00 | 1 | 25.7 | 0 | 0 | 2458.7614 | 2458.7614 | 4.705 | 522.5848 | 0
7 | 22 | 1:00 | 2 | 24.2 | 0 | 0 | 1954.5453 | 1954.5453 | 4.705 | 415.4188 | 0
7 | 22 | 2:00 | 3 | 22.4 | 0 | 0 | 977.2727 | 977.2727 | 4.705 | 207.7094 | 0
7 | 22 | 3:00 | 4 | 21.3 | 0 | 0 | 504.216 | 504.216 | 4.705 | 107.166 | 0
7 | 22 | 4:00 | 5 | 20.7 | 0 | 0 | 1512.6481 | 1512.6481 | 4.705 | 321.498 | 0
7 | 22 | 5:00 | 6 | 20.3 | 0 | 0 | 4790.0524 | 4790.0524 | 4.705 | 1018.077 | 0
7 | 22 | 6:00 | 7 | 20.4 | 0 | 0 | 5042.1604 | 5042.1604 | 4.705 | 1071.66 | 0
7 | 22 | 7:00 | 8 | 22.4 | 0 | 0 | 5736.1657 | 5736.1657 | 4.705 | 1219.1638 | 0
7 | 22 | 8:00 | 9 | 24.7 | 0 | 0 | 8605.6648 | 8605.6648 | 4.705 | 1829.0467 | 0
7 | 22 | 9:00 | 10 | 25.9 | 0 | 0 | 8101.4488 | 8101.4488 | 4.705 | 1721.8807 | 0
7 | 22 | 10:00 | 11 | 27.1 | 0 | 0 | 5925.9549 | 5925.9549 | 4.705 | 1259.5016 | 0
7 | 22 | 11:00 | 12 | 28 | 0 | 0 | 5421.7388 | 5421.7388 | 4.705 | 1152.3356 | 0
7 | 22 | 12:00 | 13 | 28.2 | 0 | 0 | 5421.7388 | 5421.7388 | 4.705 | 1152.3356 | 0
7 | 22 | 13:00 | 14 | 28.1 | 0 | 0 | 5169.6308 | 5169.6308 | 4.705 | 1098.7526 | 0
7 | 22 | 14:00 | 15 | 29.1 | 0 | 0 | 4627.4569 | 4627.4569 | 4.705 | 983.519 | 0
7 | 22 | 15:00 | 16 | 28.3 | 0 | 0 | 4696.5742 | 4696.5742 | 4.705 | 998.2092 | 0
7 | 22 | 16:00 | 17 | 27.1 | 0 | 0 | 4948.6822 | 4948.6822 | 4.705 | 1051.7922 | 0
7 | 22 | 17:00 | 18 | 29 | 0 | 0 | 5200.7902 | 5200.7902 | 4.705 | 1105.3752 | 0
7 | 22 | 18:00 | 19 | 30.5 | 0 | 0 | 5705.0063 | 5705.0063 | 4.705 | 1212.5412 | 0
7 | 22 | 19:00 | 20 | 29.5 | 0 | 0 | 7942.819 | 7942.819 | 4.705 | 1688.1656 | 0
7 | 22 | 20:00 | 21 | 27.6 | 0 | 0 | 10156.2708 | 10156.2708 | 4.705 | 2158.6123 | 0
7 | 22 | 21:00 | 22 | 25.8 | 0 | 0 | 9772.7267 | 9772.7267 | 4.705 | 2077.0939 | 0
7 | 22 | 22:00 | 23 | 24.4 | 0 | 0 | 7818.1814 | 7818.1814 | 4.705 | 1661.6751 | 0
7 | 22 | 23:00 | 24 | 24.9 | 0 | 0 | 6588.8007 | 6588.8007 | 4.705 | 1400.3827 | 0
7 | 23 | 0:00 | 1 | 23.3 | 0 | 0 | 2458.7614 | 2458.7614 | 4.705 | 522.5848 | 0
7 | 23 | 1:00 | 2 | 23.4 | 0 | 0 | 1954.5453 | 1954.5453 | 4.705 | 415.4188 | 0
7 | 23 | 2:00 | 3 | 22.5 | 0 | 0 | 977.2727 | 977.2727 | 4.705 | 207.7094 | 0
7 | 23 | 3:00 | 4 | 21.7 | 0 | 0 | 504.216 | 504.216 | 4.705 | 107.166 | 0
7 | 23 | 4:00 | 5 | 22.4 | 0 | 0 | 1512.6481 | 1512.6481 | 4.705 | 321.498 | 0
7 | 23 | 5:00 | 6 | 21.4 | 0 | 0 | 4790.0524 | 4790.0524 | 4.705 | 1018.077 | 0
7 | 23 | 6:00 | 7 | 21.7 | 0 | 0 | 5042.1604 | 5042.1604 | 4.705 | 1071.66 | 0
7 | 23 | 7:00 | 8 | 23.4 | 0 | 0 | 5736.1657 | 5736.1657 | 4.705 | 1219.1638 | 0
7 | 23 | 8:00 | 9 | 23.9 | 0 | 0 | 8605.6648 | 8605.6648 | 4.705 | 1829.0467 | 0
7 | 23 | 9:00 | 10 | 25 | 0 | 0 | 8101.4488 | 8101.4488 | 4.705 | 1721.8807 | 0
7 | 23 | 10:00 | 11 | 26.2 | 0 | 0 | 5925.9549 | 5925.9549 | 4.705 | 1259.5016 | 0
7 | 23 | 11:00 | 12 | 28.3 | 0 | 0 | 5421.7388 | 5421.7388 | 4.705 | 1152.3356 | 0
7 | 23 | 12:00 | 13 | 28 | 0 | 0 | 5421.7388 | 5421.7388 | 4.705 | 1152.3356 | 0
7 | 23 | 13:00 | 14 | 28.2 | 0 | 0 | 5169.6308 | 5169.6308 | 4.705 | 1098.7526 | 0
7 | 23 | 14:00 | 15 | 28.6 | 0 | 0 | 4627.4569 | 4627.4569 | 4.705 | 983.519 | 0
7 | 23 | 15:00 | 16 | 28.6 | 0 | 0 | 4696.5742 | 4696.5742 | 4.705 | 998.2092 | 0
7 | 23 | 16:00 | 17 | 30.1 | 0 | 0 | 4948.6822 | 4948.6822 | 4.705 | 1051.7922 | 0
7 | 23 | 17:00 | 18 | 28.9 | 0 | 0 | 5200.7902 | 5200.7902 | 4.705 | 1105.3752 | 0
7 | 23 | 18:00 | 19 | 27 | 0 | 0 | 5705.0063 | 5705.0063 | 4.705 | 1212.5412 | 0
7 | 23 | 19:00 | 20 | 27 | 0 | 0 | 7942.819 | 7942.819 | 4.705 | 1688.1656 | 0
7 | 23 | 20:00 | 21 | 25.2 | 0 | 0 | 10156.2708 | 10156.2708 | 4.705 | 2158.6123 | 0
7 | 23 | 21:00 | 22 | 24.5 | 0 | 0 | 9772.7267 | 9772.7267 | 4.705 | 2077.0939 | 0
7 | 23 | 22:00 | 23 | 23.9 | 0 | 0 | 7818.1814 | 7818.1814 | 4.705 | 1661.6751 | 0
7 | 23 | 23:00 | 24 | 25 | 0 | 0 | 6588.8007 | 6588.8007 | 4.705 | 1400.3827 | 0
7 | 24 | 0:00 | 1 | 24.7 | 0 | 0 | 2458.7614 | 2458.7614 | 4.705 | 522.5848 | 0
7 | 24 | 1:00 | 2 | 23.4 | 0 | 0 | 1954.5453 | 1954.5453 | 4.705 | 415.4188 | 0
7 | 24 | 2:00 | 3 | 22.2 | 0 | 0 | 977.2727 | 977.2727 | 4.705 | 207.7094 | 0
7 | 24 | 3:00 | 4 | 21.6 | 0 | 0 | 504.216 | 504.216 | 4.705 | 107.166 | 0
7 | 24 | 4:00 | 5 | 21.3 | 0 | 0 | 1512.6481 | 1512.6481 | 4.705 | 321.498 | 0
7 | 24 | 5:00 | 6 | 21.6 | 0 | 0 | 4790.0524 | 4790.0524 | 4.705 | 1018.077 | 0
7 | 24 | 6:00 | 7 | 21.8 | 0 | 0 | 5042.1604 | 5042.1604 | 4.705 | 1071.66 | 0
7 | 24 | 7:00 | 8 | 22.2 | 0 | 0 | 5736.1657 | 5736.1657 | 4.705 | 1219.1638 | 0
7 | 24 | 8:00 | 9 | 22.1 | 0 | 0 | 8605.6648 | 8605.6648 | 4.705 | 1829.0467 | 0
7 | 24 | 9:00 | 10 | 22.1 | 0 | 0 | 8101.4488 | 8101.4488 | 4.705 | 1721.8807 | 0
7 | 24 | 10:00 | 11 | 23 | 0 | 0 | 5925.9549 | 5925.9549 | 4.705 | 1259.5016 | 0
7 | 24 | 11:00 | 12 | 22 | 0 | 0 | 5421.7388 | 5421.7388 | 4.705 | 1152.3356 | 0
7 | 24 | 12:00 | 13 | 22.3 | 0 | 0 | 5421.7388 | 5421.7388 | 4.705 | 1152.3356 | 0
7 | 24 | 13:00 | 14 | 23.4 | 0 | 0 | 5169.6308 | 5169.6308 | 4.705 | 1098.7526 | 0
7 | 24 | 14:00 | 15 | 25.3 | 0 | 0 | 4627.4569 | 4627.4569 | 4.705 | 983.519 | 0
7 | 24 | 15:00 | 16 | 26.7 | 0 | 0 | 4696.5742 | 4696.5742 | 4.705 | 998.2092 | 0
7 | 24 | 16:00 | 17 | 27.5 | 0 | 0 | 4948.6822 | 4948.6822 | 4.705 | 1051.7922 | 0
7 | 24 | 17:00 | 18 | 26.7 | 0 | 0 | 5200.7902 | 5200.7902 | 4.705 | 1105.3752 | 0
7 | 24 | 18:00 | 19 | 26.2 | 0 | 0 | 5705.0063 | 5705.0063 | 4.705 | 1212.5412 | 0
7 | 24 | 19:00 | 20 | 26.4 | 0 | 0 | 7942.819 | 7942.819 | 4.705 | 1688.1656 | 0
7 | 24 | 20:00 | 21 | 26.3 | 0 | 0 | 10156.2708 | 10156.2708 | 4.705 | 2158.6123 | 0
7 | 24 | 21:00 | 22 | 24.5 | 0 | 0 | 9772.7267 | 9772.7267 | 4.705 | 2077.0939 | 0
7 | 24 | 22:00 | 23 | 22.8 | 0 | 0 | 7818.1814 | 7818.1814 | 4.705 | 1661.6751 | 0
7 | 24 | 23:00 | 24 | 23.2 | 0 | 0 | 6588.8007 | 6588.8007 | 4.705 | 1400.3827 | 0
7 | 25 | 0:00 | 1 | 23 | 0 | 0 | 2458.7614 | 2458.7614 | 4.705 | 522.5848 | 0
7 | 25 | 1:00 | 2 | 21.7 | 0 | 0 | 1954.5453 | 1954.5453 | 4.705 | 415.4188 | 0
7 | 25 | 2:00 | 3 | 19.4 | 0 | 0 | 977.2727 | 977.2727 | 4.705 | 207.7094 | 0
7 | 25 | 3:00 | 4 | 19.1 | 0 | 0 | 504.216 | 504.216 | 4.705 | 107.166 | 0
7 | 25 | 4:00 | 5 | 19.4 | 0 | 0 | 1512.6481 | 1512.6481 | 4.705 | 321.498 | 0
7 | 25 | 5:00 | 6 | 18.7 | 0 | 0 | 4790.0524 | 4790.0524 | 4.705 | 1018.077 | 0
7 | 25 | 6:00 | 7 | 18.5 | 0 | 0 | 5042.1604 | 5042.1604 | 4.705 | 1071.66 | 0
7 | 25 | 7:00 | 8 | 19.2 | 0 | 0 | 5736.1657 | 5736.1657 | 4.705 | 1219.1638 | 0
7 | 25 | 8:00 | 9 | 20.3 | 0 | 0 | 8605.6648 | 8605.6648 | 4.705 | 1829.0467 | 0
7 | 25 | 9:00 | 10 | 20.5 | 0 | 0 | 8101.4488 | 8101.4488 | 4.705 | 1721.8807 | 0
7 | 25 | 10:00 | 11 | 21.1 | 0 | 0 | 5925.9549 | 5925.9549 | 4.705 | 1259.5016 | 0
7 | 25 | 11:00 | 12 | 21.8 | 0 | 0 | 5421.7388 | 5421.7388 | 4.705 | 1152.3356 | 0
7 | 25 | 12:00 | 13 | 22.3 | 0 | 0 | 5421.7388 | 5421.7388 | 4.705 | 1152.3356 | 0
7 | 25 | 13:00 | 14 | 22.7 | 0 | 0 | 5169.6308 | 5169.6308 | 4.705 | 1098.7526 | 0
7 | 25 | 14:00 | 15 | 22 | 0 | 0 | 4627.4569 | 4627.4569 | 4.705 | 983.519 | 0
7 | 25 | 15:00 | 16 | 22.9 | 0 | 0 | 4696.5742 | 4696.5742 | 4.705 | 998.2092 | 0
7 | 25 | 16:00 | 17 | 22.3 | 0 | 0 | 4948.6822 | 4948.6822 | 4.705 | 1051.7922 | 0
7 | 25 | 17:00 | 18 | 22.5 | 0 | 0 | 5200.7902 | 5200.7902 | 4.705 | 1105.3752 | 0
7 | 25 | 18:00 | 19 | 21.9 | 0 | 0 | 5705.0063 | 5705.0063 | 4.705 | 1212.5412 | 0
7 | 25 | 19:00 | 20 | 21.6 | 0 | 0 | 7942.819 | 7942.819 | 4.705 | 1688.1656 | 0
7 | 25 | 20:00 | 21 | 20.4 | 0 | 0 | 10156.2708 | 10156.2708 | 4.705 | 2158.6123 | 0
7 | 25 | 21:00 | 22 | 19.3 | 0 | 0 | 9772.7267 | 9772.7267 | 4.705 | 2077.0939 | 0
7 | 25 | 22:00 | 23 | 17.8 | 0 | 0 | 7818.1814 | 7818.1814 | 4.515 | 1731.6016 | 0
7 | 25 | 23:00 | 24 | 17.8 | 0 | 0 | 6588.8007 | 6588.8007 | 4.515 | 1459.3135 | 0
7 | 26 | 0:00 | 1 | 17.2 | 0 | 0 | 2458.7614 | 2458.7614 | 4.515 | 544.5762 | 0
7 | 26 | 1:00 | 2 | 17.2 | 0 | 0 | 1954.5453 | 1954.5453 | 4.515 | 432.9004 | 0
7 | 26 | 2:00 | 3 | 16.6 | 0 | 0 | 977.2727 | 977.2727 | 4.515 | 216.4502 | 0
7 | 26 | 3:00 | 4 | 16.8 | 0 | 0 | 504.216 | 504.216 | 4.515 | 111.6758 | 0
7 | 26 | 4:00 | 5 | 16.4 | 0 | 0 | 1512.6481 | 1512.6481 | 4.515 | 335.0273 | 0
7 | 26 | 5:00 | 6 | 15.7 | 0 | 0 | 4790.0524 | 4790.0524 | 4.515 | 1060.9197 | 0
7 | 26 | 6:00 | 7 | 15.6 | 0 | 0 | 5042.1604 | 5042.1604 | 4.515 | 1116.7576 | 0
7 | 26 | 7:00 | 8 | 16.9 | 0 | 0 | 5736.1657 | 5736.1657 | 4.515 | 1270.4686 | 0
7 | 26 | 8:00 | 9 | 19.2 | 0 | 0 | 8605.6648 | 8605.6648 | 4.705 | 1829.0467 | 0
7 | 26 | 9:00 | 10 | 20.6 | 0 | 0 | 8101.4488 | 8101.4488 | 4.705 | 1721.8807 | 0
7 | 26 | 10:00 | 11 | 21.5 | 0 | 0 | 5925.9549 | 5925.9549 | 4.705 | 1259.5016 | 0
7 | 26 | 11:00 | 12 | 22.5 | 0 | 0 | 5421.7388 | 5421.7388 | 4.705 | 1152.3356 | 0
7 | 26 | 12:00 | 13 | 22.7 | 0 | 0 | 5421.7388 | 5421.7388 | 4.705 | 1152.3356 | 0
7 | 26 | 13:00 | 14 | 23.1 | 0 | 0 | 5169.6308 | 5169.6308 | 4.705 | 1098.7526 | 0
7 | 26 | 14:00 | 15 | 23.4 | 0 | 0 | 4627.4569 | 4627.4569 | 4.705 | 983.519 | 0
7 | 26 | 15:00 | 16 | 22.4 | 0 | 0 | 4696.5742 | 4696.5742 | 4.705 | 998.2092 | 0
7 | 26 | 16:00 | 17 | 23.4 | 0 | 0 | 4948.6822 | 4948.6822 | 4.705 | 1051.7922 | 0
7 | 26 | 17:00 | 18 | 23.1 | 0 | 0 | 5200.7902 | 5200.7902 | 4.705 | 1105.3752 | 0
7 | 26 | 18:00 | 19 | 23.3 | 0 | 0 | 5705.0063 | 5705.0063 | 4.705 | 1212.5412 | 0
7 | 26 | 19:00 | 20 | 23 | 0 | 0 | 7942.819 | 7942.819 | 4.705 | 1688.1656 | 0
7 | 26 | 20:00 | 21 | 21.4 | 0 | 0 | 10156.2708 | 10156.2708 | 4.705 | 2158.6123 | 0
7 | 26 | 21:00 | 22 | 21.4 | 0 | 0 | 9772.7267 | 9772.7267 | 4.705 | 2077.0939 | 0
7 | 26 | 22:00 | 23 | 21.5 | 0 | 0 | 7818.1814 | 7818.1814 | 4.705 | 1661.6751 | 0
7 | 26 | 23:00 | 24 | 21.1 | 0 | 0 | 6588.8007 | 6588.8007 | 4.705 | 1400.3827 | 0
7 | 27 | 0:00 | 1 | 19.7 | 0 | 0 | 2458.7614 | 2458.7614 | 4.705 | 522.5848 | 0
7 | 27 | 1:00 | 2 | 19.3 | 0 | 0 | 1954.5453 | 1954.5453 | 4.705 | 415.4188 | 0
7 | 27 | 2:00 | 3 | 19.3 | 0 | 0 | 977.2727 | 977.2727 | 4.705 | 207.7094 | 0
7 | 27 | 3:00 | 4 | 18.7 | 0 | 0 | 504.216 | 504.216 | 4.705 | 107.166 | 0
7 | 27 | 4:00 | 5 | 17.7 | 0 | 0 | 1512.6481 | 1512.6481 | 4.515 | 335.0273 | 0
7 | 27 | 5:00 | 6 | 17.1 | 0 | 0 | 4790.0524 | 4790.0524 | 4.515 | 1060.9197 | 0
7 | 27 | 6:00 | 7 | 17.9 | 0 | 0 | 5042.1604 | 5042.1604 | 4.515 | 1116.7576 | 0
7 | 27 | 7:00 | 8 | 20.1 | 0 | 0 | 5736.1657 | 5736.1657 | 4.705 | 1219.1638 | 0
7 | 27 | 8:00 | 9 | 21.4 | 0 | 0 | 8605.6648 | 8605.6648 | 4.705 | 1829.0467 | 0
7 | 27 | 9:00 | 10 | 22.6 | 0 | 0 | 8101.4488 | 8101.4488 | 4.705 | 1721.8807 | 0
7 | 27 | 10:00 | 11 | 22.4 | 0 | 0 | 5925.9549 | 5925.9549 | 4.705 | 1259.5016 | 0
7 | 27 | 11:00 | 12 | 23 | 0 | 0 | 5421.7388 | 5421.7388 | 4.705 | 1152.3356 | 0
7 | 27 | 12:00 | 13 | 23.8 | 0 | 0 | 5421.7388 | 5421.7388 | 4.705 | 1152.3356 | 0
7 | 27 | 13:00 | 14 | 24.9 | 0 | 0 | 5169.6308 | 5169.6308 | 4.705 | 1098.7526 | 0
7 | 27 | 14:00 | 15 | 25.6 | 0 | 0 | 4627.4569 | 4627.4569 | 4.705 | 983.519 | 0
7 | 27 | 15:00 | 16 | 25.4 | 0 | 0 | 4696.5742 | 4696.5742 | 4.705 | 998.2092 | 0
7 | 27 | 16:00 | 17 | 24.9 | 0 | 0 | 4948.6822 | 4948.6822 | 4.705 | 1051.7922 | 0
7 | 27 | 17:00 | 18 | 24.9 | 0 | 0 | 5200.7902 | 5200.7902 | 4.705 | 1105.3752 | 0
7 | 27 | 18:00 | 19 | 24.3 | 0 | 0 | 5705.0063 | 5705.0063 | 4.705 | 1212.5412 | 0
7 | 27 | 19:00 | 20 | 24.1 | 0 | 0 | 7942.819 | 7942.819 | 4.705 | 1688.1656 | 0
7 | 27 | 20:00 | 21 | 23.2 | 0 | 0 | 10156.2708 | 10156.2708 | 4.705 | 2158.6123 | 0
7 | 27 | 21:00 | 22 | 22.5 | 0 | 0 | 9772.7267 | 9772.7267 | 4.705 | 2077.0939 | 0
7 | 27 | 22:00 | 23 | 22.3 | 0 | 0 | 7818.1814 | 7818.1814 | 4.705 | 1661.6751 | 0
7 | 27 | 23:00 | 24 | 21.4 | 0 | 0 | 6588.8007 | 6588.8007 | 4.705 | 1400.3827 | 0
7 | 28 | 0:00 | 1 | 20.5 | 0 | 0 | 2458.7614 | 2458.7614 | 4.705 | 522.5848 | 0
7 | 28 | 1:00 | 2 | 20.4 | 0 | 0 | 1954.5453 | 1954.5453 | 4.705 | 415.4188 | 0
7 | 28 | 2:00 | 3 | 20.4 | 0 | 0 | 977.2727 | 977.2727 | 4.705 | 207.7094 | 0
7 | 28 | 3:00 | 4 | 20.8 | 0 | 0 | 504.216 | 504.216 | 4.705 | 107.166 | 0
7 | 28 | 4:00 | 5 | 20.3 | 0 | 0 | 1512.6481 | 1512.6481 | 4.705 | 321.498 | 0
7 | 28 | 5:00 | 6 | 20.2 | 0 | 0 | 4790.0524 | 4790.0524 | 4.705 | 1018.077 | 0
7 | 28 | 6:00 | 7 | 20.8 | 0 | 0 | 5042.1604 | 5042.1604 | 4.705 | 1071.66 | 0
7 | 28 | 7:00 | 8 | 21.2 | 0 | 0 | 5736.1657 | 5736.1657 | 4.705 | 1219.1638 | 0
7 | 28 | 8:00 | 9 | 21.9 | 0 | 0 | 8605.6648 | 8605.6648 | 4.705 | 1829.0467 | 0
7 | 28 | 9:00 | 10 | 24 | 0 | 0 | 8101.4488 | 8101.4488 | 4.705 | 1721.8807 | 0
7 | 28 | 10:00 | 11 | 26.3 | 0 | 0 | 5925.9549 | 5925.9549 | 4.705 | 1259.5016 | 0
7 | 28 | 11:00 | 12 | 27.7 | 0 | 0 | 5421.7388 | 5421.7388 | 4.705 | 1152.3356 | 0
7 | 28 | 12:00 | 13 | 25 | 0 | 0 | 5421.7388 | 5421.7388 | 4.705 | 1152.3356 | 0
7 | 28 | 13:00 | 14 | 26.9 | 0 | 0 | 5169.6308 | 5169.6308 | 4.705 | 1098.7526 | 0
7 | 28 | 14:00 | 15 | 25.7 | 0 | 0 | 4627.4569 | 4627.4569 | 4.705 | 983.519 | 0
7 | 28 | 15:00 | 16 | 28.1 | 0 | 0 | 4696.5742 | 4696.5742 | 4.705 | 998.2092 | 0
7 | 28 | 16:00 | 17 | 28.1 | 0 | 0 | 4948.6822 | 4948.6822 | 4.705 | 1051.7922 | 0
7 | 28 | 17:00 | 18 | 27.8 | 0 | 0 | 5200.7902 | 5200.7902 | 4.705 | 1105.3752 | 0
7 | 28 | 18:00 | 19 | 27.6 | 0 | 0 | 5705.0063 | 5705.0063 | 4.705 | 1212.5412 | 0
7 | 28 | 19:00 | 20 | 26.4 | 0 | 0 | 7942.819 | 7942.819 | 4.705 | 1688.1656 | 0
7 | 28 | 20:00 | 21 | 25.4 | 0 | 0 | 10156.2708 | 10156.2708 | 4.705 | 2158.6123 | 0
7 | 28 | 21:00 | 22 | 23.3 | 0 | 0 | 9772.7267 | 9772.7267 | 4.705 | 2077.0939 | 0
7 | 28 | 22:00 | 23 | 23.1 | 0 | 0 | 7818.1814 | 7818.1814 | 4.705 | 1661.6751 | 0
7 | 28 | 23:00 | 24 | 22.4 | 0 | 0 | 6588.8007 | 6588.8007 | 4.705 | 1400.3827 | 0
7 | 29 | 0:00 | 1 | 21.4 | 0 | 0 | 2458.7614 | 2458.7614 | 4.705 | 522.5848 | 0
7 | 29 | 1:00 | 2 | 20.6 | 0 | 0 | 1954.5453 | 1954.5453 | 4.705 | 415.4188 | 0
7 | 29 | 2:00 | 3 | 19.9 | 0 | 0 | 977.2727 | 977.2727 | 4.705 | 207.7094 | 0
7 | 29 | 3:00 | 4 | 18.1 | 0 | 0 | 504.216 | 504.216 | 4.515 | 111.6758 | 0
7 | 29 | 4:00 | 5 | 17.3 | 0 | 0 | 1512.6481 | 1512.6481 | 4.515 | 335.0273 | 0
7 | 29 | 5:00 | 6 | 16.9 | 0 | 0 | 4790.0524 | 4790.0524 | 4.515 | 1060.9197 | 0
7 | 29 | 6:00 | 7 | 17.4 | 0 | 0 | 5042.1604 | 5042.1604 | 4.515 | 1116.7576 | 0
7 | 29 | 7:00 | 8 | 18.1 | 0 | 0 | 5736.1657 | 5736.1657 | 4.515 | 1270.4686 | 0
7 | 29 | 8:00 | 9 | 20.4 | 0 | 0 | 8605.6648 | 8605.6648 | 4.705 | 1829.0467 | 0
7 | 29 | 9:00 | 10 | 21.8 | 0 | 0 | 8101.4488 | 8101.4488 | 4.705 | 1721.8807 | 0
7 | 29 | 10:00 | 11 | 24.2 | 0 | 0 | 5925.9549 | 5925.9549 | 4.705 | 1259.5016 | 0
7 | 29 | 11:00 | 12 | 23.3 | 0 | 0 | 5421.7388 | 5421.7388 | 4.705 | 1152.3356 | 0
7 | 29 | 12:00 | 13 | 23.8 | 0 | 0 | 5421.7388 | 5421.7388 | 4.705 | 1152.3356 | 0
7 | 29 | 13:00 | 14 | 24.1 | 0 | 0 | 5169.6308 | 5169.6308 | 4.705 | 1098.7526 | 0
7 | 29 | 14:00 | 15 | 28.3 | 0 | 0 | 4627.4569 | 4627.4569 | 4.705 | 983.519 | 0
7 | 29 | 15:00 | 16 | 27.8 | 0 | 0 | 4696.5742 | 4696.5742 | 4.705 | 998.2092 | 0
7 | 29 | 16:00 | 17 | 27 | 0 | 0 | 4948.6822 | 4948.6822 | 4.705 | 1051.7922 | 0
7 | 29 | 17:00 | 18 | 26.7 | 0 | 0 | 5200.7902 | 5200.7902 | 4.705 | 1105.3752 | 0
7 | 29 | 18:00 | 19 | 26.1 | 0 | 0 | 5705.0063 | 5705.0063 | 4.705 | 1212.5412 | 0
7 | 29 | 19:00 | 20 | 25 | 0 | 0 | 7942.819 | 7942.819 | 4.705 | 1688.1656 | 0
7 | 29 | 20:00 | 21 | 23.4 | 0 | 0 | 10156.2708 | 10156.2708 | 4.705 | 2158.6123 | 0
7 | 29 | 21:00 | 22 | 22.8 | 0 | 0 | 9772.7267 | 9772.7267 | 4.705 | 2077.0939 | 0
7 | 29 | 22:00 | 23 | 22.8 | 0 | 0 | 7818.1814 | 7818.1814 | 4.705 | 1661.6751 | 0
7 | 29 | 23:00 | 24 | 22.1 | 0 | 0 | 6588.8007 | 6588.8007 | 4.705 | 1400.3827 | 0
7 | 30 | 0:00 | 1 | 20.5 | 0 | 0 | 2458.7614 | 2458.7614 | 4.705 | 522.5848 | 0
7 | 30 | 1:00 | 2 | 19.7 | 0 | 0 | 1954.5453 | 1954.5453 | 4.705 | 415.4188 | 0
7 | 30 | 2:00 | 3 | 18.7 | 0 | 0 | 977.2727 | 977.2727 | 4.705 | 207.7094 | 0
7 | 30 | 3:00 | 4 | 18.2 | 0 | 0 | 504.216 | 504.216 | 4.515 | 111.6758 | 0
7 | 30 | 4:00 | 5 | 18 | 0 | 0 | 1512.6481 | 1512.6481 | 4.515 | 335.0273 | 0
7 | 30 | 5:00 | 6 | 17.3 | 0 | 0 | 4790.0524 | 4790.0524 | 4.515 | 1060.9197 | 0
7 | 30 | 6:00 | 7 | 17.3 | 0 | 0 | 5042.1604 | 5042.1604 | 4.515 | 1116.7576 | 0
7 | 30 | 7:00 | 8 | 18.5 | 0 | 0 | 5736.1657 | 5736.1657 | 4.705 | 1219.1638 | 0
7 | 30 | 8:00 | 9 | 19.7 | 0 | 0 | 8605.6648 | 8605.6648 | 4.705 | 1829.0467 | 0
7 | 30 | 9:00 | 10 | 21.5 | 0 | 0 | 8101.4488 | 8101.4488 | 4.705 | 1721.8807 | 0
7 | 30 | 10:00 | 11 | 22.3 | 0 | 0 | 5925.9549 | 5925.9549 | 4.705 | 1259.5016 | 0
7 | 30 | 11:00 | 12 | 22.6 | 0 | 0 | 5421.7388 | 5421.7388 | 4.705 | 1152.3356 | 0
7 | 30 | 12:00 | 13 | 24 | 0 | 0 | 5421.7388 | 5421.7388 | 4.705 | 1152.3356 | 0
7 | 30 | 13:00 | 14 | 24.4 | 0 | 0 | 5169.6308 | 5169.6308 | 4.705 | 1098.7526 | 0
7 | 30 | 14:00 | 15 | 23.5 | 0 | 0 | 4627.4569 | 4627.4569 | 4.705 | 983.519 | 0
7 | 30 | 15:00 | 16 | 23.3 | 0 | 0 | 4696.5742 | 4696.5742 | 4.705 | 998.2092 | 0
7 | 30 | 16:00 | 17 | 24.3 | 0 | 0 | 4948.6822 | 4948.6822 | 4.705 | 1051.7922 | 0
7 | 30 | 17:00 | 18 | 24.1 | 0 | 0 | 5200.7902 | 5200.7902 | 4.705 | 1105.3752 | 0
7 | 30 | 18:00 | 19 | 25.3 | 0 | 0 | 5705.0063 | 5705.0063 | 4.705 | 1212.5412 | 0
7 | 30 | 19:00 | 20 | 24.7 | 0 | 0 | 7942.819 | 7942.819 | 4.705 | 1688.1656 | 0
7 | 30 | 20:00 | 21 | 23.4 | 0 | 0 | 10156.2708 | 10156.2708 | 4.705 | 2158.6123 | 0
7 | 30 | 21:00 | 22 | 21.9 | 0 | 0 | 9772.7267 | 9772.7267 | 4.705 | 2077.0939 | 0
7 | 30 | 22:00 | 23 | 20.8 | 0 | 0 | 7818.1814 | 7818.1814 | 4.705 | 1661.6751 | 0
7 | 30 | 23:00 | 24 | 20 | 0 | 0 | 6588.8007 | 6588.8007 | 4.705 | 1400.3827 | 0
7 | 31 | 0:00 | 1 | 19.5 | 0 | 0 | 2458.7614 | 2458.7614 | 4.705 | 522.5848 | 0
7 | 31 | 1:00 | 2 | 19.1 | 0 | 0 | 1954.5453 | 1954.5453 | 4.705 | 415.4188 | 0
7 | 31 | 2:00 | 3 | 19.4 | 0 | 0 | 977.2727 | 977.2727 | 4.705 | 207.7094 | 0
7 | 31 | 3:00 | 4 | 18.1 | 0 | 0 | 504.216 | 504.216 | 4.515 | 111.6758 | 0
7 | 31 | 4:00 | 5 | 18.2 | 0 | 0 | 1512.6481 | 1512.6481 | 4.515 | 335.0273 | 0
7 | 31 | 5:00 | 6 | 17.7 | 0 | 0 | 4790.0524 | 4790.0524 | 4.515 | 1060.9197 | 0
7 | 31 | 6:00 | 7 | 18.1 | 0 | 0 | 5042.1604 | 5042.1604 | 4.515 | 1116.7576 | 0
7 | 31 | 7:00 | 8 | 21.3 | 0 | 0 | 5736.1657 | 5736.1657 | 4.705 | 1219.1638 | 0
7 | 31 | 8:00 | 9 | 21.7 | 0 | 0 | 8605.6648 | 8605.6648 | 4.705 | 1829.0467 | 0
7 | 31 | 9:00 | 10 | 21.9 | 0 | 0 | 8101.4488 | 8101.4488 | 4.705 | 1721.8807 | 0
7 | 31 | 10:00 | 11 | 23.4 | 0 | 0 | 5925.9549 | 5925.9549 | 4.705 | 1259.5016 | 0
7 | 31 | 11:00 | 12 | 24.7 | 0 | 0 | 5421.7388 | 5421.7388 | 4.705 | 1152.3356 | 0
7 | 31 | 12:00 | 13 | 24.8 | 0 | 0 | 5421.7388 | 5421.7388 | 4.705 | 1152.3356 | 0
7 | 31 | 13:00 | 14 | 25.7 | 0 | 0 | 5169.6308 | 5169.6308 | 4.705 | 1098.7526 | 0
7 | 31 | 14:00 | 15 | 25.9 | 0 | 0 | 4627.4569 | 4627.4569 | 4.705 | 983.519 | 0
7 | 31 | 15:00 | 16 | 26.4 | 0 | 0 | 4696.5742 | 4696.5742 | 4.705 | 998.2092 | 0
7 | 31 | 16:00 | 17 | 26.8 | 0 | 0 | 4948.6822 | 4948.6822 | 4.705 | 1051.7922 | 0
7 | 31 | 17:00 | 18 | 26.1 | 0 | 0 | 5200.7902 | 5200.7902 | 4.705 | 1105.3752 | 0
7 | 31 | 18:00 | 19 | 25.5 | 0 | 0 | 5705.0063 | 5705.0063 | 4.705 | 1212.5412 | 0
7 | 31 | 19:00 | 20 | 25.2 | 0 | 0 | 7942.819 | 7942.819 | 4.705 | 1688.1656 | 0
7 | 31 | 20:00 | 21 | 24.2 | 0 | 0 | 10156.2708 | 10156.2708 | 4.705 | 2158.6123 | 0
7 | 31 | 21:00 | 22 | 22.9 | 0 | 0 | 9772.7267 | 9772.7267 | 4.705 | 2077.0939 | 0
7 | 31 | 22:00 | 23 | 22.1 | 0 | 0 | 7818.1814 | 7818.1814 | 4.705 | 1661.6751 | 0
7 | 31 | 23:00 | 24 | 20.9 | 0 | 0 | 6588.8007 | 6588.8007 | 4.705 | 1400.3827 | 0
8 | 1 | 0:00 | 1 | 20.4 | 0 | 0 | 2458.7614 | 2458.7614 | 4.705 | 522.5848 | 0
8 | 1 | 1:00 | 2 | 19.7 | 0 | 0 | 1954.5453 | 1954.5453 | 4.705 | 415.4188 | 0
8 | 1 | 2:00 | 3 | 19.1 | 0 | 0 | 977.2727 | 977.2727 | 4.705 | 207.7094 | 0
8 | 1 | 3:00 | 4 | 18.7 | 0 | 0 | 504.216 | 504.216 | 4.705 | 107.166 | 0
8 | 1 | 4:00 | 5 | 18.4 | 0 | 0 | 1512.6481 | 1512.6481 | 4.705 | 321.498 | 0
8 | 1 | 5:00 | 6 | 18.5 | 0 | 0 | 4790.0524 | 4790.0524 | 4.705 | 1018.077 | 0
8 | 1 | 6:00 | 7 | 19.2 | 0 | 0 | 5042.1604 | 5042.1604 | 4.705 | 1071.66 | 0
8 | 1 | 7:00 | 8 | 21.1 | 0 | 0 | 5736.1657 | 5736.1657 | 4.705 | 1219.1638 | 0
8 | 1 | 8:00 | 9 | 22.2 | 0 | 0 | 8605.6648 | 8605.6648 | 4.705 | 1829.0467 | 0
8 | 1 | 9:00 | 10 | 23 | 0 | 0 | 8101.4488 | 8101.4488 | 4.705 | 1721.8807 | 0
8 | 1 | 10:00 | 11 | 25.1 | 0 | 0 | 5925.9549 | 5925.9549 | 4.705 | 1259.5016 | 0
8 | 1 | 11:00 | 12 | 25.8 | 0 | 0 | 5421.7388 | 5421.7388 | 4.705 | 1152.3356 | 0
8 | 1 | 12:00 | 13 | 26.2 | 0 | 0 | 5421.7388 | 5421.7388 | 4.705 | 1152.3356 | 0
8 | 1 | 13:00 | 14 | 26 | 0 | 0 | 5169.6308 | 5169.6308 | 4.705 | 1098.7526 | 0
8 | 1 | 14:00 | 15 | 25.2 | 0 | 0 | 4627.4569 | 4627.4569 | 4.705 | 983.519 | 0
8 | 1 | 15:00 | 16 | 25.5 | 0 | 0 | 4696.5742 | 4696.5742 | 4.705 | 998.2092 | 0
8 | 1 | 16:00 | 17 | 25.9 | 0 | 0 | 4948.6822 | 4948.6822 | 4.705 | 1051.7922 | 0
8 | 1 | 17:00 | 18 | 25.6 | 0 | 0 | 5200.7902 | 5200.7902 | 4.705 | 1105.3752 | 0
8 | 1 | 18:00 | 19 | 24.8 | 0 | 0 | 5705.0063 | 5705.0063 | 4.705 | 1212.5412 | 0
8 | 1 | 19:00 | 20 | 23.2 | 0 | 0 | 7942.819 | 7942.819 | 4.705 | 1688.1656 | 0
8 | 1 | 20:00 | 21 | 23.3 | 0 | 0 | 10156.2708 | 10156.2708 | 4.705 | 2158.6123 | 0
8 | 1 | 21:00 | 22 | 23 | 0 | 0 | 9772.7267 | 9772.7267 | 4.705 | 2077.0939 | 0
8 | 1 | 22:00 | 23 | 22.2 | 0 | 0 | 7818.1814 | 7818.1814 | 4.705 | 1661.6751 | 0
8 | 1 | 23:00 | 24 | 21.4 | 0 | 0 | 6588.8007 | 6588.8007 | 4.705 | 1400.3827 | 0
8 | 2 | 0:00 | 1 | 21.4 | 0 | 0 | 2458.7614 | 2458.7614 | 4.705 | 522.5848 | 0
8 | 2 | 1:00 | 2 | 21.3 | 0 | 0 | 1954.5453 | 1954.5453 | 4.705 | 415.4188 | 0
8 | 2 | 2:00 | 3 | 22.2 | 0 | 0 | 977.2727 | 977.2727 | 4.705 | 207.7094 | 0
8 | 2 | 3:00 | 4 | 22 | 0 | 0 | 504.216 | 504.216 | 4.705 | 107.166 | 0
8 | 2 | 4:00 | 5 | 20.6 | 0 | 0 | 1512.6481 | 1512.6481 | 4.705 | 321.498 | 0
8 | 2 | 5:00 | 6 | 20.2 | 0 | 0 | 4790.0524 | 4790.0524 | 4.705 | 1018.077 | 0
8 | 2 | 6:00 | 7 | 19.8 | 0 | 0 | 5042.1604 | 5042.1604 | 4.705 | 1071.66 | 0
8 | 2 | 7:00 | 8 | 20 | 0 | 0 | 5736.1657 | 5736.1657 | 4.705 | 1219.1638 | 0
8 | 2 | 8:00 | 9 | 20.8 | 0 | 0 | 8605.6648 | 8605.6648 | 4.705 | 1829.0467 | 0
8 | 2 | 9:00 | 10 | 21.7 | 0 | 0 | 8101.4488 | 8101.4488 | 4.705 | 1721.8807 | 0
8 | 2 | 10:00 | 11 | 23.6 | 0 | 0 | 5925.9549 | 5925.9549 | 4.705 | 1259.5016 | 0
8 | 2 | 11:00 | 12 | 24.1 | 0 | 0 | 5421.7388 | 5421.7388 | 4.705 | 1152.3356 | 0
8 | 2 | 12:00 | 13 | 24.3 | 0 | 0 | 5421.7388 | 5421.7388 | 4.705 | 1152.3356 | 0
8 | 2 | 13:00 | 14 | 25.4 | 0 | 0 | 5169.6308 | 5169.6308 | 4.705 | 1098.7526 | 0
8 | 2 | 14:00 | 15 | 25.3 | 0 | 0 | 4627.4569 | 4627.4569 | 4.705 | 983.519 | 0
8 | 2 | 15:00 | 16 | 25.9 | 0 | 0 | 4696.5742 | 4696.5742 | 4.705 | 998.2092 | 0
8 | 2 | 16:00 | 17 | 26.6 | 0 | 0 | 4948.6822 | 4948.6822 | 4.705 | 1051.7922 | 0
8 | 2 | 17:00 | 18 | 25.4 | 0 | 0 | 5200.7902 | 5200.7902 | 4.705 | 1105.3752 | 0
8 | 2 | 18:00 | 19 | 25.4 | 0 | 0 | 5705.0063 | 5705.0063 | 4.705 | 1212.5412 | 0
8 | 2 | 19:00 | 20 | 23.1 | 0 | 0 | 7942.819 | 7942.819 | 4.705 | 1688.1656 | 0
8 | 2 | 20:00 | 21 | 22.5 | 0 | 0 | 10156.2708 | 10156.2708 | 4.705 | 2158.6123 | 0
8 | 2 | 21:00 | 22 | 21.1 | 0 | 0 | 9772.7267 | 9772.7267 | 4.705 | 2077.0939 | 0
8 | 2 | 22:00 | 23 | 20.4 | 0 | 0 | 7818.1814 | 7818.1814 | 4.705 | 1661.6751 | 0
8 | 2 | 23:00 | 24 | 19.6 | 0 | 0 | 6588.8007 | 6588.8007 | 4.705 | 1400.3827 | 0
8 | 3 | 0:00 | 1 | 19 | 0 | 0 | 2458.7614 | 2458.7614 | 4.705 | 522.5848 | 0
8 | 3 | 1:00 | 2 | 17.9 | 0 | 0 | 1954.5453 | 1954.5453 | 4.515 | 432.9004 | 0
8 | 3 | 2:00 | 3 | 17.2 | 0 | 0 | 977.2727 | 977.2727 | 4.515 | 216.4502 | 0
8 | 3 | 3:00 | 4 | 17 | 0 | 0 | 504.216 | 504.216 | 4.515 | 111.6758 | 0
8 | 3 | 4:00 | 5 | 16.7 | 0 | 0 | 1512.6481 | 1512.6481 | 4.515 | 335.0273 | 0
8 | 3 | 5:00 | 6 | 16.4 | 0 | 0 | 4790.0524 | 4790.0524 | 4.515 | 1060.9197 | 0
8 | 3 | 6:00 | 7 | 16.7 | 0 | 0 | 5042.1604 | 5042.1604 | 4.515 | 1116.7576 | 0
8 | 3 | 7:00 | 8 | 19 | 0 | 0 | 5736.1657 | 5736.1657 | 4.705 | 1219.1638 | 0
8 | 3 | 8:00 | 9 | 20.3 | 0 | 0 | 8605.6648 | 8605.6648 | 4.705 | 1829.0467 | 0
8 | 3 | 9:00 | 10 | 21.8 | 0 | 0 | 8101.4488 | 8101.4488 | 4.705 | 1721.8807 | 0
8 | 3 | 10:00 | 11 | 22.3 | 0 | 0 | 5925.9549 | 5925.9549 | 4.705 | 1259.5016 | 0
8 | 3 | 11:00 | 12 | 23.8 | 0 | 0 | 5421.7388 | 5421.7388 | 4.705 | 1152.3356 | 0
8 | 3 | 12:00 | 13 | 24.2 | 0 | 0 | 5421.7388 | 5421.7388 | 4.705 | 1152.3356 | 0
8 | 3 | 13:00 | 14 | 26.2 | 0 | 0 | 5169.6308 | 5169.6308 | 4.705 | 1098.7526 | 0
8 | 3 | 14:00 | 15 | 27.1 | 0 | 0 | 4627.4569 | 4627.4569 | 4.705 | 983.519 | 0
8 | 3 | 15:00 | 16 | 27.4 | 0 | 0 | 4696.5742 | 4696.5742 | 4.705 | 998.2092 | 0
8 | 3 | 16:00 | 17 | 27.4 | 0 | 0 | 4948.6822 | 4948.6822 | 4.705 | 1051.7922 | 0
8 | 3 | 17:00 | 18 | 27.4 | 0 | 0 | 5200.7902 | 5200.7902 | 4.705 | 1105.3752 | 0
8 | 3 | 18:00 | 19 | 27.1 | 0 | 0 | 5705.0063 | 5705.0063 | 4.705 | 1212.5412 | 0
8 | 3 | 19:00 | 20 | 25.9 | 0 | 0 | 7942.819 | 7942.819 | 4.705 | 1688.1656 | 0
8 | 3 | 20:00 | 21 | 25 | 0 | 0 | 10156.2708 | 10156.2708 | 4.705 | 2158.6123 | 0
8 | 3 | 21:00 | 22 | 24.4 | 0 | 0 | 9772.7267 | 9772.7267 | 4.705 | 2077.0939 | 0
8 | 3 | 22:00 | 23 | 23.7 | 0 | 0 | 7818.1814 | 7818.1814 | 4.705 | 1661.6751 | 0
8 | 3 | 23:00 | 24 | 22.9 | 0 | 0 | 6588.8007 | 6588.8007 | 4.705 | 1400.3827 | 0
8 | 4 | 0:00 | 1 | 22 | 0 | 0 | 2458.7614 | 2458.7614 | 4.705 | 522.5848 | 0
8 | 4 | 1:00 | 2 | 21.5 | 0 | 0 | 1954.5453 | 1954.5453 | 4.705 | 415.4188 | 0
8 | 4 | 2:00 | 3 | 21.2 | 0 | 0 | 977.2727 | 977.2727 | 4.705 | 207.7094 | 0
8 | 4 | 3:00 | 4 | 21.5 | 0 | 0 | 504.216 | 504.216 | 4.705 | 107.166 | 0
8 | 4 | 4:00 | 5 | 21.9 | 0 | 0 | 1512.6481 | 1512.6481 | 4.705 | 321.498 | 0
8 | 4 | 5:00 | 6 | 22 | 0 | 0 | 4790.0524 | 4790.0524 | 4.705 | 1018.077 | 0
8 | 4 | 6:00 | 7 | 22.4 | 0 | 0 | 5042.1604 | 5042.1604 | 4.705 | 1071.66 | 0
8 | 4 | 7:00 | 8 | 22.9 | 0 | 0 | 5736.1657 | 5736.1657 | 4.705 | 1219.1638 | 0
8 | 4 | 8:00 | 9 | 24.1 | 0 | 0 | 8605.6648 | 8605.6648 | 4.705 | 1829.0467 | 0
8 | 4 | 9:00 | 10 | 24.5 | 0 | 0 | 8101.4488 | 8101.4488 | 4.705 | 1721.8807 | 0
8 | 4 | 10:00 | 11 | 25.5 | 0 | 0 | 5925.9549 | 5925.9549 | 4.705 | 1259.5016 | 0
8 | 4 | 11:00 | 12 | 25.9 | 0 | 0 | 5421.7388 | 5421.7388 | 4.705 | 1152.3356 | 0
8 | 4 | 12:00 | 13 | 27.3 | 0 | 0 | 5421.7388 | 5421.7388 | 4.705 | 1152.3356 | 0
8 | 4 | 13:00 | 14 | 27 | 0 | 0 | 5169.6308 | 5169.6308 | 4.705 | 1098.7526 | 0
8 | 4 | 14:00 | 15 | 25.8 | 0 | 0 | 4627.4569 | 4627.4569 | 4.705 | 983.519 | 0
8 | 4 | 15:00 | 16 | 24.7 | 0 | 0 | 4696.5742 | 4696.5742 | 4.705 | 998.2092 | 0
8 | 4 | 16:00 | 17 | 24.7 | 0 | 0 | 4948.6822 | 4948.6822 | 4.705 | 1051.7922 | 0
8 | 4 | 17:00 | 18 | 24.5 | 0 | 0 | 5200.7902 | 5200.7902 | 4.705 | 1105.3752 | 0
8 | 4 | 18:00 | 19 | 24.3 | 0 | 0 | 5705.0063 | 5705.0063 | 4.705 | 1212.5412 | 0
8 | 4 | 19:00 | 20 | 23.3 | 0 | 0 | 7942.819 | 7942.819 | 4.705 | 1688.1656 | 0
8 | 4 | 20:00 | 21 | 23 | 0 | 0 | 10156.2708 | 10156.2708 | 4.705 | 2158.6123 | 0
8 | 4 | 21:00 | 22 | 22.5 | 0 | 0 | 9772.7267 | 9772.7267 | 4.705 | 2077.0939 | 0
8 | 4 | 22:00 | 23 | 22.5 | 0 | 0 | 7818.1814 | 7818.1814 | 4.705 | 1661.6751 | 0
8 | 4 | 23:00 | 24 | 22.4 | 0 | 0 | 6588.8007 | 6588.8007 | 4.705 | 1400.3827 | 0
8 | 5 | 0:00 | 1 | 22.1 | 0 | 0 | 2458.7614 | 2458.7614 | 4.705 | 522.5848 | 0
8 | 5 | 1:00 | 2 | 22.3 | 0 | 0 | 1954.5453 | 1954.5453 | 4.705 | 415.4188 | 0
8 | 5 | 2:00 | 3 | 22.1 | 0 | 0 | 977.2727 | 977.2727 | 4.705 | 207.7094 | 0
8 | 5 | 3:00 | 4 | 22 | 0 | 0 | 504.216 | 504.216 | 4.705 | 107.166 | 0
8 | 5 | 4:00 | 5 | 21.4 | 0 | 0 | 1512.6481 | 1512.6481 | 4.705 | 321.498 | 0
8 | 5 | 5:00 | 6 | 21.8 | 0 | 0 | 4790.0524 | 4790.0524 | 4.705 | 1018.077 | 0
8 | 5 | 6:00 | 7 | 21.7 | 0 | 0 | 5042.1604 | 5042.1604 | 4.705 | 1071.66 | 0
8 | 5 | 7:00 | 8 | 21.9 | 0 | 0 | 5736.1657 | 5736.1657 | 4.705 | 1219.1638 | 0
8 | 5 | 8:00 | 9 | 22.3 | 0 | 0 | 8605.6648 | 8605.6648 | 4.705 | 1829.0467 | 0
8 | 5 | 9:00 | 10 | 23.4 | 0 | 0 | 8101.4488 | 8101.4488 | 4.705 | 1721.8807 | 0
8 | 5 | 10:00 | 11 | 25.3 | 0 | 0 | 5925.9549 | 5925.9549 | 4.705 | 1259.5016 | 0
8 | 5 | 11:00 | 12 | 26.9 | 0 | 0 | 5421.7388 | 5421.7388 | 4.705 | 1152.3356 | 0
8 | 5 | 12:00 | 13 | 27.3 | 0 | 0 | 5421.7388 | 5421.7388 | 4.705 | 1152.3356 | 0
8 | 5 | 13:00 | 14 | 27.3 | 0 | 0 | 5169.6308 | 5169.6308 | 4.705 | 1098.7526 | 0
8 | 5 | 14:00 | 15 | 27.5 | 0 | 0 | 4627.4569 | 4627.4569 | 4.705 | 983.519 | 0
8 | 5 | 15:00 | 16 | 29.1 | 0 | 0 | 4696.5742 | 4696.5742 | 4.705 | 998.2092 | 0
8 | 5 | 16:00 | 17 | 28.1 | 0 | 0 | 4948.6822 | 4948.6822 | 4.705 | 1051.7922 | 0
8 | 5 | 17:00 | 18 | 28 | 0 | 0 | 5200.7902 | 5200.7902 | 4.705 | 1105.3752 | 0
8 | 5 | 18:00 | 19 | 26.9 | 0 | 0 | 5705.0063 | 5705.0063 | 4.705 | 1212.5412 | 0
8 | 5 | 19:00 | 20 | 26.1 | 0 | 0 | 7942.819 | 7942.819 | 4.705 | 1688.1656 | 0
8 | 5 | 20:00 | 21 | 25 | 0 | 0 | 10156.2708 | 10156.2708 | 4.705 | 2158.6123 | 0
8 | 5 | 21:00 | 22 | 23.9 | 0 | 0 | 9772.7267 | 9772.7267 | 4.705 | 2077.0939 | 0
8 | 5 | 22:00 | 23 | 23.9 | 0 | 0 | 7818.1814 | 7818.1814 | 4.705 | 1661.6751 | 0
8 | 5 | 23:00 | 24 | 24.1 | 0 | 0 | 6588.8007 | 6588.8007 | 4.705 | 1400.3827 | 0
8 | 6 | 0:00 | 1 | 23.1 | 0 | 0 | 2458.7614 | 2458.7614 | 4.705 | 522.5848 | 0
8 | 6 | 1:00 | 2 | 23 | 0 | 0 | 1954.5453 | 1954.5453 | 4.705 | 415.4188 | 0
8 | 6 | 2:00 | 3 | 22.8 | 0 | 0 | 977.2727 | 977.2727 | 4.705 | 207.7094 | 0
8 | 6 | 3:00 | 4 | 22.7 | 0 | 0 | 504.216 | 504.216 | 4.705 | 107.166 | 0
8 | 6 | 4:00 | 5 | 22.3 | 0 | 0 | 1512.6481 | 1512.6481 | 4.705 | 321.498 | 0
8 | 6 | 5:00 | 6 | 21.9 | 0 | 0 | 4790.0524 | 4790.0524 | 4.705 | 1018.077 | 0
8 | 6 | 6:00 | 7 | 22.1 | 0 | 0 | 5042.1604 | 5042.1604 | 4.705 | 1071.66 | 0
8 | 6 | 7:00 | 8 | 23.3 | 0 | 0 | 5736.1657 | 5736.1657 | 4.705 | 1219.1638 | 0
8 | 6 | 8:00 | 9 | 24.9 | 0 | 0 | 8605.6648 | 8605.6648 | 4.705 | 1829.0467 | 0
8 | 6 | 9:00 | 10 | 25.8 | 0 | 0 | 8101.4488 | 8101.4488 | 4.705 | 1721.8807 | 0
8 | 6 | 10:00 | 11 | 27.3 | 0 | 0 | 5925.9549 | 5925.9549 | 4.705 | 1259.5016 | 0
8 | 6 | 11:00 | 12 | 27.3 | 0 | 0 | 5421.7388 | 5421.7388 | 4.705 | 1152.3356 | 0
8 | 6 | 12:00 | 13 | 28.1 | 0 | 0 | 5421.7388 | 5421.7388 | 4.705 | 1152.3356 | 0
8 | 6 | 13:00 | 14 | 29.8 | 0 | 0 | 5169.6308 | 5169.6308 | 4.705 | 1098.7526 | 0
8 | 6 | 14:00 | 15 | 29.8 | 0 | 0 | 4627.4569 | 4627.4569 | 4.705 | 983.519 | 0
8 | 6 | 15:00 | 16 | 29.7 | 0 | 0 | 4696.5742 | 4696.5742 | 4.705 | 998.2092 | 0
8 | 6 | 16:00 | 17 | 29.4 | 0 | 0 | 4948.6822 | 4948.6822 | 4.705 | 1051.7922 | 0
8 | 6 | 17:00 | 18 | 29.5 | 0 | 0 | 5200.7902 | 5200.7902 | 4.705 | 1105.3752 | 0
8 | 6 | 18:00 | 19 | 28.8 | 0 | 0 | 5705.0063 | 5705.0063 | 4.705 | 1212.5412 | 0
8 | 6 | 19:00 | 20 | 27.7 | 0 | 0 | 7942.819 | 7942.819 | 4.705 | 1688.1656 | 0
8 | 6 | 20:00 | 21 | 27.2 | 0 | 0 | 10156.2708 | 10156.2708 | 4.705 | 2158.6123 | 0
8 | 6 | 21:00 | 22 | 27.1 | 0 | 0 | 9772.7267 | 9772.7267 | 4.705 | 2077.0939 | 0
8 | 6 | 22:00 | 23 | 26.9 | 0 | 0 | 7818.1814 | 7818.1814 | 4.705 | 1661.6751 | 0
8 | 6 | 23:00 | 24 | 24.7 | 0 | 0 | 6588.8007 | 6588.8007 | 4.705 | 1400.3827 | 0
8 | 7 | 0:00 | 1 | 24.3 | 0 | 0 | 2458.7614 | 2458.7614 | 4.705 | 522.5848 | 0
8 | 7 | 1:00 | 2 | 23.8 | 0 | 0 | 1954.5453 | 1954.5453 | 4.705 | 415.4188 | 0
8 | 7 | 2:00 | 3 | 23.8 | 0 | 0 | 977.2727 | 977.2727 | 4.705 | 207.7094 | 0
8 | 7 | 3:00 | 4 | 23.7 | 0 | 0 | 504.216 | 504.216 | 4.705 | 107.166 | 0
8 | 7 | 4:00 | 5 | 23.3 | 0 | 0 | 1512.6481 | 1512.6481 | 4.705 | 321.498 | 0
8 | 7 | 5:00 | 6 | 23.6 | 0 | 0 | 4790.0524 | 4790.0524 | 4.705 | 1018.077 | 0
8 | 7 | 6:00 | 7 | 24 | 0 | 0 | 5042.1604 | 5042.1604 | 4.705 | 1071.66 | 0
8 | 7 | 7:00 | 8 | 24.7 | 0 | 0 | 5736.1657 | 5736.1657 | 4.705 | 1219.1638 | 0
8 | 7 | 8:00 | 9 | 25.4 | 0 | 0 | 8605.6648 | 8605.6648 | 4.705 | 1829.0467 | 0
8 | 7 | 9:00 | 10 | 26.3 | 0 | 0 | 8101.4488 | 8101.4488 | 4.705 | 1721.8807 | 0
8 | 7 | 10:00 | 11 | 27.3 | 0 | 0 | 5925.9549 | 5925.9549 | 4.705 | 1259.5016 | 0
8 | 7 | 11:00 | 12 | 28.5 | 0 | 0 | 5421.7388 | 5421.7388 | 4.705 | 1152.3356 | 0
8 | 7 | 12:00 | 13 | 30.1 | 0 | 0 | 5421.7388 | 5421.7388 | 4.705 | 1152.3356 | 0
8 | 7 | 13:00 | 14 | 29.8 | 0 | 0 | 5169.6308 | 5169.6308 | 4.705 | 1098.7526 | 0
8 | 7 | 14:00 | 15 | 30.2 | 0 | 0 | 4627.4569 | 4627.4569 | 4.705 | 983.519 | 0
8 | 7 | 15:00 | 16 | 31 | 0 | 0 | 4696.5742 | 4696.5742 | 4.705 | 998.2092 | 0
8 | 7 | 16:00 | 17 | 30.7 | 0 | 0 | 4948.6822 | 4948.6822 | 4.705 | 1051.7922 | 0
8 | 7 | 17:00 | 18 | 30.1 | 0 | 0 | 5200.7902 | 5200.7902 | 4.705 | 1105.3752 | 0
8 | 7 | 18:00 | 19 | 29.2 | 0 | 0 | 5705.0063 | 5705.0063 | 4.705 | 1212.5412 | 0
8 | 7 | 19:00 | 20 | 28.2 | 0 | 0 | 7942.819 | 7942.819 | 4.705 | 1688.1656 | 0
8 | 7 | 20:00 | 21 | 27.3 | 0 | 0 | 10156.2708 | 10156.2708 | 4.705 | 2158.6123 | 0
8 | 7 | 21:00 | 22 | 27.2 | 0 | 0 | 9772.7267 | 9772.7267 | 4.705 | 2077.0939 | 0
8 | 7 | 22:00 | 23 | 26.8 | 0 | 0 | 7818.1814 | 7818.1814 | 4.705 | 1661.6751 | 0
8 | 7 | 23:00 | 24 | 25.9 | 0 | 0 | 6588.8007 | 6588.8007 | 4.705 | 1400.3827 | 0
8 | 8 | 0:00 | 1 | 25.9 | 0 | 0 | 2458.7614 | 2458.7614 | 4.705 | 522.5848 | 0
8 | 8 | 1:00 | 2 | 25.6 | 0 | 0 | 1954.5453 | 1954.5453 | 4.705 | 415.4188 | 0
8 | 8 | 2:00 | 3 | 25.3 | 0 | 0 | 977.2727 | 977.2727 | 4.705 | 207.7094 | 0
8 | 8 | 3:00 | 4 | 25 | 0 | 0 | 504.216 | 504.216 | 4.705 | 107.166 | 0
8 | 8 | 4:00 | 5 | 24.5 | 0 | 0 | 1512.6481 | 1512.6481 | 4.705 | 321.498 | 0
8 | 8 | 5:00 | 6 | 24.7 | 0 | 0 | 4790.0524 | 4790.0524 | 4.705 | 1018.077 | 0
8 | 8 | 6:00 | 7 | 24.1 | 0 | 0 | 5042.1604 | 5042.1604 | 4.705 | 1071.66 | 0
8 | 8 | 7:00 | 8 | 24.3 | 0 | 0 | 5736.1657 | 5736.1657 | 4.705 | 1219.1638 | 0
8 | 8 | 8:00 | 9 | 24.7 | 0 | 0 | 8605.6648 | 8605.6648 | 4.705 | 1829.0467 | 0
8 | 8 | 9:00 | 10 | 25.1 | 0 | 0 | 8101.4488 | 8101.4488 | 4.705 | 1721.8807 | 0
8 | 8 | 10:00 | 11 | 25 | 0 | 0 | 5925.9549 | 5925.9549 | 4.705 | 1259.5016 | 0
8 | 8 | 11:00 | 12 | 26.3 | 0 | 0 | 5421.7388 | 5421.7388 | 4.705 | 1152.3356 | 0
8 | 8 | 12:00 | 13 | 27.3 | 0 | 0 | 5421.7388 | 5421.7388 | 4.705 | 1152.3356 | 0
8 | 8 | 13:00 | 14 | 26 | 0 | 0 | 5169.6308 | 5169.6308 | 4.705 | 1098.7526 | 0
8 | 8 | 14:00 | 15 | 27.6 | 0 | 0 | 4627.4569 | 4627.4569 | 4.705 | 983.519 | 0
8 | 8 | 15:00 | 16 | 28.2 | 0 | 0 | 4696.5742 | 4696.5742 | 4.705 | 998.2092 | 0
8 | 8 | 16:00 | 17 | 26.8 | 0 | 0 | 4948.6822 | 4948.6822 | 4.705 | 1051.7922 | 0
8 | 8 | 17:00 | 18 | 26.9 | 0 | 0 | 5200.7902 | 5200.7902 | 4.705 | 1105.3752 | 0
8 | 8 | 18:00 | 19 | 25.3 | 0 | 0 | 5705.0063 | 5705.0063 | 4.705 | 1212.5412 | 0
8 | 8 | 19:00 | 20 | 25.6 | 0 | 0 | 7942.819 | 7942.819 | 4.705 | 1688.1656 | 0
8 | 8 | 20:00 | 21 | 25.4 | 0 | 0 | 10156.2708 | 10156.2708 | 4.705 | 2158.6123 | 0
8 | 8 | 21:00 | 22 | 25.4 | 0 | 0 | 9772.7267 | 9772.7267 | 4.705 | 2077.0939 | 0
8 | 8 | 22:00 | 23 | 25.3 | 0 | 0 | 7818.1814 | 7818.1814 | 4.705 | 1661.6751 | 0
8 | 8 | 23:00 | 24 | 23.5 | 0 | 0 | 6588.8007 | 6588.8007 | 4.705 | 1400.3827 | 0
8 | 9 | 0:00 | 1 | 22 | 0 | 0 | 2458.7614 | 2458.7614 | 4.705 | 522.5848 | 0
8 | 9 | 1:00 | 2 | 20.1 | 0 | 0 | 1954.5453 | 1954.5453 | 4.705 | 415.4188 | 0
8 | 9 | 2:00 | 3 | 19.8 | 0 | 0 | 977.2727 | 977.2727 | 4.705 | 207.7094 | 0
8 | 9 | 3:00 | 4 | 19.4 | 0 | 0 | 504.216 | 504.216 | 4.705 | 107.166 | 0
8 | 9 | 4:00 | 5 | 18.9 | 0 | 0 | 1512.6481 | 1512.6481 | 4.705 | 321.498 | 0
8 | 9 | 5:00 | 6 | 19 | 0 | 0 | 4790.0524 | 4790.0524 | 4.705 | 1018.077 | 0
8 | 9 | 6:00 | 7 | 18.9 | 0 | 0 | 5042.1604 | 5042.1604 | 4.705 | 1071.66 | 0
8 | 9 | 7:00 | 8 | 18.8 | 0 | 0 | 5736.1657 | 5736.1657 | 4.705 | 1219.1638 | 0
8 | 9 | 8:00 | 9 | 19.1 | 0 | 0 | 8605.6648 | 8605.6648 | 4.705 | 1829.0467 | 0
8 | 9 | 9:00 | 10 | 19.4 | 0 | 0 | 8101.4488 | 8101.4488 | 4.705 | 1721.8807 | 0
8 | 9 | 10:00 | 11 | 19.5 | 0 | 0 | 5925.9549 | 5925.9549 | 4.705 | 1259.5016 | 0
8 | 9 | 11:00 | 12 | 20.4 | 0 | 0 | 5421.7388 | 5421.7388 | 4.705 | 1152.3356 | 0
8 | 9 | 12:00 | 13 | 21.2 | 0 | 0 | 5421.7388 | 5421.7388 | 4.705 | 1152.3356 | 0
8 | 9 | 13:00 | 14 | 21.4 | 0 | 0 | 5169.6308 | 5169.6308 | 4.705 | 1098.7526 | 0
8 | 9 | 14:00 | 15 | 21.4 | 0 | 0 | 4627.4569 | 4627.4569 | 4.705 | 983.519 | 0
8 | 9 | 15:00 | 16 | 21.6 | 0 | 0 | 4696.5742 | 4696.5742 | 4.705 | 998.2092 | 0
8 | 9 | 16:00 | 17 | 22.3 | 0 | 0 | 4948.6822 | 4948.6822 | 4.705 | 1051.7922 | 0
8 | 9 | 17:00 | 18 | 22.1 | 0 | 0 | 5200.7902 | 5200.7902 | 4.705 | 1105.3752 | 0
8 | 9 | 18:00 | 19 | 22.2 | 0 | 0 | 5705.0063 | 5705.0063 | 4.705 | 1212.5412 | 0
8 | 9 | 19:00 | 20 | 21.8 | 0 | 0 | 7942.819 | 7942.819 | 4.705 | 1688.1656 | 0
8 | 9 | 20:00 | 21 | 20.8 | 0 | 0 | 10156.2708 | 10156.2708 | 4.705 | 2158.6123 | 0
8 | 9 | 21:00 | 22 | 20.6 | 0 | 0 | 9772.7267 | 9772.7267 | 4.705 | 2077.0939 | 0
8 | 9 | 22:00 | 23 | 20.1 | 0 | 0 | 7818.1814 | 7818.1814 | 4.705 | 1661.6751 | 0
8 | 9 | 23:00 | 24 | 19.6 | 0 | 0 | 6588.8007 | 6588.8007 | 4.705 | 1400.3827 | 0
8 | 10 | 0:00 | 1 | 19.2 | 0 | 0 | 2458.7614 | 2458.7614 | 4.705 | 522.5848 | 0
8 | 10 | 1:00 | 2 | 18.7 | 0 | 0 | 1954.5453 | 1954.5453 | 4.705 | 415.4188 | 0
8 | 10 | 2:00 | 3 | 18.6 | 0 | 0 | 977.2727 | 977.2727 | 4.705 | 207.7094 | 0
8 | 10 | 3:00 | 4 | 17.8 | 0 | 0 | 504.216 | 504.216 | 4.515 | 111.6758 | 0
8 | 10 | 4:00 | 5 | 17.4 | 0 | 0 | 1512.6481 | 1512.6481 | 4.515 | 335.0273 | 0
8 | 10 | 5:00 | 6 | 17.6 | 0 | 0 | 4790.0524 | 4790.0524 | 4.515 | 1060.9197 | 0
8 | 10 | 6:00 | 7 | 17.9 | 0 | 0 | 5042.1604 | 5042.1604 | 4.515 | 1116.7576 | 0
8 | 10 | 7:00 | 8 | 18.9 | 0 | 0 | 5736.1657 | 5736.1657 | 4.705 | 1219.1638 | 0
8 | 10 | 8:00 | 9 | 20 | 0 | 0 | 8605.6648 | 8605.6648 | 4.705 | 1829.0467 | 0
8 | 10 | 9:00 | 10 | 21.4 | 0 | 0 | 8101.4488 | 8101.4488 | 4.705 | 1721.8807 | 0
8 | 10 | 10:00 | 11 | 22.4 | 0 | 0 | 5925.9549 | 5925.9549 | 4.705 | 1259.5016 | 0
8 | 10 | 11:00 | 12 | 23.1 | 0 | 0 | 5421.7388 | 5421.7388 | 4.705 | 1152.3356 | 0
8 | 10 | 12:00 | 13 | 23.7 | 0 | 0 | 5421.7388 | 5421.7388 | 4.705 | 1152.3356 | 0
8 | 10 | 13:00 | 14 | 23.9 | 0 | 0 | 5169.6308 | 5169.6308 | 4.705 | 1098.7526 | 0
8 | 10 | 14:00 | 15 | 25.6 | 0 | 0 | 4627.4569 | 4627.4569 | 4.705 | 983.519 | 0
8 | 10 | 15:00 | 16 | 25.8 | 0 | 0 | 4696.5742 | 4696.5742 | 4.705 | 998.2092 | 0
8 | 10 | 16:00 | 17 | 25.3 | 0 | 0 | 4948.6822 | 4948.6822 | 4.705 | 1051.7922 | 0
8 | 10 | 17:00 | 18 | 25 | 0 | 0 | 5200.7902 | 5200.7902 | 4.705 | 1105.3752 | 0
8 | 10 | 18:00 | 19 | 24.9 | 0 | 0 | 5705.0063 | 5705.0063 | 4.705 | 1212.5412 | 0
8 | 10 | 19:00 | 20 | 24.3 | 0 | 0 | 7942.819 | 7942.819 | 4.705 | 1688.1656 | 0
8 | 10 | 20:00 | 21 | 22.5 | 0 | 0 | 10156.2708 | 10156.2708 | 4.705 | 2158.6123 | 0
8 | 10 | 21:00 | 22 | 21.7 | 0 | 0 | 9772.7267 | 9772.7267 | 4.705 | 2077.0939 | 0
8 | 10 | 22:00 | 23 | 20.6 | 0 | 0 | 7818.1814 | 7818.1814 | 4.705 | 1661.6751 | 0
8 | 10 | 23:00 | 24 | 20.6 | 0 | 0 | 6588.8007 | 6588.8007 | 4.705 | 1400.3827 | 0
8 | 11 | 0:00 | 1 | 20.6 | 0 | 0 | 2458.7614 | 2458.7614 | 4.705 | 522.5848 | 0
8 | 11 | 1:00 | 2 | 20.6 | 0 | 0 | 1954.5453 | 1954.5453 | 4.705 | 415.4188 | 0
8 | 11 | 2:00 | 3 | 20.6 | 0 | 0 | 977.2727 | 977.2727 | 4.705 | 207.7094 | 0
8 | 11 | 3:00 | 4 | 21.8 | 0 | 0 | 504.216 | 504.216 | 4.705 | 107.166 | 0
8 | 11 | 4:00 | 5 | 21 | 0 | 0 | 1512.6481 | 1512.6481 | 4.705 | 321.498 | 0
8 | 11 | 5:00 | 6 | 19.3 | 0 | 0 | 4790.0524 | 4790.0524 | 4.705 | 1018.077 | 0
8 | 11 | 6:00 | 7 | 18.3 | 0 | 0 | 5042.1604 | 5042.1604 | 4.515 | 1116.7576 | 0
8 | 11 | 7:00 | 8 | 19.1 | 0 | 0 | 5736.1657 | 5736.1657 | 4.705 | 1219.1638 | 0
8 | 11 | 8:00 | 9 | 20.9 | 0 | 0 | 8605.6648 | 8605.6648 | 4.705 | 1829.0467 | 0
8 | 11 | 9:00 | 10 | 21.4 | 0 | 0 | 8101.4488 | 8101.4488 | 4.705 | 1721.8807 | 0
8 | 11 | 10:00 | 11 | 23.1 | 0 | 0 | 5925.9549 | 5925.9549 | 4.705 | 1259.5016 | 0
8 | 11 | 11:00 | 12 | 24.7 | 0 | 0 | 5421.7388 | 5421.7388 | 4.705 | 1152.3356 | 0
8 | 11 | 12:00 | 13 | 25.5 | 0 | 0 | 5421.7388 | 5421.7388 | 4.705 | 1152.3356 | 0
8 | 11 | 13:00 | 14 | 25.6 | 0 | 0 | 5169.6308 | 5169.6308 | 4.705 | 1098.7526 | 0
8 | 11 | 14:00 | 15 | 25.6 | 0 | 0 | 4627.4569 | 4627.4569 | 4.705 | 983.519 | 0
8 | 11 | 15:00 | 16 | 24.6 | 0 | 0 | 4696.5742 | 4696.5742 | 4.705 | 998.2092 | 0
8 | 11 | 16:00 | 17 | 24.1 | 0 | 0 | 4948.6822 | 4948.6822 | 4.705 | 1051.7922 | 0
8 | 11 | 17:00 | 18 | 23 | 0 | 0 | 5200.7902 | 5200.7902 | 4.705 | 1105.3752 | 0
8 | 11 | 18:00 | 19 | 22.4 | 0 | 0 | 5705.0063 | 5705.0063 | 4.705 | 1212.5412 | 0
8 | 11 | 19:00 | 20 | 20.7 | 0 | 0 | 7942.819 | 7942.819 | 4.705 | 1688.1656 | 0
8 | 11 | 20:00 | 21 | 19.8 | 0 | 0 | 10156.2708 | 10156.2708 | 4.705 | 2158.6123 | 0
8 | 11 | 21:00 | 22 | 19.1 | 0 | 0 | 9772.7267 | 9772.7267 | 4.705 | 2077.0939 | 0
8 | 11 | 22:00 | 23 | 18.7 | 0 | 0 | 7818.1814 | 7818.1814 | 4.705 | 1661.6751 | 0
8 | 11 | 23:00 | 24 | 17.4 | 0 | 0 | 6588.8007 | 6588.8007 | 4.515 | 1459.3135 | 0
8 | 12 | 0:00 | 1 | 17.2 | 0 | 0 | 2458.7614 | 2458.7614 | 4.515 | 544.5762 | 0
8 | 12 | 1:00 | 2 | 16.7 | 0 | 0 | 1954.5453 | 1954.5453 | 4.515 | 432.9004 | 0
8 | 12 | 2:00 | 3 | 16.4 | 0 | 0 | 977.2727 | 977.2727 | 4.515 | 216.4502 | 0
8 | 12 | 3:00 | 4 | 15.7 | 0 | 0 | 504.216 | 504.216 | 4.515 | 111.6758 | 0
8 | 12 | 4:00 | 5 | 15.5 | 0 | 0 | 1512.6481 | 1512.6481 | 4.315 | 350.5558 | 0
8 | 12 | 5:00 | 6 | 16.5 | 0 | 0 | 4790.0524 | 4790.0524 | 4.515 | 1060.9197 | 0
8 | 12 | 6:00 | 7 | 16.4 | 0 | 0 | 5042.1604 | 5042.1604 | 4.515 | 1116.7576 | 0
8 | 12 | 7:00 | 8 | 17.5 | 0 | 0 | 5736.1657 | 5736.1657 | 4.515 | 1270.4686 | 0
8 | 12 | 8:00 | 9 | 19.2 | 0 | 0 | 8605.6648 | 8605.6648 | 4.705 | 1829.0467 | 0
8 | 12 | 9:00 | 10 | 21.3 | 0 | 0 | 8101.4488 | 8101.4488 | 4.705 | 1721.8807 | 0
8 | 12 | 10:00 | 11 | 22.9 | 0 | 0 | 5925.9549 | 5925.9549 | 4.705 | 1259.5016 | 0
8 | 12 | 11:00 | 12 | 24.2 | 0 | 0 | 5421.7388 | 5421.7388 | 4.705 | 1152.3356 | 0
8 | 12 | 12:00 | 13 | 25.4 | 0 | 0 | 5421.7388 | 5421.7388 | 4.705 | 1152.3356 | 0
8 | 12 | 13:00 | 14 | 25.7 | 0 | 0 | 5169.6308 | 5169.6308 | 4.705 | 1098.7526 | 0
8 | 12 | 14:00 | 15 | 25.6 | 0 | 0 | 4627.4569 | 4627.4569 | 4.705 | 983.519 | 0
8 | 12 | 15:00 | 16 | 26.1 | 0 | 0 | 4696.5742 | 4696.5742 | 4.705 | 998.2092 | 0
8 | 12 | 16:00 | 17 | 25.6 | 0 | 0 | 4948.6822 | 4948.6822 | 4.705 | 1051.7922 | 0
8 | 12 | 17:00 | 18 | 24.5 | 0 | 0 | 5200.7902 | 5200.7902 | 4.705 | 1105.3752 | 0
8 | 12 | 18:00 | 19 | 23.9 | 0 | 0 | 5705.0063 | 5705.0063 | 4.705 | 1212.5412 | 0
8 | 12 | 19:00 | 20 | 22.6 | 0 | 0 | 7942.819 | 7942.819 | 4.705 | 1688.1656 | 0
8 | 12 | 20:00 | 21 | 21.6 | 0 | 0 | 10156.2708 | 10156.2708 | 4.705 | 2158.6123 | 0
8 | 12 | 21:00 | 22 | 19.8 | 0 | 0 | 9772.7267 | 9772.7267 | 4.705 | 2077.0939 | 0
8 | 12 | 22:00 | 23 | 17.6 | 0 | 0 | 7818.1814 | 7818.1814 | 4.515 | 1731.6016 | 0
8 | 12 | 23:00 | 24 | 17.7 | 0 | 0 | 6588.8007 | 6588.8007 | 4.515 | 1459.3135 | 0
8 | 13 | 0:00 | 1 | 16.5 | 0 | 0 | 2458.7614 | 2458.7614 | 4.515 | 544.5762 | 0
8 | 13 | 1:00 | 2 | 16.9 | 0 | 0 | 1954.5453 | 1954.5453 | 4.515 | 432.9004 | 0
8 | 13 | 2:00 | 3 | 15.2 | 0 | 0 | 977.2727 | 977.2727 | 4.315 | 226.4827 | 0
8 | 13 | 3:00 | 4 | 14.9 | 0.1 | 49.0101 | 504.216 | 553.2261 | 4.315 | 128.21 | 11.3581
8 | 13 | 4:00 | 5 | 15.1 | 0 | 49.0101 | 1512.6481 | 1561.6582 | 4.315 | 361.9138 | 11.3581
8 | 13 | 5:00 | 6 | 14.3 | 0.7 | 392.0808 | 4790.0524 | 5182.1332 | 4.315 | 1200.9579 | 90.8646
8 | 13 | 6:00 | 7 | 14 | 1 | 833.1717 | 5042.1604 | 5875.3321 | 4.315 | 1361.6065 | 193.0873
8 | 13 | 7:00 | 8 | 16.1 | 0 | 833.1717 | 5736.1657 | 6569.3374 | 4.515 | 1455.0027 | 184.5341
8 | 13 | 8:00 | 9 | 18.9 | 0 | 490.101 | 8605.6648 | 9095.7658 | 4.705 | 1933.2127 | 104.166
8 | 13 | 9:00 | 10 | 21.6 | 0 | 0 | 8101.4488 | 8101.4488 | 4.705 | 1721.8807 | 0
8 | 13 | 10:00 | 11 | 22 | 0 | 0 | 5925.9549 | 5925.9549 | 4.705 | 1259.5016 | 0
8 | 13 | 11:00 | 12 | 23.4 | 0 | 0 | 5421.7388 | 5421.7388 | 4.705 | 1152.3356 | 0
8 | 13 | 12:00 | 13 | 23.8 | 0 | 0 | 5421.7388 | 5421.7388 | 4.705 | 1152.3356 | 0
8 | 13 | 13:00 | 14 | 24.3 | 0 | 0 | 5169.6308 | 5169.6308 | 4.705 | 1098.7526 | 0
8 | 13 | 14:00 | 15 | 24.2 | 0 | 0 | 4627.4569 | 4627.4569 | 4.705 | 983.519 | 0
8 | 13 | 15:00 | 16 | 24.2 | 0 | 0 | 4696.5742 | 4696.5742 | 4.705 | 998.2092 | 0
8 | 13 | 16:00 | 17 | 23.4 | 0 | 0 | 4948.6822 | 4948.6822 | 4.705 | 1051.7922 | 0
8 | 13 | 17:00 | 18 | 23.5 | 0 | 0 | 5200.7902 | 5200.7902 | 4.705 | 1105.3752 | 0
8 | 13 | 18:00 | 19 | 23.1 | 0 | 0 | 5705.0063 | 5705.0063 | 4.705 | 1212.5412 | 0
8 | 13 | 19:00 | 20 | 22 | 0 | 0 | 7942.819 | 7942.819 | 4.705 | 1688.1656 | 0
8 | 13 | 20:00 | 21 | 20.8 | 0 | 0 | 10156.2708 | 10156.2708 | 4.705 | 2158.6123 | 0
8 | 13 | 21:00 | 22 | 20.5 | 0 | 0 | 9772.7267 | 9772.7267 | 4.705 | 2077.0939 | 0
8 | 13 | 22:00 | 23 | 20 | 0 | 0 | 7818.1814 | 7818.1814 | 4.705 | 1661.6751 | 0
8 | 13 | 23:00 | 24 | 20.4 | 0 | 0 | 6588.8007 | 6588.8007 | 4.705 | 1400.3827 | 0
8 | 14 | 0:00 | 1 | 19.8 | 0 | 0 | 2458.7614 | 2458.7614 | 4.705 | 522.5848 | 0
8 | 14 | 1:00 | 2 | 18.4 | 0 | 0 | 1954.5453 | 1954.5453 | 4.705 | 415.4188 | 0
8 | 14 | 2:00 | 3 | 18.2 | 0 | 0 | 977.2727 | 977.2727 | 4.515 | 216.4502 | 0
8 | 14 | 3:00 | 4 | 18.3 | 0 | 0 | 504.216 | 504.216 | 4.515 | 111.6758 | 0
8 | 14 | 4:00 | 5 | 18 | 0 | 0 | 1512.6481 | 1512.6481 | 4.515 | 335.0273 | 0
8 | 14 | 5:00 | 6 | 17.4 | 0 | 0 | 4790.0524 | 4790.0524 | 4.515 | 1060.9197 | 0
8 | 14 | 6:00 | 7 | 18.3 | 0 | 0 | 5042.1604 | 5042.1604 | 4.515 | 1116.7576 | 0
8 | 14 | 7:00 | 8 | 19.8 | 0 | 0 | 5736.1657 | 5736.1657 | 4.705 | 1219.1638 | 0
8 | 14 | 8:00 | 9 | 21.2 | 0 | 0 | 8605.6648 | 8605.6648 | 4.705 | 1829.0467 | 0
8 | 14 | 9:00 | 10 | 22.5 | 0 | 0 | 8101.4488 | 8101.4488 | 4.705 | 1721.8807 | 0
8 | 14 | 10:00 | 11 | 23.1 | 0 | 0 | 5925.9549 | 5925.9549 | 4.705 | 1259.5016 | 0
8 | 14 | 11:00 | 12 | 23.9 | 0 | 0 | 5421.7388 | 5421.7388 | 4.705 | 1152.3356 | 0
8 | 14 | 12:00 | 13 | 24.2 | 0 | 0 | 5421.7388 | 5421.7388 | 4.705 | 1152.3356 | 0
8 | 14 | 13:00 | 14 | 24.3 | 0 | 0 | 5169.6308 | 5169.6308 | 4.705 | 1098.7526 | 0
8 | 14 | 14:00 | 15 | 25.2 | 0 | 0 | 4627.4569 | 4627.4569 | 4.705 | 983.519 | 0
8 | 14 | 15:00 | 16 | 24.9 | 0 | 0 | 4696.5742 | 4696.5742 | 4.705 | 998.2092 | 0
8 | 14 | 16:00 | 17 | 24.8 | 0 | 0 | 4948.6822 | 4948.6822 | 4.705 | 1051.7922 | 0
8 | 14 | 17:00 | 18 | 24.3 | 0 | 0 | 5200.7902 | 5200.7902 | 4.705 | 1105.3752 | 0
8 | 14 | 18:00 | 19 | 23.7 | 0 | 0 | 5705.0063 | 5705.0063 | 4.705 | 1212.5412 | 0
8 | 14 | 19:00 | 20 | 22.5 | 0 | 0 | 7942.819 | 7942.819 | 4.705 | 1688.1656 | 0
8 | 14 | 20:00 | 21 | 21.9 | 0 | 0 | 10156.2708 | 10156.2708 | 4.705 | 2158.6123 | 0
8 | 14 | 21:00 | 22 | 21.2 | 0 | 0 | 9772.7267 | 9772.7267 | 4.705 | 2077.0939 | 0
8 | 14 | 22:00 | 23 | 20.8 | 0 | 0 | 7818.1814 | 7818.1814 | 4.705 | 1661.6751 | 0
8 | 14 | 23:00 | 24 | 21 | 0 | 0 | 6588.8007 | 6588.8007 | 4.705 | 1400.3827 | 0
8 | 15 | 0:00 | 1 | 21.1 | 0 | 0 | 2458.7614 | 2458.7614 | 4.705 | 522.5848 | 0
8 | 15 | 1:00 | 2 | 21.2 | 0 | 0 | 1954.5453 | 1954.5453 | 4.705 | 415.4188 | 0
8 | 15 | 2:00 | 3 | 21 | 0 | 0 | 977.2727 | 977.2727 | 4.705 | 207.7094 | 0
8 | 15 | 3:00 | 4 | 20.4 | 0 | 0 | 504.216 | 504.216 | 4.705 | 107.166 | 0
8 | 15 | 4:00 | 5 | 19.1 | 0 | 0 | 1512.6481 | 1512.6481 | 4.705 | 321.498 | 0
8 | 15 | 5:00 | 6 | 19.6 | 0 | 0 | 4790.0524 | 4790.0524 | 4.705 | 1018.077 | 0
8 | 15 | 6:00 | 7 | 19.5 | 0 | 0 | 5042.1604 | 5042.1604 | 4.705 | 1071.66 | 0
8 | 15 | 7:00 | 8 | 20.5 | 0 | 0 | 5736.1657 | 5736.1657 | 4.705 | 1219.1638 | 0
8 | 15 | 8:00 | 9 | 22.7 | 0 | 0 | 8605.6648 | 8605.6648 | 4.705 | 1829.0467 | 0
8 | 15 | 9:00 | 10 | 23.8 | 0 | 0 | 8101.4488 | 8101.4488 | 4.705 | 1721.8807 | 0
8 | 15 | 10:00 | 11 | 24.6 | 0 | 0 | 5925.9549 | 5925.9549 | 4.705 | 1259.5016 | 0
8 | 15 | 11:00 | 12 | 25.7 | 0 | 0 | 5421.7388 | 5421.7388 | 4.705 | 1152.3356 | 0
8 | 15 | 12:00 | 13 | 26.1 | 0 | 0 | 5421.7388 | 5421.7388 | 4.705 | 1152.3356 | 0
8 | 15 | 13:00 | 14 | 26 | 0 | 0 | 5169.6308 | 5169.6308 | 4.705 | 1098.7526 | 0
8 | 15 | 14:00 | 15 | 26.2 | 0 | 0 | 4627.4569 | 4627.4569 | 4.705 | 983.519 | 0
8 | 15 | 15:00 | 16 | 26.5 | 0 | 0 | 4696.5742 | 4696.5742 | 4.705 | 998.2092 | 0
8 | 15 | 16:00 | 17 | 26.1 | 0 | 0 | 4948.6822 | 4948.6822 | 4.705 | 1051.7922 | 0
8 | 15 | 17:00 | 18 | 25.3 | 0 | 0 | 5200.7902 | 5200.7902 | 4.705 | 1105.3752 | 0
8 | 15 | 18:00 | 19 | 25.4 | 0 | 0 | 5705.0063 | 5705.0063 | 4.705 | 1212.5412 | 0
8 | 15 | 19:00 | 20 | 24.3 | 0 | 0 | 7942.819 | 7942.819 | 4.705 | 1688.1656 | 0
8 | 15 | 20:00 | 21 | 23.7 | 0 | 0 | 10156.2708 | 10156.2708 | 4.705 | 2158.6123 | 0
8 | 15 | 21:00 | 22 | 22.5 | 0 | 0 | 9772.7267 | 9772.7267 | 4.705 | 2077.0939 | 0
8 | 15 | 22:00 | 23 | 21.1 | 0 | 0 | 7818.1814 | 7818.1814 | 4.705 | 1661.6751 | 0
8 | 15 | 23:00 | 24 | 21.6 | 0 | 0 | 6588.8007 | 6588.8007 | 4.705 | 1400.3827 | 0
8 | 16 | 0:00 | 1 | 21.6 | 0 | 0 | 2458.7614 | 2458.7614 | 4.705 | 522.5848 | 0
8 | 16 | 1:00 | 2 | 21.2 | 0 | 0 | 1954.5453 | 1954.5453 | 4.705 | 415.4188 | 0
8 | 16 | 2:00 | 3 | 20.7 | 0 | 0 | 977.2727 | 977.2727 | 4.705 | 207.7094 | 0
8 | 16 | 3:00 | 4 | 20.4 | 0 | 0 | 504.216 | 504.216 | 4.705 | 107.166 | 0
8 | 16 | 4:00 | 5 | 20 | 0 | 0 | 1512.6481 | 1512.6481 | 4.705 | 321.498 | 0
8 | 16 | 5:00 | 6 | 19.7 | 0 | 0 | 4790.0524 | 4790.0524 | 4.705 | 1018.077 | 0
8 | 16 | 6:00 | 7 | 19.5 | 0 | 0 | 5042.1604 | 5042.1604 | 4.705 | 1071.66 | 0
8 | 16 | 7:00 | 8 | 20.5 | 0 | 0 | 5736.1657 | 5736.1657 | 4.705 | 1219.1638 | 0
8 | 16 | 8:00 | 9 | 22.2 | 0 | 0 | 8605.6648 | 8605.6648 | 4.705 | 1829.0467 | 0
8 | 16 | 9:00 | 10 | 24.1 | 0 | 0 | 8101.4488 | 8101.4488 | 4.705 | 1721.8807 | 0
8 | 16 | 10:00 | 11 | 25.8 | 0 | 0 | 5925.9549 | 5925.9549 | 4.705 | 1259.5016 | 0
8 | 16 | 11:00 | 12 | 25.7 | 0 | 0 | 5421.7388 | 5421.7388 | 4.705 | 1152.3356 | 0
8 | 16 | 12:00 | 13 | 25.2 | 0 | 0 | 5421.7388 | 5421.7388 | 4.705 | 1152.3356 | 0
8 | 16 | 13:00 | 14 | 25.5 | 0 | 0 | 5169.6308 | 5169.6308 | 4.705 | 1098.7526 | 0
8 | 16 | 14:00 | 15 | 26.3 | 0 | 0 | 4627.4569 | 4627.4569 | 4.705 | 983.519 | 0
8 | 16 | 15:00 | 16 | 26.5 | 0 | 0 | 4696.5742 | 4696.5742 | 4.705 | 998.2092 | 0
8 | 16 | 16:00 | 17 | 25.4 | 0 | 0 | 4948.6822 | 4948.6822 | 4.705 | 1051.7922 | 0
8 | 16 | 17:00 | 18 | 24.4 | 0 | 0 | 5200.7902 | 5200.7902 | 4.705 | 1105.3752 | 0
8 | 16 | 18:00 | 19 | 24.7 | 0 | 0 | 5705.0063 | 5705.0063 | 4.705 | 1212.5412 | 0
8 | 16 | 19:00 | 20 | 24.1 | 0 | 0 | 7942.819 | 7942.819 | 4.705 | 1688.1656 | 0
8 | 16 | 20:00 | 21 | 22.9 | 0 | 0 | 10156.2708 | 10156.2708 | 4.705 | 2158.6123 | 0
8 | 16 | 21:00 | 22 | 22.4 | 0 | 0 | 9772.7267 | 9772.7267 | 4.705 | 2077.0939 | 0
8 | 16 | 22:00 | 23 | 22 | 0 | 0 | 7818.1814 | 7818.1814 | 4.705 | 1661.6751 | 0
8 | 16 | 23:00 | 24 | 21.5 | 0 | 0 | 6588.8007 | 6588.8007 | 4.705 | 1400.3827 | 0
8 | 17 | 0:00 | 1 | 21.1 | 0 | 0 | 2458.7614 | 2458.7614 | 4.705 | 522.5848 | 0
8 | 17 | 1:00 | 2 | 20.9 | 0 | 0 | 1954.5453 | 1954.5453 | 4.705 | 415.4188 | 0
8 | 17 | 2:00 | 3 | 20.4 | 0 | 0 | 977.2727 | 977.2727 | 4.705 | 207.7094 | 0
8 | 17 | 3:00 | 4 | 20.3 | 0 | 0 | 504.216 | 504.216 | 4.705 | 107.166 | 0
8 | 17 | 4:00 | 5 | 19.7 | 0 | 0 | 1512.6481 | 1512.6481 | 4.705 | 321.498 | 0
8 | 17 | 5:00 | 6 | 18.9 | 0 | 0 | 4790.0524 | 4790.0524 | 4.705 | 1018.077 | 0
8 | 17 | 6:00 | 7 | 19.3 | 0 | 0 | 5042.1604 | 5042.1604 | 4.705 | 1071.66 | 0
8 | 17 | 7:00 | 8 | 20.4 | 0 | 0 | 5736.1657 | 5736.1657 | 4.705 | 1219.1638 | 0
8 | 17 | 8:00 | 9 | 21.5 | 0 | 0 | 8605.6648 | 8605.6648 | 4.705 | 1829.0467 | 0
8 | 17 | 9:00 | 10 | 24 | 0 | 0 | 8101.4488 | 8101.4488 | 4.705 | 1721.8807 | 0
8 | 17 | 10:00 | 11 | 25 | 0 | 0 | 5925.9549 | 5925.9549 | 4.705 | 1259.5016 | 0
8 | 17 | 11:00 | 12 | 25.6 | 0 | 0 | 5421.7388 | 5421.7388 | 4.705 | 1152.3356 | 0
8 | 17 | 12:00 | 13 | 26.2 | 0 | 0 | 5421.7388 | 5421.7388 | 4.705 | 1152.3356 | 0
8 | 17 | 13:00 | 14 | 26.2 | 0 | 0 | 5169.6308 | 5169.6308 | 4.705 | 1098.7526 | 0
8 | 17 | 14:00 | 15 | 26 | 0 | 0 | 4627.4569 | 4627.4569 | 4.705 | 983.519 | 0
8 | 17 | 15:00 | 16 | 25.9 | 0 | 0 | 4696.5742 | 4696.5742 | 4.705 | 998.2092 | 0
8 | 17 | 16:00 | 17 | 26.8 | 0 | 0 | 4948.6822 | 4948.6822 | 4.705 | 1051.7922 | 0
8 | 17 | 17:00 | 18 | 26 | 0 | 0 | 5200.7902 | 5200.7902 | 4.705 | 1105.3752 | 0
8 | 17 | 18:00 | 19 | 24.6 | 0 | 0 | 5705.0063 | 5705.0063 | 4.705 | 1212.5412 | 0
8 | 17 | 19:00 | 20 | 23.3 | 0 | 0 | 7942.819 | 7942.819 | 4.705 | 1688.1656 | 0
8 | 17 | 20:00 | 21 | 22.3 | 0 | 0 | 10156.2708 | 10156.2708 | 4.705 | 2158.6123 | 0
8 | 17 | 21:00 | 22 | 22.5 | 0 | 0 | 9772.7267 | 9772.7267 | 4.705 | 2077.0939 | 0
8 | 17 | 22:00 | 23 | 21 | 0 | 0 | 7818.1814 | 7818.1814 | 4.705 | 1661.6751 | 0
8 | 17 | 23:00 | 24 | 20.4 | 0 | 0 | 6588.8007 | 6588.8007 | 4.705 | 1400.3827 | 0
8 | 18 | 0:00 | 1 | 19.8 | 0 | 0 | 2458.7614 | 2458.7614 | 4.705 | 522.5848 | 0
8 | 18 | 1:00 | 2 | 19.8 | 0 | 0 | 1954.5453 | 1954.5453 | 4.705 | 415.4188 | 0
8 | 18 | 2:00 | 3 | 19.8 | 0 | 0 | 977.2727 | 977.2727 | 4.705 | 207.7094 | 0
8 | 18 | 3:00 | 4 | 19.2 | 0 | 0 | 504.216 | 504.216 | 4.705 | 107.166 | 0
8 | 18 | 4:00 | 5 | 18.6 | 0 | 0 | 1512.6481 | 1512.6481 | 4.705 | 321.498 | 0
8 | 18 | 5:00 | 6 | 18.8 | 0 | 0 | 4790.0524 | 4790.0524 | 4.705 | 1018.077 | 0
8 | 18 | 6:00 | 7 | 19.6 | 0 | 0 | 5042.1604 | 5042.1604 | 4.705 | 1071.66 | 0
8 | 18 | 7:00 | 8 | 20.1 | 0 | 0 | 5736.1657 | 5736.1657 | 4.705 | 1219.1638 | 0
8 | 18 | 8:00 | 9 | 22.3 | 0 | 0 | 8605.6648 | 8605.6648 | 4.705 | 1829.0467 | 0
8 | 18 | 9:00 | 10 | 24.7 | 0 | 0 | 8101.4488 | 8101.4488 | 4.705 | 1721.8807 | 0
8 | 18 | 10:00 | 11 | 25.9 | 0 | 0 | 5925.9549 | 5925.9549 | 4.705 | 1259.5016 | 0
8 | 18 | 11:00 | 12 | 27.2 | 0 | 0 | 5421.7388 | 5421.7388 | 4.705 | 1152.3356 | 0
8 | 18 | 12:00 | 13 | 28.4 | 0 | 0 | 5421.7388 | 5421.7388 | 4.705 | 1152.3356 | 0
8 | 18 | 13:00 | 14 | 28.6 | 0 | 0 | 5169.6308 | 5169.6308 | 4.705 | 1098.7526 | 0
8 | 18 | 14:00 | 15 | 27 | 0 | 0 | 4627.4569 | 4627.4569 | 4.705 | 983.519 | 0
8 | 18 | 15:00 | 16 | 26.7 | 0 | 0 | 4696.5742 | 4696.5742 | 4.705 | 998.2092 | 0
8 | 18 | 16:00 | 17 | 28.3 | 0 | 0 | 4948.6822 | 4948.6822 | 4.705 | 1051.7922 | 0
8 | 18 | 17:00 | 18 | 25.6 | 0 | 0 | 5200.7902 | 5200.7902 | 4.705 | 1105.3752 | 0
8 | 18 | 18:00 | 19 | 26.7 | 0 | 0 | 5705.0063 | 5705.0063 | 4.705 | 1212.5412 | 0
8 | 18 | 19:00 | 20 | 25.5 | 0 | 0 | 7942.819 | 7942.819 | 4.705 | 1688.1656 | 0
8 | 18 | 20:00 | 21 | 23.6 | 0 | 0 | 10156.2708 | 10156.2708 | 4.705 | 2158.6123 | 0
8 | 18 | 21:00 | 22 | 23.1 | 0 | 0 | 9772.7267 | 9772.7267 | 4.705 | 2077.0939 | 0
8 | 18 | 22:00 | 23 | 22.9 | 0 | 0 | 7818.1814 | 7818.1814 | 4.705 | 1661.6751 | 0
8 | 18 | 23:00 | 24 | 21.8 | 0 | 0 | 6588.8007 | 6588.8007 | 4.705 | 1400.3827 | 0
8 | 19 | 0:00 | 1 | 20.9 | 0 | 0 | 2458.7614 | 2458.7614 | 4.705 | 522.5848 | 0
8 | 19 | 1:00 | 2 | 21.5 | 0 | 0 | 1954.5453 | 1954.5453 | 4.705 | 415.4188 | 0
8 | 19 | 2:00 | 3 | 19.8 | 0 | 0 | 977.2727 | 977.2727 | 4.705 | 207.7094 | 0
8 | 19 | 3:00 | 4 | 19.2 | 0 | 0 | 504.216 | 504.216 | 4.705 | 107.166 | 0
8 | 19 | 4:00 | 5 | 18.4 | 0 | 0 | 1512.6481 | 1512.6481 | 4.705 | 321.498 | 0
8 | 19 | 5:00 | 6 | 18.2 | 0 | 0 | 4790.0524 | 4790.0524 | 4.515 | 1060.9197 | 0
8 | 19 | 6:00 | 7 | 17.9 | 0 | 0 | 5042.1604 | 5042.1604 | 4.515 | 1116.7576 | 0
8 | 19 | 7:00 | 8 | 20.3 | 0 | 0 | 5736.1657 | 5736.1657 | 4.705 | 1219.1638 | 0
8 | 19 | 8:00 | 9 | 22.5 | 0 | 0 | 8605.6648 | 8605.6648 | 4.705 | 1829.0467 | 0
8 | 19 | 9:00 | 10 | 23.9 | 0 | 0 | 8101.4488 | 8101.4488 | 4.705 | 1721.8807 | 0
8 | 19 | 10:00 | 11 | 24.6 | 0 | 0 | 5925.9549 | 5925.9549 | 4.705 | 1259.5016 | 0
8 | 19 | 11:00 | 12 | 26.5 | 0 | 0 | 5421.7388 | 5421.7388 | 4.705 | 1152.3356 | 0
8 | 19 | 12:00 | 13 | 27 | 0 | 0 | 5421.7388 | 5421.7388 | 4.705 | 1152.3356 | 0
8 | 19 | 13:00 | 14 | 28.3 | 0 | 0 | 5169.6308 | 5169.6308 | 4.705 | 1098.7526 | 0
8 | 19 | 14:00 | 15 | 24.6 | 0 | 0 | 4627.4569 | 4627.4569 | 4.705 | 983.519 | 0
8 | 19 | 15:00 | 16 | 24.9 | 0 | 0 | 4696.5742 | 4696.5742 | 4.705 | 998.2092 | 0
8 | 19 | 16:00 | 17 | 24.5 | 0 | 0 | 4948.6822 | 4948.6822 | 4.705 | 1051.7922 | 0
8 | 19 | 17:00 | 18 | 26 | 0 | 0 | 5200.7902 | 5200.7902 | 4.705 | 1105.3752 | 0
8 | 19 | 18:00 | 19 | 25.8 | 0 | 0 | 5705.0063 | 5705.0063 | 4.705 | 1212.5412 | 0
8 | 19 | 19:00 | 20 | 25.3 | 0 | 0 | 7942.819 | 7942.819 | 4.705 | 1688.1656 | 0
8 | 19 | 20:00 | 21 | 24.7 | 0 | 0 | 10156.2708 | 10156.2708 | 4.705 | 2158.6123 | 0
8 | 19 | 21:00 | 22 | 23.5 | 0 | 0 | 9772.7267 | 9772.7267 | 4.705 | 2077.0939 | 0
8 | 19 | 22:00 | 23 | 22.5 | 0 | 0 | 7818.1814 | 7818.1814 | 4.705 | 1661.6751 | 0
8 | 19 | 23:00 | 24 | 21.4 | 0 | 0 | 6588.8007 | 6588.8007 | 4.705 | 1400.3827 | 0
8 | 20 | 0:00 | 1 | 20.8 | 0 | 0 | 2458.7614 | 2458.7614 | 4.705 | 522.5848 | 0
8 | 20 | 1:00 | 2 | 20.4 | 0 | 0 | 1954.5453 | 1954.5453 | 4.705 | 415.4188 | 0
8 | 20 | 2:00 | 3 | 20.1 | 0 | 0 | 977.2727 | 977.2727 | 4.705 | 207.7094 | 0
8 | 20 | 3:00 | 4 | 20 | 0 | 0 | 504.216 | 504.216 | 4.705 | 107.166 | 0
8 | 20 | 4:00 | 5 | 19.7 | 0 | 0 | 1512.6481 | 1512.6481 | 4.705 | 321.498 | 0
8 | 20 | 5:00 | 6 | 19.8 | 0 | 0 | 4790.0524 | 4790.0524 | 4.705 | 1018.077 | 0
8 | 20 | 6:00 | 7 | 19.9 | 0 | 0 | 5042.1604 | 5042.1604 | 4.705 | 1071.66 | 0
8 | 20 | 7:00 | 8 | 21.5 | 0 | 0 | 5736.1657 | 5736.1657 | 4.705 | 1219.1638 | 0
8 | 20 | 8:00 | 9 | 23.5 | 0 | 0 | 8605.6648 | 8605.6648 | 4.705 | 1829.0467 | 0
8 | 20 | 9:00 | 10 | 25.9 | 0 | 0 | 8101.4488 | 8101.4488 | 4.705 | 1721.8807 | 0
8 | 20 | 10:00 | 11 | 27.3 | 0 | 0 | 5925.9549 | 5925.9549 | 4.705 | 1259.5016 | 0
8 | 20 | 11:00 | 12 | 26.4 | 0 | 0 | 5421.7388 | 5421.7388 | 4.705 | 1152.3356 | 0
8 | 20 | 12:00 | 13 | 27.5 | 0 | 0 | 5421.7388 | 5421.7388 | 4.705 | 1152.3356 | 0
8 | 20 | 13:00 | 14 | 28.2 | 0 | 0 | 5169.6308 | 5169.6308 | 4.705 | 1098.7526 | 0
8 | 20 | 14:00 | 15 | 29.4 | 0 | 0 | 4627.4569 | 4627.4569 | 4.705 | 983.519 | 0
8 | 20 | 15:00 | 16 | 29.7 | 0 | 0 | 4696.5742 | 4696.5742 | 4.705 | 998.2092 | 0
8 | 20 | 16:00 | 17 | 28.9 | 0 | 0 | 4948.6822 | 4948.6822 | 4.705 | 1051.7922 | 0
8 | 20 | 17:00 | 18 | 28.1 | 0 | 0 | 5200.7902 | 5200.7902 | 4.705 | 1105.3752 | 0
8 | 20 | 18:00 | 19 | 28.1 | 0 | 0 | 5705.0063 | 5705.0063 | 4.705 | 1212.5412 | 0
8 | 20 | 19:00 | 20 | 25.5 | 0 | 0 | 7942.819 | 7942.819 | 4.705 | 1688.1656 | 0
8 | 20 | 20:00 | 21 | 24.8 | 0 | 0 | 10156.2708 | 10156.2708 | 4.705 | 2158.6123 | 0
8 | 20 | 21:00 | 22 | 24.3 | 0 | 0 | 9772.7267 | 9772.7267 | 4.705 | 2077.0939 | 0
8 | 20 | 22:00 | 23 | 23.5 | 0 | 0 | 7818.1814 | 7818.1814 | 4.705 | 1661.6751 | 0
8 | 20 | 23:00 | 24 | 24.2 | 0 | 0 | 6588.8007 | 6588.8007 | 4.705 | 1400.3827 | 0
8 | 21 | 0:00 | 1 | 24.7 | 0 | 0 | 2458.7614 | 2458.7614 | 4.705 | 522.5848 | 0
8 | 21 | 1:00 | 2 | 22 | 0 | 0 | 1954.5453 | 1954.5453 | 4.705 | 415.4188 | 0
8 | 21 | 2:00 | 3 | 22.6 | 0 | 0 | 977.2727 | 977.2727 | 4.705 | 207.7094 | 0
8 | 21 | 3:00 | 4 | 20.4 | 0 | 0 | 504.216 | 504.216 | 4.705 | 107.166 | 0
8 | 21 | 4:00 | 5 | 19.7 | 0 | 0 | 1512.6481 | 1512.6481 | 4.705 | 321.498 | 0
8 | 21 | 5:00 | 6 | 19.7 | 0 | 0 | 4790.0524 | 4790.0524 | 4.705 | 1018.077 | 0
8 | 21 | 6:00 | 7 | 19.7 | 0 | 0 | 5042.1604 | 5042.1604 | 4.705 | 1071.66 | 0
8 | 21 | 7:00 | 8 | 19.9 | 0 | 0 | 5736.1657 | 5736.1657 | 4.705 | 1219.1638 | 0
8 | 21 | 8:00 | 9 | 20.8 | 0 | 0 | 8605.6648 | 8605.6648 | 4.705 | 1829.0467 | 0
8 | 21 | 9:00 | 10 | 21.4 | 0 | 0 | 8101.4488 | 8101.4488 | 4.705 | 1721.8807 | 0
8 | 21 | 10:00 | 11 | 22 | 0 | 0 | 5925.9549 | 5925.9549 | 4.705 | 1259.5016 | 0
8 | 21 | 11:00 | 12 | 23 | 0 | 0 | 5421.7388 | 5421.7388 | 4.705 | 1152.3356 | 0
8 | 21 | 12:00 | 13 | 23 | 0 | 0 | 5421.7388 | 5421.7388 | 4.705 | 1152.3356 | 0
8 | 21 | 13:00 | 14 | 23.5 | 0 | 0 | 5169.6308 | 5169.6308 | 4.705 | 1098.7526 | 0
8 | 21 | 14:00 | 15 | 25.7 | 0 | 0 | 4627.4569 | 4627.4569 | 4.705 | 983.519 | 0
8 | 21 | 15:00 | 16 | 25.6 | 0 | 0 | 4696.5742 | 4696.5742 | 4.705 | 998.2092 | 0
8 | 21 | 16:00 | 17 | 24.8 | 0 | 0 | 4948.6822 | 4948.6822 | 4.705 | 1051.7922 | 0
8 | 21 | 17:00 | 18 | 24.3 | 0 | 0 | 5200.7902 | 5200.7902 | 4.705 | 1105.3752 | 0
8 | 21 | 18:00 | 19 | 23.6 | 0 | 0 | 5705.0063 | 5705.0063 | 4.705 | 1212.5412 | 0
8 | 21 | 19:00 | 20 | 23.4 | 0 | 0 | 7942.819 | 7942.819 | 4.705 | 1688.1656 | 0
8 | 21 | 20:00 | 21 | 22.3 | 0 | 0 | 10156.2708 | 10156.2708 | 4.705 | 2158.6123 | 0
8 | 21 | 21:00 | 22 | 21.4 | 0 | 0 | 9772.7267 | 9772.7267 | 4.705 | 2077.0939 | 0
8 | 21 | 22:00 | 23 | 21.1 | 0 | 0 | 7818.1814 | 7818.1814 | 4.705 | 1661.6751 | 0
8 | 21 | 23:00 | 24 | 20.9 | 0 | 0 | 6588.8007 | 6588.8007 | 4.705 | 1400.3827 | 0
8 | 22 | 0:00 | 1 | 21.2 | 0 | 0 | 2458.7614 | 2458.7614 | 4.705 | 522.5848 | 0
8 | 22 | 1:00 | 2 | 20.8 | 0 | 0 | 1954.5453 | 1954.5453 | 4.705 | 415.4188 | 0
8 | 22 | 2:00 | 3 | 20.1 | 0 | 0 | 977.2727 | 977.2727 | 4.705 | 207.7094 | 0
8 | 22 | 3:00 | 4 | 20.1 | 0 | 0 | 504.216 | 504.216 | 4.705 | 107.166 | 0
8 | 22 | 4:00 | 5 | 20.1 | 0 | 0 | 1512.6481 | 1512.6481 | 4.705 | 321.498 | 0
8 | 22 | 5:00 | 6 | 20.2 | 0 | 0 | 4790.0524 | 4790.0524 | 4.705 | 1018.077 | 0
8 | 22 | 6:00 | 7 | 20.2 | 0 | 0 | 5042.1604 | 5042.1604 | 4.705 | 1071.66 | 0
8 | 22 | 7:00 | 8 | 20.8 | 0 | 0 | 5736.1657 | 5736.1657 | 4.705 | 1219.1638 | 0
8 | 22 | 8:00 | 9 | 20.6 | 0 | 0 | 8605.6648 | 8605.6648 | 4.705 | 1829.0467 | 0
8 | 22 | 9:00 | 10 | 19.7 | 0 | 0 | 8101.4488 | 8101.4488 | 4.705 | 1721.8807 | 0
8 | 22 | 10:00 | 11 | 21 | 0 | 0 | 5925.9549 | 5925.9549 | 4.705 | 1259.5016 | 0
8 | 22 | 11:00 | 12 | 21.5 | 0 | 0 | 5421.7388 | 5421.7388 | 4.705 | 1152.3356 | 0
8 | 22 | 12:00 | 13 | 23.1 | 0 | 0 | 5421.7388 | 5421.7388 | 4.705 | 1152.3356 | 0
8 | 22 | 13:00 | 14 | 24.4 | 0 | 0 | 5169.6308 | 5169.6308 | 4.705 | 1098.7526 | 0
8 | 22 | 14:00 | 15 | 23.5 | 0 | 0 | 4627.4569 | 4627.4569 | 4.705 | 983.519 | 0
8 | 22 | 15:00 | 16 | 23.2 | 0 | 0 | 4696.5742 | 4696.5742 | 4.705 | 998.2092 | 0
8 | 22 | 16:00 | 17 | 23.7 | 0 | 0 | 4948.6822 | 4948.6822 | 4.705 | 1051.7922 | 0
8 | 22 | 17:00 | 18 | 23.2 | 0 | 0 | 5200.7902 | 5200.7902 | 4.705 | 1105.3752 | 0
8 | 22 | 18:00 | 19 | 21.5 | 0 | 0 | 5705.0063 | 5705.0063 | 4.705 | 1212.5412 | 0
8 | 22 | 19:00 | 20 | 20.3 | 0 | 0 | 7942.819 | 7942.819 | 4.705 | 1688.1656 | 0
8 | 22 | 20:00 | 21 | 20.4 | 0 | 0 | 10156.2708 | 10156.2708 | 4.705 | 2158.6123 | 0
8 | 22 | 21:00 | 22 | 20.5 | 0 | 0 | 9772.7267 | 9772.7267 | 4.705 | 2077.0939 | 0
8 | 22 | 22:00 | 23 | 20.8 | 0 | 0 | 7818.1814 | 7818.1814 | 4.705 | 1661.6751 | 0
8 | 22 | 23:00 | 24 | 20.3 | 0 | 0 | 6588.8007 | 6588.8007 | 4.705 | 1400.3827 | 0
8 | 23 | 0:00 | 1 | 20 | 0 | 0 | 2458.7614 | 2458.7614 | 4.705 | 522.5848 | 0
8 | 23 | 1:00 | 2 | 20.1 | 0 | 0 | 1954.5453 | 1954.5453 | 4.705 | 415.4188 | 0
8 | 23 | 2:00 | 3 | 20.1 | 0 | 0 | 977.2727 | 977.2727 | 4.705 | 207.7094 | 0
8 | 23 | 3:00 | 4 | 20 | 0 | 0 | 504.216 | 504.216 | 4.705 | 107.166 | 0
8 | 23 | 4:00 | 5 | 19.8 | 0 | 0 | 1512.6481 | 1512.6481 | 4.705 | 321.498 | 0
8 | 23 | 5:00 | 6 | 20.2 | 0 | 0 | 4790.0524 | 4790.0524 | 4.705 | 1018.077 | 0
8 | 23 | 6:00 | 7 | 20.2 | 0 | 0 | 5042.1604 | 5042.1604 | 4.705 | 1071.66 | 0
8 | 23 | 7:00 | 8 | 20.4 | 0 | 0 | 5736.1657 | 5736.1657 | 4.705 | 1219.1638 | 0
8 | 23 | 8:00 | 9 | 21.2 | 0 | 0 | 8605.6648 | 8605.6648 | 4.705 | 1829.0467 | 0
8 | 23 | 9:00 | 10 | 23.7 | 0 | 0 | 8101.4488 | 8101.4488 | 4.705 | 1721.8807 | 0
8 | 23 | 10:00 | 11 | 25.4 | 0 | 0 | 5925.9549 | 5925.9549 | 4.705 | 1259.5016 | 0
8 | 23 | 11:00 | 12 | 26.8 | 0 | 0 | 5421.7388 | 5421.7388 | 4.705 | 1152.3356 | 0
8 | 23 | 12:00 | 13 | 26.9 | 0 | 0 | 5421.7388 | 5421.7388 | 4.705 | 1152.3356 | 0
8 | 23 | 13:00 | 14 | 27.3 | 0 | 0 | 5169.6308 | 5169.6308 | 4.705 | 1098.7526 | 0
8 | 23 | 14:00 | 15 | 28 | 0 | 0 | 4627.4569 | 4627.4569 | 4.705 | 983.519 | 0
8 | 23 | 15:00 | 16 | 28.3 | 0 | 0 | 4696.5742 | 4696.5742 | 4.705 | 998.2092 | 0
8 | 23 | 16:00 | 17 | 28.4 | 0 | 0 | 4948.6822 | 4948.6822 | 4.705 | 1051.7922 | 0
8 | 23 | 17:00 | 18 | 27.5 | 0 | 0 | 5200.7902 | 5200.7902 | 4.705 | 1105.3752 | 0
8 | 23 | 18:00 | 19 | 26.6 | 0 | 0 | 5705.0063 | 5705.0063 | 4.705 | 1212.5412 | 0
8 | 23 | 19:00 | 20 | 25.4 | 0 | 0 | 7942.819 | 7942.819 | 4.705 | 1688.1656 | 0
8 | 23 | 20:00 | 21 | 24.2 | 0 | 0 | 10156.2708 | 10156.2708 | 4.705 | 2158.6123 | 0
8 | 23 | 21:00 | 22 | 23.5 | 0 | 0 | 9772.7267 | 9772.7267 | 4.705 | 2077.0939 | 0
8 | 23 | 22:00 | 23 | 21.8 | 0 | 0 | 7818.1814 | 7818.1814 | 4.705 | 1661.6751 | 0
8 | 23 | 23:00 | 24 | 21 | 0 | 0 | 6588.8007 | 6588.8007 | 4.705 | 1400.3827 | 0
8 | 24 | 0:00 | 1 | 20.2 | 0 | 0 | 2458.7614 | 2458.7614 | 4.705 | 522.5848 | 0
8 | 24 | 1:00 | 2 | 19.4 | 0 | 0 | 1954.5453 | 1954.5453 | 4.705 | 415.4188 | 0
8 | 24 | 2:00 | 3 | 18.7 | 0 | 0 | 977.2727 | 977.2727 | 4.705 | 207.7094 | 0
8 | 24 | 3:00 | 4 | 18.2 | 0 | 0 | 504.216 | 504.216 | 4.515 | 111.6758 | 0
8 | 24 | 4:00 | 5 | 17.8 | 0 | 0 | 1512.6481 | 1512.6481 | 4.515 | 335.0273 | 0
8 | 24 | 5:00 | 6 | 17.5 | 0 | 0 | 4790.0524 | 4790.0524 | 4.515 | 1060.9197 | 0
8 | 24 | 6:00 | 7 | 18.3 | 0 | 0 | 5042.1604 | 5042.1604 | 4.515 | 1116.7576 | 0
8 | 24 | 7:00 | 8 | 19 | 0 | 0 | 5736.1657 | 5736.1657 | 4.705 | 1219.1638 | 0
8 | 24 | 8:00 | 9 | 22.4 | 0 | 0 | 8605.6648 | 8605.6648 | 4.705 | 1829.0467 | 0
8 | 24 | 9:00 | 10 | 24.2 | 0 | 0 | 8101.4488 | 8101.4488 | 4.705 | 1721.8807 | 0
8 | 24 | 10:00 | 11 | 25.7 | 0 | 0 | 5925.9549 | 5925.9549 | 4.705 | 1259.5016 | 0
8 | 24 | 11:00 | 12 | 26.3 | 0 | 0 | 5421.7388 | 5421.7388 | 4.705 | 1152.3356 | 0
8 | 24 | 12:00 | 13 | 27 | 0 | 0 | 5421.7388 | 5421.7388 | 4.705 | 1152.3356 | 0
8 | 24 | 13:00 | 14 | 25.7 | 0 | 0 | 5169.6308 | 5169.6308 | 4.705 | 1098.7526 | 0
8 | 24 | 14:00 | 15 | 27.3 | 0 | 0 | 4627.4569 | 4627.4569 | 4.705 | 983.519 | 0
8 | 24 | 15:00 | 16 | 27.9 | 0 | 0 | 4696.5742 | 4696.5742 | 4.705 | 998.2092 | 0
8 | 24 | 16:00 | 17 | 26.7 | 0 | 0 | 4948.6822 | 4948.6822 | 4.705 | 1051.7922 | 0
8 | 24 | 17:00 | 18 | 26.8 | 0 | 0 | 5200.7902 | 5200.7902 | 4.705 | 1105.3752 | 0
8 | 24 | 18:00 | 19 | 26.6 | 0 | 0 | 5705.0063 | 5705.0063 | 4.705 | 1212.5412 | 0
8 | 24 | 19:00 | 20 | 25.6 | 0 | 0 | 7942.819 | 7942.819 | 4.705 | 1688.1656 | 0
8 | 24 | 20:00 | 21 | 24.7 | 0 | 0 | 10156.2708 | 10156.2708 | 4.705 | 2158.6123 | 0
8 | 24 | 21:00 | 22 | 23.5 | 0 | 0 | 9772.7267 | 9772.7267 | 4.705 | 2077.0939 | 0
8 | 24 | 22:00 | 23 | 22.7 | 0 | 0 | 7818.1814 | 7818.1814 | 4.705 | 1661.6751 | 0
8 | 24 | 23:00 | 24 | 22 | 0 | 0 | 6588.8007 | 6588.8007 | 4.705 | 1400.3827 | 0
8 | 25 | 0:00 | 1 | 21.2 | 0 | 0 | 2458.7614 | 2458.7614 | 4.705 | 522.5848 | 0
8 | 25 | 1:00 | 2 | 20.2 | 0 | 0 | 1954.5453 | 1954.5453 | 4.705 | 415.4188 | 0
8 | 25 | 2:00 | 3 | 20.3 | 0 | 0 | 977.2727 | 977.2727 | 4.705 | 207.7094 | 0
8 | 25 | 3:00 | 4 | 20.4 | 0 | 0 | 504.216 | 504.216 | 4.705 | 107.166 | 0
8 | 25 | 4:00 | 5 | 20.1 | 0 | 0 | 1512.6481 | 1512.6481 | 4.705 | 321.498 | 0
8 | 25 | 5:00 | 6 | 19.9 | 0 | 0 | 4790.0524 | 4790.0524 | 4.705 | 1018.077 | 0
8 | 25 | 6:00 | 7 | 20 | 0 | 0 | 5042.1604 | 5042.1604 | 4.705 | 1071.66 | 0
8 | 25 | 7:00 | 8 | 20.2 | 0 | 0 | 5736.1657 | 5736.1657 | 4.705 | 1219.1638 | 0
8 | 25 | 8:00 | 9 | 20.7 | 0 | 0 | 8605.6648 | 8605.6648 | 4.705 | 1829.0467 | 0
8 | 25 | 9:00 | 10 | 21 | 0 | 0 | 8101.4488 | 8101.4488 | 4.705 | 1721.8807 | 0
8 | 25 | 10:00 | 11 | 19.3 | 0 | 0 | 5925.9549 | 5925.9549 | 4.705 | 1259.5016 | 0
8 | 25 | 11:00 | 12 | 20 | 0 | 0 | 5421.7388 | 5421.7388 | 4.705 | 1152.3356 | 0
8 | 25 | 12:00 | 13 | 22.6 | 0 | 0 | 5421.7388 | 5421.7388 | 4.705 | 1152.3356 | 0
8 | 25 | 13:00 | 14 | 22.5 | 0 | 0 | 5169.6308 | 5169.6308 | 4.705 | 1098.7526 | 0
8 | 25 | 14:00 | 15 | 22.9 | 0 | 0 | 4627.4569 | 4627.4569 | 4.705 | 983.519 | 0
8 | 25 | 15:00 | 16 | 23.5 | 0 | 0 | 4696.5742 | 4696.5742 | 4.705 | 998.2092 | 0
8 | 25 | 16:00 | 17 | 23.3 | 0 | 0 | 4948.6822 | 4948.6822 | 4.705 | 1051.7922 | 0
8 | 25 | 17:00 | 18 | 22.3 | 0 | 0 | 5200.7902 | 5200.7902 | 4.705 | 1105.3752 | 0
8 | 25 | 18:00 | 19 | 22.5 | 0 | 0 | 5705.0063 | 5705.0063 | 4.705 | 1212.5412 | 0
8 | 25 | 19:00 | 20 | 22.1 | 0 | 0 | 7942.819 | 7942.819 | 4.705 | 1688.1656 | 0
8 | 25 | 20:00 | 21 | 22.4 | 0 | 0 | 10156.2708 | 10156.2708 | 4.705 | 2158.6123 | 0
8 | 25 | 21:00 | 22 | 22.5 | 0 | 0 | 9772.7267 | 9772.7267 | 4.705 | 2077.0939 | 0
8 | 25 | 22:00 | 23 | 21.4 | 0 | 0 | 7818.1814 | 7818.1814 | 4.705 | 1661.6751 | 0
8 | 25 | 23:00 | 24 | 21.5 | 0 | 0 | 6588.8007 | 6588.8007 | 4.705 | 1400.3827 | 0
8 | 26 | 0:00 | 1 | 21.7 | 0 | 0 | 2458.7614 | 2458.7614 | 4.705 | 522.5848 | 0
8 | 26 | 1:00 | 2 | 21.9 | 0 | 0 | 1954.5453 | 1954.5453 | 4.705 | 415.4188 | 0
8 | 26 | 2:00 | 3 | 21.8 | 0 | 0 | 977.2727 | 977.2727 | 4.705 | 207.7094 | 0
8 | 26 | 3:00 | 4 | 21.6 | 0 | 0 | 504.216 | 504.216 | 4.705 | 107.166 | 0
8 | 26 | 4:00 | 5 | 21.1 | 0 | 0 | 1512.6481 | 1512.6481 | 4.705 | 321.498 | 0
8 | 26 | 5:00 | 6 | 21 | 0 | 0 | 4790.0524 | 4790.0524 | 4.705 | 1018.077 | 0
8 | 26 | 6:00 | 7 | 21.2 | 0 | 0 | 5042.1604 | 5042.1604 | 4.705 | 1071.66 | 0
8 | 26 | 7:00 | 8 | 21.6 | 0 | 0 | 5736.1657 | 5736.1657 | 4.705 | 1219.1638 | 0
8 | 26 | 8:00 | 9 | 21.9 | 0 | 0 | 8605.6648 | 8605.6648 | 4.705 | 1829.0467 | 0
8 | 26 | 9:00 | 10 | 22.7 | 0 | 0 | 8101.4488 | 8101.4488 | 4.705 | 1721.8807 | 0
8 | 26 | 10:00 | 11 | 23.6 | 0 | 0 | 5925.9549 | 5925.9549 | 4.705 | 1259.5016 | 0
8 | 26 | 11:00 | 12 | 24.2 | 0 | 0 | 5421.7388 | 5421.7388 | 4.705 | 1152.3356 | 0
8 | 26 | 12:00 | 13 | 25.7 | 0 | 0 | 5421.7388 | 5421.7388 | 4.705 | 1152.3356 | 0
8 | 26 | 13:00 | 14 | 25.8 | 0 | 0 | 5169.6308 | 5169.6308 | 4.705 | 1098.7526 | 0
8 | 26 | 14:00 | 15 | 26.6 | 0 | 0 | 4627.4569 | 4627.4569 | 4.705 | 983.519 | 0
8 | 26 | 15:00 | 16 | 24.8 | 0 | 0 | 4696.5742 | 4696.5742 | 4.705 | 998.2092 | 0
8 | 26 | 16:00 | 17 | 24.1 | 0 | 0 | 4948.6822 | 4948.6822 | 4.705 | 1051.7922 | 0
8 | 26 | 17:00 | 18 | 22.9 | 0 | 0 | 5200.7902 | 5200.7902 | 4.705 | 1105.3752 | 0
8 | 26 | 18:00 | 19 | 21.7 | 0 | 0 | 5705.0063 | 5705.0063 | 4.705 | 1212.5412 | 0
8 | 26 | 19:00 | 20 | 20.3 | 0 | 0 | 7942.819 | 7942.819 | 4.705 | 1688.1656 | 0
8 | 26 | 20:00 | 21 | 19.4 | 0 | 0 | 10156.2708 | 10156.2708 | 4.705 | 2158.6123 | 0
8 | 26 | 21:00 | 22 | 18.7 | 0 | 0 | 9772.7267 | 9772.7267 | 4.705 | 2077.0939 | 0
8 | 26 | 22:00 | 23 | 18.1 | 0 | 0 | 7818.1814 | 7818.1814 | 4.515 | 1731.6016 | 0
8 | 26 | 23:00 | 24 | 17.5 | 0 | 0 | 6588.8007 | 6588.8007 | 4.515 | 1459.3135 | 0
8 | 27 | 0:00 | 1 | 17.7 | 0 | 0 | 2458.7614 | 2458.7614 | 4.515 | 544.5762 | 0
8 | 27 | 1:00 | 2 | 17 | 0 | 0 | 1954.5453 | 1954.5453 | 4.515 | 432.9004 | 0
8 | 27 | 2:00 | 3 | 15.9 | 0 | 0 | 977.2727 | 977.2727 | 4.515 | 216.4502 | 0
8 | 27 | 3:00 | 4 | 15.3 | 0 | 0 | 504.216 | 504.216 | 4.315 | 116.8519 | 0
8 | 27 | 4:00 | 5 | 14.9 | 0.1 | 49.0101 | 1512.6481 | 1561.6582 | 4.315 | 361.9138 | 11.3581
8 | 27 | 5:00 | 6 | 14.4 | 0.6 | 343.0707 | 4790.0524 | 5133.1231 | 4.315 | 1189.5998 | 79.5065
8 | 27 | 6:00 | 7 | 14.4 | 0.6 | 637.1313 | 5042.1604 | 5679.2917 | 4.315 | 1316.1742 | 147.655
8 | 27 | 7:00 | 8 | 15.5 | 0 | 588.1212 | 5736.1657 | 6324.2869 | 4.315 | 1465.6516 | 136.2969
8 | 27 | 8:00 | 9 | 17.1 | 0 | 294.0606 | 8605.6648 | 8899.7254 | 4.515 | 1971.1463 | 65.1297
8 | 27 | 9:00 | 10 | 18.6 | 0 | 0 | 8101.4488 | 8101.4488 | 4.705 | 1721.8807 | 0
8 | 27 | 10:00 | 11 | 19.9 | 0 | 0 | 5925.9549 | 5925.9549 | 4.705 | 1259.5016 | 0
8 | 27 | 11:00 | 12 | 20.4 | 0 | 0 | 5421.7388 | 5421.7388 | 4.705 | 1152.3356 | 0
8 | 27 | 12:00 | 13 | 21 | 0 | 0 | 5421.7388 | 5421.7388 | 4.705 | 1152.3356 | 0
8 | 27 | 13:00 | 14 | 21.7 | 0 | 0 | 5169.6308 | 5169.6308 | 4.705 | 1098.7526 | 0
8 | 27 | 14:00 | 15 | 22.5 | 0 | 0 | 4627.4569 | 4627.4569 | 4.705 | 983.519 | 0
8 | 27 | 15:00 | 16 | 22.3 | 0 | 0 | 4696.5742 | 4696.5742 | 4.705 | 998.2092 | 0
8 | 27 | 16:00 | 17 | 22.2 | 0 | 0 | 4948.6822 | 4948.6822 | 4.705 | 1051.7922 | 0
8 | 27 | 17:00 | 18 | 21.7 | 0 | 0 | 5200.7902 | 5200.7902 | 4.705 | 1105.3752 | 0
8 | 27 | 18:00 | 19 | 21.4 | 0 | 0 | 5705.0063 | 5705.0063 | 4.705 | 1212.5412 | 0
8 | 27 | 19:00 | 20 | 20.4 | 0 | 0 | 7942.819 | 7942.819 | 4.705 | 1688.1656 | 0
8 | 27 | 20:00 | 21 | 20.1 | 0 | 0 | 10156.2708 | 10156.2708 | 4.705 | 2158.6123 | 0
8 | 27 | 21:00 | 22 | 19.3 | 0 | 0 | 9772.7267 | 9772.7267 | 4.705 | 2077.0939 | 0
8 | 27 | 22:00 | 23 | 20 | 0 | 0 | 7818.1814 | 7818.1814 | 4.705 | 1661.6751 | 0
8 | 27 | 23:00 | 24 | 19.8 | 0 | 0 | 6588.8007 | 6588.8007 | 4.705 | 1400.3827 | 0
8 | 28 | 0:00 | 1 | 19.5 | 0 | 0 | 2458.7614 | 2458.7614 | 4.705 | 522.5848 | 0
8 | 28 | 1:00 | 2 | 19.7 | 0 | 0 | 1954.5453 | 1954.5453 | 4.705 | 415.4188 | 0
8 | 28 | 2:00 | 3 | 19.6 | 0 | 0 | 977.2727 | 977.2727 | 4.705 | 207.7094 | 0
8 | 28 | 3:00 | 4 | 19.4 | 0 | 0 | 504.216 | 504.216 | 4.705 | 107.166 | 0
8 | 28 | 4:00 | 5 | 19.7 | 0 | 0 | 1512.6481 | 1512.6481 | 4.705 | 321.498 | 0
8 | 28 | 5:00 | 6 | 18 | 0 | 0 | 4790.0524 | 4790.0524 | 4.515 | 1060.9197 | 0
8 | 28 | 6:00 | 7 | 18.1 | 0 | 0 | 5042.1604 | 5042.1604 | 4.515 | 1116.7576 | 0
8 | 28 | 7:00 | 8 | 19.9 | 0 | 0 | 5736.1657 | 5736.1657 | 4.705 | 1219.1638 | 0
8 | 28 | 8:00 | 9 | 21.6 | 0 | 0 | 8605.6648 | 8605.6648 | 4.705 | 1829.0467 | 0
8 | 28 | 9:00 | 10 | 22.3 | 0 | 0 | 8101.4488 | 8101.4488 | 4.705 | 1721.8807 | 0
8 | 28 | 10:00 | 11 | 23.4 | 0 | 0 | 5925.9549 | 5925.9549 | 4.705 | 1259.5016 | 0
8 | 28 | 11:00 | 12 | 24.8 | 0 | 0 | 5421.7388 | 5421.7388 | 4.705 | 1152.3356 | 0
8 | 28 | 12:00 | 13 | 25.3 | 0 | 0 | 5421.7388 | 5421.7388 | 4.705 | 1152.3356 | 0
8 | 28 | 13:00 | 14 | 26.2 | 0 | 0 | 5169.6308 | 5169.6308 | 4.705 | 1098.7526 | 0
8 | 28 | 14:00 | 15 | 26.7 | 0 | 0 | 4627.4569 | 4627.4569 | 4.705 | 983.519 | 0
8 | 28 | 15:00 | 16 | 27.9 | 0 | 0 | 4696.5742 | 4696.5742 | 4.705 | 998.2092 | 0
8 | 28 | 16:00 | 17 | 26.4 | 0 | 0 | 4948.6822 | 4948.6822 | 4.705 | 1051.7922 | 0
8 | 28 | 17:00 | 18 | 24.7 | 0 | 0 | 5200.7902 | 5200.7902 | 4.705 | 1105.3752 | 0
8 | 28 | 18:00 | 19 | 24 | 0 | 0 | 5705.0063 | 5705.0063 | 4.705 | 1212.5412 | 0
8 | 28 | 19:00 | 20 | 23.2 | 0 | 0 | 7942.819 | 7942.819 | 4.705 | 1688.1656 | 0
8 | 28 | 20:00 | 21 | 23.2 | 0 | 0 | 10156.2708 | 10156.2708 | 4.705 | 2158.6123 | 0
8 | 28 | 21:00 | 22 | 23 | 0 | 0 | 9772.7267 | 9772.7267 | 4.705 | 2077.0939 | 0
8 | 28 | 22:00 | 23 | 23.2 | 0 | 0 | 7818.1814 | 7818.1814 | 4.705 | 1661.6751 | 0
8 | 28 | 23:00 | 24 | 22.7 | 0 | 0 | 6588.8007 | 6588.8007 | 4.705 | 1400.3827 | 0
8 | 29 | 0:00 | 1 | 23.1 | 0 | 0 | 2458.7614 | 2458.7614 | 4.705 | 522.5848 | 0
8 | 29 | 1:00 | 2 | 22.3 | 0 | 0 | 1954.5453 | 1954.5453 | 4.705 | 415.4188 | 0
8 | 29 | 2:00 | 3 | 21.8 | 0 | 0 | 977.2727 | 977.2727 | 4.705 | 207.7094 | 0
8 | 29 | 3:00 | 4 | 22.3 | 0 | 0 | 504.216 | 504.216 | 4.705 | 107.166 | 0
8 | 29 | 4:00 | 5 | 21.7 | 0 | 0 | 1512.6481 | 1512.6481 | 4.705 | 321.498 | 0
8 | 29 | 5:00 | 6 | 21.4 | 0 | 0 | 4790.0524 | 4790.0524 | 4.705 | 1018.077 | 0
8 | 29 | 6:00 | 7 | 22.7 | 0 | 0 | 5042.1604 | 5042.1604 | 4.705 | 1071.66 | 0
8 | 29 | 7:00 | 8 | 23.8 | 0 | 0 | 5736.1657 | 5736.1657 | 4.705 | 1219.1638 | 0
8 | 29 | 8:00 | 9 | 25.2 | 0 | 0 | 8605.6648 | 8605.6648 | 4.705 | 1829.0467 | 0
8 | 29 | 9:00 | 10 | 26.1 | 0 | 0 | 8101.4488 | 8101.4488 | 4.705 | 1721.8807 | 0
8 | 29 | 10:00 | 11 | 27.5 | 0 | 0 | 5925.9549 | 5925.9549 | 4.705 | 1259.5016 | 0
8 | 29 | 11:00 | 12 | 28.2 | 0 | 0 | 5421.7388 | 5421.7388 | 4.705 | 1152.3356 | 0
8 | 29 | 12:00 | 13 | 29.1 | 0 | 0 | 5421.7388 | 5421.7388 | 4.705 | 1152.3356 | 0
8 | 29 | 13:00 | 14 | 28.4 | 0 | 0 | 5169.6308 | 5169.6308 | 4.705 | 1098.7526 | 0
8 | 29 | 14:00 | 15 | 28.8 | 0 | 0 | 4627.4569 | 4627.4569 | 4.705 | 983.519 | 0
8 | 29 | 15:00 | 16 | 28.5 | 0 | 0 | 4696.5742 | 4696.5742 | 4.705 | 998.2092 | 0
8 | 29 | 16:00 | 17 | 28.7 | 0 | 0 | 4948.6822 | 4948.6822 | 4.705 | 1051.7922 | 0
8 | 29 | 17:00 | 18 | 28 | 0 | 0 | 5200.7902 | 5200.7902 | 4.705 | 1105.3752 | 0
8 | 29 | 18:00 | 19 | 27.4 | 0 | 0 | 5705.0063 | 5705.0063 | 4.705 | 1212.5412 | 0
8 | 29 | 19:00 | 20 | 26.4 | 0 | 0 | 7942.819 | 7942.819 | 4.705 | 1688.1656 | 0
8 | 29 | 20:00 | 21 | 26 | 0 | 0 | 10156.2708 | 10156.2708 | 4.705 | 2158.6123 | 0
8 | 29 | 21:00 | 22 | 26 | 0 | 0 | 9772.7267 | 9772.7267 | 4.705 | 2077.0939 | 0
8 | 29 | 22:00 | 23 | 25.6 | 0 | 0 | 7818.1814 | 7818.1814 | 4.705 | 1661.6751 | 0
8 | 29 | 23:00 | 24 | 24.6 | 0 | 0 | 6588.8007 | 6588.8007 | 4.705 | 1400.3827 | 0
8 | 30 | 0:00 | 1 | 23.3 | 0 | 0 | 2458.7614 | 2458.7614 | 4.705 | 522.5848 | 0
8 | 30 | 1:00 | 2 | 23.3 | 0 | 0 | 1954.5453 | 1954.5453 | 4.705 | 415.4188 | 0
8 | 30 | 2:00 | 3 | 23 | 0 | 0 | 977.2727 | 977.2727 | 4.705 | 207.7094 | 0
8 | 30 | 3:00 | 4 | 23.1 | 0 | 0 | 504.216 | 504.216 | 4.705 | 107.166 | 0
8 | 30 | 4:00 | 5 | 22.6 | 0 | 0 | 1512.6481 | 1512.6481 | 4.705 | 321.498 | 0
8 | 30 | 5:00 | 6 | 22.1 | 0 | 0 | 4790.0524 | 4790.0524 | 4.705 | 1018.077 | 0
8 | 30 | 6:00 | 7 | 22.3 | 0 | 0 | 5042.1604 | 5042.1604 | 4.705 | 1071.66 | 0
8 | 30 | 7:00 | 8 | 22.7 | 0 | 0 | 5736.1657 | 5736.1657 | 4.705 | 1219.1638 | 0
8 | 30 | 8:00 | 9 | 22.5 | 0 | 0 | 8605.6648 | 8605.6648 | 4.705 | 1829.0467 | 0
8 | 30 | 9:00 | 10 | 22.7 | 0 | 0 | 8101.4488 | 8101.4488 | 4.705 | 1721.8807 | 0
8 | 30 | 10:00 | 11 | 22.4 | 0 | 0 | 5925.9549 | 5925.9549 | 4.705 | 1259.5016 | 0
8 | 30 | 11:00 | 12 | 21.9 | 0 | 0 | 5421.7388 | 5421.7388 | 4.705 | 1152.3356 | 0
8 | 30 | 12:00 | 13 | 21.9 | 0 | 0 | 5421.7388 | 5421.7388 | 4.705 | 1152.3356 | 0
8 | 30 | 13:00 | 14 | 22.2 | 0 | 0 | 5169.6308 | 5169.6308 | 4.705 | 1098.7526 | 0
8 | 30 | 14:00 | 15 | 22.3 | 0 | 0 | 4627.4569 | 4627.4569 | 4.705 | 983.519 | 0
8 | 30 | 15:00 | 16 | 24.6 | 0 | 0 | 4696.5742 | 4696.5742 | 4.705 | 998.2092 | 0
8 | 30 | 16:00 | 17 | 24 | 0 | 0 | 4948.6822 | 4948.6822 | 4.705 | 1051.7922 | 0
8 | 30 | 17:00 | 18 | 24.9 | 0 | 0 | 5200.7902 | 5200.7902 | 4.705 | 1105.3752 | 0
8 | 30 | 18:00 | 19 | 25.5 | 0 | 0 | 5705.0063 | 5705.0063 | 4.705 | 1212.5412 | 0
8 | 30 | 19:00 | 20 | 24 | 0 | 0 | 7942.819 | 7942.819 | 4.705 | 1688.1656 | 0
8 | 30 | 20:00 | 21 | 23.1 | 0 | 0 | 10156.2708 | 10156.2708 | 4.705 | 2158.6123 | 0
8 | 30 | 21:00 | 22 | 22 | 0 | 0 | 9772.7267 | 9772.7267 | 4.705 | 2077.0939 | 0
8 | 30 | 22:00 | 23 | 21 | 0 | 0 | 7818.1814 | 7818.1814 | 4.705 | 1661.6751 | 0
8 | 30 | 23:00 | 24 | 20.1 | 0 | 0 | 6588.8007 | 6588.8007 | 4.705 | 1400.3827 | 0
8 | 31 | 0:00 | 1 | 18.9 | 0 | 0 | 2458.7614 | 2458.7614 | 4.705 | 522.5848 | 0
8 | 31 | 1:00 | 2 | 18.5 | 0 | 0 | 1954.5453 | 1954.5453 | 4.705 | 415.4188 | 0
8 | 31 | 2:00 | 3 | 18 | 0 | 0 | 977.2727 | 977.2727 | 4.515 | 216.4502 | 0
8 | 31 | 3:00 | 4 | 17.8 | 0 | 0 | 504.216 | 504.216 | 4.515 | 111.6758 | 0
8 | 31 | 4:00 | 5 | 17.3 | 0 | 0 | 1512.6481 | 1512.6481 | 4.515 | 335.0273 | 0
8 | 31 | 5:00 | 6 | 17 | 0 | 0 | 4790.0524 | 4790.0524 | 4.515 | 1060.9197 | 0
8 | 31 | 6:00 | 7 | 16.9 | 0 | 0 | 5042.1604 | 5042.1604 | 4.515 | 1116.7576 | 0
8 | 31 | 7:00 | 8 | 18 | 0 | 0 | 5736.1657 | 5736.1657 | 4.515 | 1270.4686 | 0
8 | 31 | 8:00 | 9 | 20.4 | 0 | 0 | 8605.6648 | 8605.6648 | 4.705 | 1829.0467 | 0
8 | 31 | 9:00 | 10 | 22.1 | 0 | 0 | 8101.4488 | 8101.4488 | 4.705 | 1721.8807 | 0
8 | 31 | 10:00 | 11 | 23.7 | 0 | 0 | 5925.9549 | 5925.9549 | 4.705 | 1259.5016 | 0
8 | 31 | 11:00 | 12 | 25 | 0 | 0 | 5421.7388 | 5421.7388 | 4.705 | 1152.3356 | 0
8 | 31 | 12:00 | 13 | 25.5 | 0 | 0 | 5421.7388 | 5421.7388 | 4.705 | 1152.3356 | 0
8 | 31 | 13:00 | 14 | 25.2 | 0 | 0 | 5169.6308 | 5169.6308 | 4.705 | 1098.7526 | 0
8 | 31 | 14:00 | 15 | 25.7 | 0 | 0 | 4627.4569 | 4627.4569 | 4.705 | 983.519 | 0
8 | 31 | 15:00 | 16 | 26 | 0 | 0 | 4696.5742 | 4696.5742 | 4.705 | 998.2092 | 0
8 | 31 | 16:00 | 17 | 25.9 | 0 | 0 | 4948.6822 | 4948.6822 | 4.705 | 1051.7922 | 0
8 | 31 | 17:00 | 18 | 25.4 | 0 | 0 | 5200.7902 | 5200.7902 | 4.705 | 1105.3752 | 0
8 | 31 | 18:00 | 19 | 25.5 | 0 | 0 | 5705.0063 | 5705.0063 | 4.705 | 1212.5412 | 0
8 | 31 | 19:00 | 20 | 24.5 | 0 | 0 | 7942.819 | 7942.819 | 4.705 | 1688.1656 | 0
8 | 31 | 20:00 | 21 | 23.3 | 0 | 0 | 10156.2708 | 10156.2708 | 4.705 | 2158.6123 | 0
8 | 31 | 21:00 | 22 | 21.4 | 0 | 0 | 9772.7267 | 9772.7267 | 4.705 | 2077.0939 | 0
8 | 31 | 22:00 | 23 | 19.8 | 0 | 0 | 7818.1814 | 7818.1814 | 4.705 | 1661.6751 | 0
8 | 31 | 23:00 | 24 | 18.7 | 0 | 0 | 6588.8007 | 6588.8007 | 4.705 | 1400.3827 | 0
9 | 1 | 0:00 | 1 | 17.4 | 0 | 0 | 2458.7614 | 2458.7614 | 4.515 | 544.5762 | 0
9 | 1 | 1:00 | 2 | 16.2 | 0 | 0 | 1954.5453 | 1954.5453 | 4.515 | 432.9004 | 0
9 | 1 | 2:00 | 3 | 15.4 | 0 | 0 | 977.2727 | 977.2727 | 4.315 | 226.4827 | 0
9 | 1 | 3:00 | 4 | 14.8 | 0.2 | 98.0202 | 504.216 | 602.2362 | 4.315 | 139.5681 | 22.7162
9 | 1 | 4:00 | 5 | 14 | 1 | 588.1212 | 1512.6481 | 2100.7693 | 4.315 | 486.8527 | 136.2969
9 | 1 | 5:00 | 6 | 13.4 | 1.6 | 1372.2828 | 4790.0524 | 6162.3352 | 4.315 | 1428.1194 | 318.0261
9 | 1 | 6:00 | 7 | 12.7 | 2.3 | 2401.4949 | 5042.1604 | 7443.6553 | 4.095 | 1817.7424 | 586.4456
9 | 1 | 7:00 | 8 | 14.2 | 0.8 | 2303.4747 | 5736.1657 | 8039.6403 | 4.315 | 1863.1843 | 533.8296
9 | 1 | 8:00 | 9 | 15.8 | 0 | 1519.3131 | 8605.6648 | 10124.9779 | 4.515 | 2242.52 | 336.5034
9 | 1 | 9:00 | 10 | 16.7 | 0 | 392.0808 | 8101.4488 | 8493.5296 | 4.515 | 1881.1804 | 86.8396
9 | 1 | 10:00 | 11 | 17.9 | 0 | 0 | 5925.9549 | 5925.9549 | 4.515 | 1312.5038 | 0
9 | 1 | 11:00 | 12 | 19.1 | 0 | 0 | 5421.7388 | 5421.7388 | 4.705 | 1152.3356 | 0
9 | 1 | 12:00 | 13 | 19.2 | 0 | 0 | 5421.7388 | 5421.7388 | 4.705 | 1152.3356 | 0
9 | 1 | 13:00 | 14 | 19.6 | 0 | 0 | 5169.6308 | 5169.6308 | 4.705 | 1098.7526 | 0
9 | 1 | 14:00 | 15 | 20.8 | 0 | 0 | 4627.4569 | 4627.4569 | 4.705 | 983.519 | 0
9 | 1 | 15:00 | 16 | 21.8 | 0 | 0 | 4696.5742 | 4696.5742 | 4.705 | 998.2092 | 0
9 | 1 | 16:00 | 17 | 21.3 | 0 | 0 | 4948.6822 | 4948.6822 | 4.705 | 1051.7922 | 0
9 | 1 | 17:00 | 18 | 21.3 | 0 | 0 | 5200.7902 | 5200.7902 | 4.705 | 1105.3752 | 0
9 | 1 | 18:00 | 19 | 21.3 | 0 | 0 | 5705.0063 | 5705.0063 | 4.705 | 1212.5412 | 0
9 | 1 | 19:00 | 20 | 20.2 | 0 | 0 | 7942.819 | 7942.819 | 4.705 | 1688.1656 | 0
9 | 1 | 20:00 | 21 | 19.5 | 0 | 0 | 10156.2708 | 10156.2708 | 4.705 | 2158.6123 | 0
9 | 1 | 21:00 | 22 | 19.1 | 0 | 0 | 9772.7267 | 9772.7267 | 4.705 | 2077.0939 | 0
9 | 1 | 22:00 | 23 | 18.3 | 0 | 0 | 7818.1814 | 7818.1814 | 4.515 | 1731.6016 | 0
9 | 1 | 23:00 | 24 | 18 | 0 | 0 | 6588.8007 | 6588.8007 | 4.515 | 1459.3135 | 0
9 | 2 | 0:00 | 1 | 17.5 | 0 | 0 | 2458.7614 | 2458.7614 | 4.515 | 544.5762 | 0
9 | 2 | 1:00 | 2 | 17.2 | 0 | 0 | 1954.5453 | 1954.5453 | 4.515 | 432.9004 | 0
9 | 2 | 2:00 | 3 | 16.8 | 0 | 0 | 977.2727 | 977.2727 | 4.515 | 216.4502 | 0
9 | 2 | 3:00 | 4 | 16.6 | 0 | 0 | 504.216 | 504.216 | 4.515 | 111.6758 | 0
9 | 2 | 4:00 | 5 | 16.6 | 0 | 0 | 1512.6481 | 1512.6481 | 4.515 | 335.0273 | 0
9 | 2 | 5:00 | 6 | 17 | 0 | 0 | 4790.0524 | 4790.0524 | 4.515 | 1060.9197 | 0
9 | 2 | 6:00 | 7 | 17.5 | 0 | 0 | 5042.1604 | 5042.1604 | 4.515 | 1116.7576 | 0
9 | 2 | 7:00 | 8 | 18.4 | 0 | 0 | 5736.1657 | 5736.1657 | 4.705 | 1219.1638 | 0
9 | 2 | 8:00 | 9 | 20.9 | 0 | 0 | 8605.6648 | 8605.6648 | 4.705 | 1829.0467 | 0
9 | 2 | 9:00 | 10 | 22.1 | 0 | 0 | 8101.4488 | 8101.4488 | 4.705 | 1721.8807 | 0
9 | 2 | 10:00 | 11 | 22.9 | 0 | 0 | 5925.9549 | 5925.9549 | 4.705 | 1259.5016 | 0
9 | 2 | 11:00 | 12 | 24.5 | 0 | 0 | 5421.7388 | 5421.7388 | 4.705 | 1152.3356 | 0
9 | 2 | 12:00 | 13 | 25.7 | 0 | 0 | 5421.7388 | 5421.7388 | 4.705 | 1152.3356 | 0
9 | 2 | 13:00 | 14 | 25.5 | 0 | 0 | 5169.6308 | 5169.6308 | 4.705 | 1098.7526 | 0
9 | 2 | 14:00 | 15 | 26.4 | 0 | 0 | 4627.4569 | 4627.4569 | 4.705 | 983.519 | 0
9 | 2 | 15:00 | 16 | 26.5 | 0 | 0 | 4696.5742 | 4696.5742 | 4.705 | 998.2092 | 0
9 | 2 | 16:00 | 17 | 25.2 | 0 | 0 | 4948.6822 | 4948.6822 | 4.705 | 1051.7922 | 0
9 | 2 | 17:00 | 18 | 23.8 | 0 | 0 | 5200.7902 | 5200.7902 | 4.705 | 1105.3752 | 0
9 | 2 | 18:00 | 19 | 23.5 | 0 | 0 | 5705.0063 | 5705.0063 | 4.705 | 1212.5412 | 0
9 | 2 | 19:00 | 20 | 22.6 | 0 | 0 | 7942.819 | 7942.819 | 4.705 | 1688.1656 | 0
9 | 2 | 20:00 | 21 | 22.5 | 0 | 0 | 10156.2708 | 10156.2708 | 4.705 | 2158.6123 | 0
9 | 2 | 21:00 | 22 | 22 | 0 | 0 | 9772.7267 | 9772.7267 | 4.705 | 2077.0939 | 0
9 | 2 | 22:00 | 23 | 21.8 | 0 | 0 | 7818.1814 | 7818.1814 | 4.705 | 1661.6751 | 0
9 | 2 | 23:00 | 24 | 20.4 | 0 | 0 | 6588.8007 | 6588.8007 | 4.705 | 1400.3827 | 0
9 | 3 | 0:00 | 1 | 19.7 | 0 | 0 | 2458.7614 | 2458.7614 | 4.705 | 522.5848 | 0
9 | 3 | 1:00 | 2 | 20 | 0 | 0 | 1954.5453 | 1954.5453 | 4.705 | 415.4188 | 0
9 | 3 | 2:00 | 3 | 19.3 | 0 | 0 | 977.2727 | 977.2727 | 4.705 | 207.7094 | 0
9 | 3 | 3:00 | 4 | 19.2 | 0 | 0 | 504.216 | 504.216 | 4.705 | 107.166 | 0
9 | 3 | 4:00 | 5 | 19.4 | 0 | 0 | 1512.6481 | 1512.6481 | 4.705 | 321.498 | 0
9 | 3 | 5:00 | 6 | 20.2 | 0 | 0 | 4790.0524 | 4790.0524 | 4.705 | 1018.077 | 0
9 | 3 | 6:00 | 7 | 20 | 0 | 0 | 5042.1604 | 5042.1604 | 4.705 | 1071.66 | 0
9 | 3 | 7:00 | 8 | 20.7 | 0 | 0 | 5736.1657 | 5736.1657 | 4.705 | 1219.1638 | 0
9 | 3 | 8:00 | 9 | 22.9 | 0 | 0 | 8605.6648 | 8605.6648 | 4.705 | 1829.0467 | 0
9 | 3 | 9:00 | 10 | 24.1 | 0 | 0 | 8101.4488 | 8101.4488 | 4.705 | 1721.8807 | 0
9 | 3 | 10:00 | 11 | 24.7 | 0 | 0 | 5925.9549 | 5925.9549 | 4.705 | 1259.5016 | 0
9 | 3 | 11:00 | 12 | 26.4 | 0 | 0 | 5421.7388 | 5421.7388 | 4.705 | 1152.3356 | 0
9 | 3 | 12:00 | 13 | 27.2 | 0 | 0 | 5421.7388 | 5421.7388 | 4.705 | 1152.3356 | 0
9 | 3 | 13:00 | 14 | 27.5 | 0 | 0 | 5169.6308 | 5169.6308 | 4.705 | 1098.7526 | 0
9 | 3 | 14:00 | 15 | 28.2 | 0 | 0 | 4627.4569 | 4627.4569 | 4.705 | 983.519 | 0
9 | 3 | 15:00 | 16 | 28.5 | 0 | 0 | 4696.5742 | 4696.5742 | 4.705 | 998.2092 | 0
9 | 3 | 16:00 | 17 | 27.4 | 0 | 0 | 4948.6822 | 4948.6822 | 4.705 | 1051.7922 | 0
9 | 3 | 17:00 | 18 | 27.1 | 0 | 0 | 5200.7902 | 5200.7902 | 4.705 | 1105.3752 | 0
9 | 3 | 18:00 | 19 | 26.1 | 0 | 0 | 5705.0063 | 5705.0063 | 4.705 | 1212.5412 | 0
9 | 3 | 19:00 | 20 | 25.9 | 0 | 0 | 7942.819 | 7942.819 | 4.705 | 1688.1656 | 0
9 | 3 | 20:00 | 21 | 25.6 | 0 | 0 | 10156.2708 | 10156.2708 | 4.705 | 2158.6123 | 0
9 | 3 | 21:00 | 22 | 25.2 | 0 | 0 | 9772.7267 | 9772.7267 | 4.705 | 2077.0939 | 0
9 | 3 | 22:00 | 23 | 24.7 | 0 | 0 | 7818.1814 | 7818.1814 | 4.705 | 1661.6751 | 0
9 | 3 | 23:00 | 24 | 24 | 0 | 0 | 6588.8007 | 6588.8007 | 4.705 | 1400.3827 | 0
9 | 4 | 0:00 | 1 | 22.7 | 0 | 0 | 2458.7614 | 2458.7614 | 4.705 | 522.5848 | 0
9 | 4 | 1:00 | 2 | 22 | 0 | 0 | 1954.5453 | 1954.5453 | 4.705 | 415.4188 | 0
9 | 4 | 2:00 | 3 | 21.5 | 0 | 0 | 977.2727 | 977.2727 | 4.705 | 207.7094 | 0
9 | 4 | 3:00 | 4 | 21.1 | 0 | 0 | 504.216 | 504.216 | 4.705 | 107.166 | 0
9 | 4 | 4:00 | 5 | 21 | 0 | 0 | 1512.6481 | 1512.6481 | 4.705 | 321.498 | 0
9 | 4 | 5:00 | 6 | 20.6 | 0 | 0 | 4790.0524 | 4790.0524 | 4.705 | 1018.077 | 0
9 | 4 | 6:00 | 7 | 20.1 | 0 | 0 | 5042.1604 | 5042.1604 | 4.705 | 1071.66 | 0
9 | 4 | 7:00 | 8 | 18.6 | 0 | 0 | 5736.1657 | 5736.1657 | 4.705 | 1219.1638 | 0
9 | 4 | 8:00 | 9 | 17.7 | 0 | 0 | 8605.6648 | 8605.6648 | 4.515 | 1906.0166 | 0
9 | 4 | 9:00 | 10 | 17.2 | 0 | 0 | 8101.4488 | 8101.4488 | 4.515 | 1794.3408 | 0
9 | 4 | 10:00 | 11 | 17.7 | 0 | 0 | 5925.9549 | 5925.9549 | 4.515 | 1312.5038 | 0
9 | 4 | 11:00 | 12 | 17.4 | 0 | 0 | 5421.7388 | 5421.7388 | 4.515 | 1200.8281 | 0
9 | 4 | 12:00 | 13 | 17.2 | 0 | 0 | 5421.7388 | 5421.7388 | 4.515 | 1200.8281 | 0
9 | 4 | 13:00 | 14 | 16.7 | 0 | 0 | 5169.6308 | 5169.6308 | 4.515 | 1144.9902 | 0
9 | 4 | 14:00 | 15 | 16.3 | 0 | 0 | 4627.4569 | 4627.4569 | 4.515 | 1024.9074 | 0
9 | 4 | 15:00 | 16 | 16.8 | 0 | 0 | 4696.5742 | 4696.5742 | 4.515 | 1040.2158 | 0
9 | 4 | 16:00 | 17 | 17 | 0 | 0 | 4948.6822 | 4948.6822 | 4.515 | 1096.0536 | 0
9 | 4 | 17:00 | 18 | 16.9 | 0 | 0 | 5200.7902 | 5200.7902 | 4.515 | 1151.8915 | 0
9 | 4 | 18:00 | 19 | 16.9 | 0 | 0 | 5705.0063 | 5705.0063 | 4.515 | 1263.5673 | 0
9 | 4 | 19:00 | 20 | 17 | 0 | 0 | 7942.819 | 7942.819 | 4.515 | 1759.2069 | 0
9 | 4 | 20:00 | 21 | 17.3 | 0 | 0 | 10156.2708 | 10156.2708 | 4.515 | 2249.4509 | 0
9 | 4 | 21:00 | 22 | 17.3 | 0 | 0 | 9772.7267 | 9772.7267 | 4.515 | 2164.502 | 0
9 | 4 | 22:00 | 23 | 17.2 | 0 | 0 | 7818.1814 | 7818.1814 | 4.515 | 1731.6016 | 0
9 | 4 | 23:00 | 24 | 17.1 | 0 | 0 | 6588.8007 | 6588.8007 | 4.515 | 1459.3135 | 0
9 | 5 | 0:00 | 1 | 16.9 | 0 | 0 | 2458.7614 | 2458.7614 | 4.515 | 544.5762 | 0
9 | 5 | 1:00 | 2 | 16.6 | 0 | 0 | 1954.5453 | 1954.5453 | 4.515 | 432.9004 | 0
9 | 5 | 2:00 | 3 | 16.4 | 0 | 0 | 977.2727 | 977.2727 | 4.515 | 216.4502 | 0
9 | 5 | 3:00 | 4 | 16.5 | 0 | 0 | 504.216 | 504.216 | 4.515 | 111.6758 | 0
9 | 5 | 4:00 | 5 | 16.7 | 0 | 0 | 1512.6481 | 1512.6481 | 4.515 | 335.0273 | 0
9 | 5 | 5:00 | 6 | 16.5 | 0 | 0 | 4790.0524 | 4790.0524 | 4.515 | 1060.9197 | 0
9 | 5 | 6:00 | 7 | 16.6 | 0 | 0 | 5042.1604 | 5042.1604 | 4.515 | 1116.7576 | 0
9 | 5 | 7:00 | 8 | 16.6 | 0 | 0 | 5736.1657 | 5736.1657 | 4.515 | 1270.4686 | 0
9 | 5 | 8:00 | 9 | 16.7 | 0 | 0 | 8605.6648 | 8605.6648 | 4.515 | 1906.0166 | 0
9 | 5 | 9:00 | 10 | 16.9 | 0 | 0 | 8101.4488 | 8101.4488 | 4.515 | 1794.3408 | 0
9 | 5 | 10:00 | 11 | 17.6 | 0 | 0 | 5925.9549 | 5925.9549 | 4.515 | 1312.5038 | 0
9 | 5 | 11:00 | 12 | 18.5 | 0 | 0 | 5421.7388 | 5421.7388 | 4.705 | 1152.3356 | 0
9 | 5 | 12:00 | 13 | 19.3 | 0 | 0 | 5421.7388 | 5421.7388 | 4.705 | 1152.3356 | 0
9 | 5 | 13:00 | 14 | 19.8 | 0 | 0 | 5169.6308 | 5169.6308 | 4.705 | 1098.7526 | 0
9 | 5 | 14:00 | 15 | 20.7 | 0 | 0 | 4627.4569 | 4627.4569 | 4.705 | 983.519 | 0
9 | 5 | 15:00 | 16 | 20.2 | 0 | 0 | 4696.5742 | 4696.5742 | 4.705 | 998.2092 | 0
9 | 5 | 16:00 | 17 | 20 | 0 | 0 | 4948.6822 | 4948.6822 | 4.705 | 1051.7922 | 0
9 | 5 | 17:00 | 18 | 19.7 | 0 | 0 | 5200.7902 | 5200.7902 | 4.705 | 1105.3752 | 0
9 | 5 | 18:00 | 19 | 19.8 | 0 | 0 | 5705.0063 | 5705.0063 | 4.705 | 1212.5412 | 0
9 | 5 | 19:00 | 20 | 20 | 0 | 0 | 7942.819 | 7942.819 | 4.705 | 1688.1656 | 0
9 | 5 | 20:00 | 21 | 20.1 | 0 | 0 | 10156.2708 | 10156.2708 | 4.705 | 2158.6123 | 0
9 | 5 | 21:00 | 22 | 20 | 0 | 0 | 9772.7267 | 9772.7267 | 4.705 | 2077.0939 | 0
9 | 5 | 22:00 | 23 | 19.7 | 0 | 0 | 7818.1814 | 7818.1814 | 4.705 | 1661.6751 | 0
9 | 5 | 23:00 | 24 | 19.5 | 0 | 0 | 6588.8007 | 6588.8007 | 4.705 | 1400.3827 | 0
9 | 6 | 0:00 | 1 | 19 | 0 | 0 | 2458.7614 | 2458.7614 | 4.705 | 522.5848 | 0
9 | 6 | 1:00 | 2 | 18.7 | 0 | 0 | 1954.5453 | 1954.5453 | 4.705 | 415.4188 | 0
9 | 6 | 2:00 | 3 | 18.3 | 0 | 0 | 977.2727 | 977.2727 | 4.515 | 216.4502 | 0
9 | 6 | 3:00 | 4 | 17.1 | 0 | 0 | 504.216 | 504.216 | 4.515 | 111.6758 | 0
9 | 6 | 4:00 | 5 | 16.7 | 0 | 0 | 1512.6481 | 1512.6481 | 4.515 | 335.0273 | 0
9 | 6 | 5:00 | 6 | 16.4 | 0 | 0 | 4790.0524 | 4790.0524 | 4.515 | 1060.9197 | 0
9 | 6 | 6:00 | 7 | 15.4 | 0 | 0 | 5042.1604 | 5042.1604 | 4.315 | 1168.5192 | 0
9 | 6 | 7:00 | 8 | 15.7 | 0 | 0 | 5736.1657 | 5736.1657 | 4.515 | 1270.4686 | 0
9 | 6 | 8:00 | 9 | 17.3 | 0 | 0 | 8605.6648 | 8605.6648 | 4.515 | 1906.0166 | 0
9 | 6 | 9:00 | 10 | 19 | 0 | 0 | 8101.4488 | 8101.4488 | 4.705 | 1721.8807 | 0
9 | 6 | 10:00 | 11 | 20.5 | 0 | 0 | 5925.9549 | 5925.9549 | 4.705 | 1259.5016 | 0
9 | 6 | 11:00 | 12 | 20.8 | 0 | 0 | 5421.7388 | 5421.7388 | 4.705 | 1152.3356 | 0
9 | 6 | 12:00 | 13 | 20.9 | 0 | 0 | 5421.7388 | 5421.7388 | 4.705 | 1152.3356 | 0
9 | 6 | 13:00 | 14 | 22.5 | 0 | 0 | 5169.6308 | 5169.6308 | 4.705 | 1098.7526 | 0
9 | 6 | 14:00 | 15 | 23 | 0 | 0 | 4627.4569 | 4627.4569 | 4.705 | 983.519 | 0
9 | 6 | 15:00 | 16 | 22.1 | 0 | 0 | 4696.5742 | 4696.5742 | 4.705 | 998.2092 | 0
9 | 6 | 16:00 | 17 | 21.4 | 0 | 0 | 4948.6822 | 4948.6822 | 4.705 | 1051.7922 | 0
9 | 6 | 17:00 | 18 | 20.6 | 0 | 0 | 5200.7902 | 5200.7902 | 4.705 | 1105.3752 | 0
9 | 6 | 18:00 | 19 | 20.2 | 0 | 0 | 5705.0063 | 5705.0063 | 4.705 | 1212.5412 | 0
9 | 6 | 19:00 | 20 | 19 | 0 | 0 | 7942.819 | 7942.819 | 4.705 | 1688.1656 | 0
9 | 6 | 20:00 | 21 | 19.1 | 0 | 0 | 10156.2708 | 10156.2708 | 4.705 | 2158.6123 | 0
9 | 6 | 21:00 | 22 | 19.7 | 0 | 0 | 9772.7267 | 9772.7267 | 4.705 | 2077.0939 | 0
9 | 6 | 22:00 | 23 | 19 | 0 | 0 | 7818.1814 | 7818.1814 | 4.705 | 1661.6751 | 0
9 | 6 | 23:00 | 24 | 18.8 | 0 | 0 | 6588.8007 | 6588.8007 | 4.705 | 1400.3827 | 0
9 | 7 | 0:00 | 1 | 18.1 | 0 | 0 | 2458.7614 | 2458.7614 | 4.515 | 544.5762 | 0
9 | 7 | 1:00 | 2 | 17.4 | 0 | 0 | 1954.5453 | 1954.5453 | 4.515 | 432.9004 | 0
9 | 7 | 2:00 | 3 | 17.4 | 0 | 0 | 977.2727 | 977.2727 | 4.515 | 216.4502 | 0
9 | 7 | 3:00 | 4 | 18.2 | 0 | 0 | 504.216 | 504.216 | 4.515 | 111.6758 | 0
9 | 7 | 4:00 | 5 | 18.4 | 0 | 0 | 1512.6481 | 1512.6481 | 4.705 | 321.498 | 0
9 | 7 | 5:00 | 6 | 18.1 | 0 | 0 | 4790.0524 | 4790.0524 | 4.515 | 1060.9197 | 0
9 | 7 | 6:00 | 7 | 17.4 | 0 | 0 | 5042.1604 | 5042.1604 | 4.515 | 1116.7576 | 0
9 | 7 | 7:00 | 8 | 18.6 | 0 | 0 | 5736.1657 | 5736.1657 | 4.705 | 1219.1638 | 0
9 | 7 | 8:00 | 9 | 19 | 0 | 0 | 8605.6648 | 8605.6648 | 4.705 | 1829.0467 | 0
9 | 7 | 9:00 | 10 | 19.9 | 0 | 0 | 8101.4488 | 8101.4488 | 4.705 | 1721.8807 | 0
9 | 7 | 10:00 | 11 | 21.1 | 0 | 0 | 5925.9549 | 5925.9549 | 4.705 | 1259.5016 | 0
9 | 7 | 11:00 | 12 | 22.7 | 0 | 0 | 5421.7388 | 5421.7388 | 4.705 | 1152.3356 | 0
9 | 7 | 12:00 | 13 | 22.6 | 0 | 0 | 5421.7388 | 5421.7388 | 4.705 | 1152.3356 | 0
9 | 7 | 13:00 | 14 | 23.5 | 0 | 0 | 5169.6308 | 5169.6308 | 4.705 | 1098.7526 | 0
9 | 7 | 14:00 | 15 | 21.6 | 0 | 0 | 4627.4569 | 4627.4569 | 4.705 | 983.519 | 0
9 | 7 | 15:00 | 16 | 23 | 0 | 0 | 4696.5742 | 4696.5742 | 4.705 | 998.2092 | 0
9 | 7 | 16:00 | 17 | 22.4 | 0 | 0 | 4948.6822 | 4948.6822 | 4.705 | 1051.7922 | 0
9 | 7 | 17:00 | 18 | 22.1 | 0 | 0 | 5200.7902 | 5200.7902 | 4.705 | 1105.3752 | 0
9 | 7 | 18:00 | 19 | 20.9 | 0 | 0 | 5705.0063 | 5705.0063 | 4.705 | 1212.5412 | 0
9 | 7 | 19:00 | 20 | 20.2 | 0 | 0 | 7942.819 | 7942.819 | 4.705 | 1688.1656 | 0
9 | 7 | 20:00 | 21 | 19 | 0 | 0 | 10156.2708 | 10156.2708 | 4.705 | 2158.6123 | 0
9 | 7 | 21:00 | 22 | 18.6 | 0 | 0 | 9772.7267 | 9772.7267 | 4.705 | 2077.0939 | 0
9 | 7 | 22:00 | 23 | 18.3 | 0 | 0 | 7818.1814 | 7818.1814 | 4.515 | 1731.6016 | 0
9 | 7 | 23:00 | 24 | 18 | 0 | 0 | 6588.8007 | 6588.8007 | 4.515 | 1459.3135 | 0
9 | 8 | 0:00 | 1 | 17.4 | 0 | 0 | 2458.7614 | 2458.7614 | 4.515 | 544.5762 | 0
9 | 8 | 1:00 | 2 | 17.5 | 0 | 0 | 1954.5453 | 1954.5453 | 4.515 | 432.9004 | 0
9 | 8 | 2:00 | 3 | 17.3 | 0 | 0 | 977.2727 | 977.2727 | 4.515 | 216.4502 | 0
9 | 8 | 3:00 | 4 | 16.9 | 0 | 0 | 504.216 | 504.216 | 4.515 | 111.6758 | 0
9 | 8 | 4:00 | 5 | 17.7 | 0 | 0 | 1512.6481 | 1512.6481 | 4.515 | 335.0273 | 0
9 | 8 | 5:00 | 6 | 17.2 | 0 | 0 | 4790.0524 | 4790.0524 | 4.515 | 1060.9197 | 0
9 | 8 | 6:00 | 7 | 17.9 | 0 | 0 | 5042.1604 | 5042.1604 | 4.515 | 1116.7576 | 0
9 | 8 | 7:00 | 8 | 18.6 | 0 | 0 | 5736.1657 | 5736.1657 | 4.705 | 1219.1638 | 0
9 | 8 | 8:00 | 9 | 19.9 | 0 | 0 | 8605.6648 | 8605.6648 | 4.705 | 1829.0467 | 0
9 | 8 | 9:00 | 10 | 21.6 | 0 | 0 | 8101.4488 | 8101.4488 | 4.705 | 1721.8807 | 0
9 | 8 | 10:00 | 11 | 23.1 | 0 | 0 | 5925.9549 | 5925.9549 | 4.705 | 1259.5016 | 0
9 | 8 | 11:00 | 12 | 23.9 | 0 | 0 | 5421.7388 | 5421.7388 | 4.705 | 1152.3356 | 0
9 | 8 | 12:00 | 13 | 24 | 0 | 0 | 5421.7388 | 5421.7388 | 4.705 | 1152.3356 | 0
9 | 8 | 13:00 | 14 | 24.8 | 0 | 0 | 5169.6308 | 5169.6308 | 4.705 | 1098.7526 | 0
9 | 8 | 14:00 | 15 | 25.2 | 0 | 0 | 4627.4569 | 4627.4569 | 4.705 | 983.519 | 0
9 | 8 | 15:00 | 16 | 24.8 | 0 | 0 | 4696.5742 | 4696.5742 | 4.705 | 998.2092 | 0
9 | 8 | 16:00 | 17 | 23.7 | 0 | 0 | 4948.6822 | 4948.6822 | 4.705 | 1051.7922 | 0
9 | 8 | 17:00 | 18 | 23.3 | 0 | 0 | 5200.7902 | 5200.7902 | 4.705 | 1105.3752 | 0
9 | 8 | 18:00 | 19 | 22.7 | 0 | 0 | 5705.0063 | 5705.0063 | 4.705 | 1212.5412 | 0
9 | 8 | 19:00 | 20 | 21.5 | 0 | 0 | 7942.819 | 7942.819 | 4.705 | 1688.1656 | 0
9 | 8 | 20:00 | 21 | 21.1 | 0 | 0 | 10156.2708 | 10156.2708 | 4.705 | 2158.6123 | 0
9 | 8 | 21:00 | 22 | 20.2 | 0 | 0 | 9772.7267 | 9772.7267 | 4.705 | 2077.0939 | 0
9 | 8 | 22:00 | 23 | 19.5 | 0 | 0 | 7818.1814 | 7818.1814 | 4.705 | 1661.6751 | 0
9 | 8 | 23:00 | 24 | 18.9 | 0 | 0 | 6588.8007 | 6588.8007 | 4.705 | 1400.3827 | 0
9 | 9 | 0:00 | 1 | 18.5 | 0 | 0 | 2458.7614 | 2458.7614 | 4.705 | 522.5848 | 0
9 | 9 | 1:00 | 2 | 18.2 | 0 | 0 | 1954.5453 | 1954.5453 | 4.515 | 432.9004 | 0
9 | 9 | 2:00 | 3 | 18.1 | 0 | 0 | 977.2727 | 977.2727 | 4.515 | 216.4502 | 0
9 | 9 | 3:00 | 4 | 18.2 | 0 | 0 | 504.216 | 504.216 | 4.515 | 111.6758 | 0
9 | 9 | 4:00 | 5 | 17.5 | 0 | 0 | 1512.6481 | 1512.6481 | 4.515 | 335.0273 | 0
9 | 9 | 5:00 | 6 | 17 | 0 | 0 | 4790.0524 | 4790.0524 | 4.515 | 1060.9197 | 0
9 | 9 | 6:00 | 7 | 16.7 | 0 | 0 | 5042.1604 | 5042.1604 | 4.515 | 1116.7576 | 0
9 | 9 | 7:00 | 8 | 17.9 | 0 | 0 | 5736.1657 | 5736.1657 | 4.515 | 1270.4686 | 0
9 | 9 | 8:00 | 9 | 20.3 | 0 | 0 | 8605.6648 | 8605.6648 | 4.705 | 1829.0467 | 0
9 | 9 | 9:00 | 10 | 22.2 | 0 | 0 | 8101.4488 | 8101.4488 | 4.705 | 1721.8807 | 0
9 | 9 | 10:00 | 11 | 23.4 | 0 | 0 | 5925.9549 | 5925.9549 | 4.705 | 1259.5016 | 0
9 | 9 | 11:00 | 12 | 23.9 | 0 | 0 | 5421.7388 | 5421.7388 | 4.705 | 1152.3356 | 0
9 | 9 | 12:00 | 13 | 24.4 | 0 | 0 | 5421.7388 | 5421.7388 | 4.705 | 1152.3356 | 0
9 | 9 | 13:00 | 14 | 24.6 | 0 | 0 | 5169.6308 | 5169.6308 | 4.705 | 1098.7526 | 0
9 | 9 | 14:00 | 15 | 25.8 | 0 | 0 | 4627.4569 | 4627.4569 | 4.705 | 983.519 | 0
9 | 9 | 15:00 | 16 | 25.9 | 0 | 0 | 4696.5742 | 4696.5742 | 4.705 | 998.2092 | 0
9 | 9 | 16:00 | 17 | 24 | 0 | 0 | 4948.6822 | 4948.6822 | 4.705 | 1051.7922 | 0
9 | 9 | 17:00 | 18 | 23.4 | 0 | 0 | 5200.7902 | 5200.7902 | 4.705 | 1105.3752 | 0
9 | 9 | 18:00 | 19 | 22.7 | 0 | 0 | 5705.0063 | 5705.0063 | 4.705 | 1212.5412 | 0
9 | 9 | 19:00 | 20 | 22 | 0 | 0 | 7942.819 | 7942.819 | 4.705 | 1688.1656 | 0
9 | 9 | 20:00 | 21 | 21.8 | 0 | 0 | 10156.2708 | 10156.2708 | 4.705 | 2158.6123 | 0
9 | 9 | 21:00 | 22 | 21.8 | 0 | 0 | 9772.7267 | 9772.7267 | 4.705 | 2077.0939 | 0
9 | 9 | 22:00 | 23 | 22.1 | 0 | 0 | 7818.1814 | 7818.1814 | 4.705 | 1661.6751 | 0
9 | 9 | 23:00 | 24 | 21.6 | 0 | 0 | 6588.8007 | 6588.8007 | 4.705 | 1400.3827 | 0
9 | 10 | 0:00 | 1 | 21.3 | 0 | 0 | 2458.7614 | 2458.7614 | 4.705 | 522.5848 | 0
9 | 10 | 1:00 | 2 | 20.7 | 0 | 0 | 1954.5453 | 1954.5453 | 4.705 | 415.4188 | 0
9 | 10 | 2:00 | 3 | 21 | 0 | 0 | 977.2727 | 977.2727 | 4.705 | 207.7094 | 0
9 | 10 | 3:00 | 4 | 20.9 | 0 | 0 | 504.216 | 504.216 | 4.705 | 107.166 | 0
9 | 10 | 4:00 | 5 | 20.4 | 0 | 0 | 1512.6481 | 1512.6481 | 4.705 | 321.498 | 0
9 | 10 | 5:00 | 6 | 19.8 | 0 | 0 | 4790.0524 | 4790.0524 | 4.705 | 1018.077 | 0
9 | 10 | 6:00 | 7 | 19.8 | 0 | 0 | 5042.1604 | 5042.1604 | 4.705 | 1071.66 | 0
9 | 10 | 7:00 | 8 | 21.4 | 0 | 0 | 5736.1657 | 5736.1657 | 4.705 | 1219.1638 | 0
9 | 10 | 8:00 | 9 | 22.6 | 0 | 0 | 8605.6648 | 8605.6648 | 4.705 | 1829.0467 | 0
9 | 10 | 9:00 | 10 | 23.1 | 0 | 0 | 8101.4488 | 8101.4488 | 4.705 | 1721.8807 | 0
9 | 10 | 10:00 | 11 | 24.2 | 0 | 0 | 5925.9549 | 5925.9549 | 4.705 | 1259.5016 | 0
9 | 10 | 11:00 | 12 | 24.8 | 0 | 0 | 5421.7388 | 5421.7388 | 4.705 | 1152.3356 | 0
9 | 10 | 12:00 | 13 | 26.3 | 0 | 0 | 5421.7388 | 5421.7388 | 4.705 | 1152.3356 | 0
9 | 10 | 13:00 | 14 | 26 | 0 | 0 | 5169.6308 | 5169.6308 | 4.705 | 1098.7526 | 0
9 | 10 | 14:00 | 15 | 25.4 | 0 | 0 | 4627.4569 | 4627.4569 | 4.705 | 983.519 | 0
9 | 10 | 15:00 | 16 | 24.3 | 0 | 0 | 4696.5742 | 4696.5742 | 4.705 | 998.2092 | 0
9 | 10 | 16:00 | 17 | 24.5 | 0 | 0 | 4948.6822 | 4948.6822 | 4.705 | 1051.7922 | 0
9 | 10 | 17:00 | 18 | 23.8 | 0 | 0 | 5200.7902 | 5200.7902 | 4.705 | 1105.3752 | 0
9 | 10 | 18:00 | 19 | 23.3 | 0 | 0 | 5705.0063 | 5705.0063 | 4.705 | 1212.5412 | 0
9 | 10 | 19:00 | 20 | 22.6 | 0 | 0 | 7942.819 | 7942.819 | 4.705 | 1688.1656 | 0
9 | 10 | 20:00 | 21 | 22.5 | 0 | 0 | 10156.2708 | 10156.2708 | 4.705 | 2158.6123 | 0
9 | 10 | 21:00 | 22 | 22.1 | 0 | 0 | 9772.7267 | 9772.7267 | 4.705 | 2077.0939 | 0
9 | 10 | 22:00 | 23 | 21.4 | 0 | 0 | 7818.1814 | 7818.1814 | 4.705 | 1661.6751 | 0
9 | 10 | 23:00 | 24 | 22.8 | 0 | 0 | 6588.8007 | 6588.8007 | 4.705 | 1400.3827 | 0
9 | 11 | 0:00 | 1 | 22.1 | 0 | 0 | 2458.7614 | 2458.7614 | 4.705 | 522.5848 | 0
9 | 11 | 1:00 | 2 | 21.9 | 0 | 0 | 1954.5453 | 1954.5453 | 4.705 | 415.4188 | 0
9 | 11 | 2:00 | 3 | 21.7 | 0 | 0 | 977.2727 | 977.2727 | 4.705 | 207.7094 | 0
9 | 11 | 3:00 | 4 | 21.3 | 0 | 0 | 504.216 | 504.216 | 4.705 | 107.166 | 0
9 | 11 | 4:00 | 5 | 21.2 | 0 | 0 | 1512.6481 | 1512.6481 | 4.705 | 321.498 | 0
9 | 11 | 5:00 | 6 | 20.6 | 0 | 0 | 4790.0524 | 4790.0524 | 4.705 | 1018.077 | 0
9 | 11 | 6:00 | 7 | 20.5 | 0 | 0 | 5042.1604 | 5042.1604 | 4.705 | 1071.66 | 0
9 | 11 | 7:00 | 8 | 21 | 0 | 0 | 5736.1657 | 5736.1657 | 4.705 | 1219.1638 | 0
9 | 11 | 8:00 | 9 | 21.3 | 0 | 0 | 8605.6648 | 8605.6648 | 4.705 | 1829.0467 | 0
9 | 11 | 9:00 | 10 | 21.4 | 0 | 0 | 8101.4488 | 8101.4488 | 4.705 | 1721.8807 | 0
9 | 11 | 10:00 | 11 | 22 | 0 | 0 | 5925.9549 | 5925.9549 | 4.705 | 1259.5016 | 0
9 | 11 | 11:00 | 12 | 22.5 | 0 | 0 | 5421.7388 | 5421.7388 | 4.705 | 1152.3356 | 0
9 | 11 | 12:00 | 13 | 22.3 | 0 | 0 | 5421.7388 | 5421.7388 | 4.705 | 1152.3356 | 0
9 | 11 | 13:00 | 14 | 23.2 | 0 | 0 | 5169.6308 | 5169.6308 | 4.705 | 1098.7526 | 0
9 | 11 | 14:00 | 15 | 22.6 | 0 | 0 | 4627.4569 | 4627.4569 | 4.705 | 983.519 | 0
9 | 11 | 15:00 | 16 | 22.1 | 0 | 0 | 4696.5742 | 4696.5742 | 4.705 | 998.2092 | 0
9 | 11 | 16:00 | 17 | 21.9 | 0 | 0 | 4948.6822 | 4948.6822 | 4.705 | 1051.7922 | 0
9 | 11 | 17:00 | 18 | 21.9 | 0 | 0 | 5200.7902 | 5200.7902 | 4.705 | 1105.3752 | 0
9 | 11 | 18:00 | 19 | 21.5 | 0 | 0 | 5705.0063 | 5705.0063 | 4.705 | 1212.5412 | 0
9 | 11 | 19:00 | 20 | 21 | 0 | 0 | 7942.819 | 7942.819 | 4.705 | 1688.1656 | 0
9 | 11 | 20:00 | 21 | 21.1 | 0 | 0 | 10156.2708 | 10156.2708 | 4.705 | 2158.6123 | 0
9 | 11 | 21:00 | 22 | 20.7 | 0 | 0 | 9772.7267 | 9772.7267 | 4.705 | 2077.0939 | 0
9 | 11 | 22:00 | 23 | 20.8 | 0 | 0 | 7818.1814 | 7818.1814 | 4.705 | 1661.6751 | 0
9 | 11 | 23:00 | 24 | 20.9 | 0 | 0 | 6588.8007 | 6588.8007 | 4.705 | 1400.3827 | 0
9 | 12 | 0:00 | 1 | 20.6 | 0 | 0 | 2458.7614 | 2458.7614 | 4.705 | 522.5848 | 0
9 | 12 | 1:00 | 2 | 20.5 | 0 | 0 | 1954.5453 | 1954.5453 | 4.705 | 415.4188 | 0
9 | 12 | 2:00 | 3 | 20.3 | 0 | 0 | 977.2727 | 977.2727 | 4.705 | 207.7094 | 0
9 | 12 | 3:00 | 4 | 20 | 0 | 0 | 504.216 | 504.216 | 4.705 | 107.166 | 0
9 | 12 | 4:00 | 5 | 19.8 | 0 | 0 | 1512.6481 | 1512.6481 | 4.705 | 321.498 | 0
9 | 12 | 5:00 | 6 | 19.7 | 0 | 0 | 4790.0524 | 4790.0524 | 4.705 | 1018.077 | 0
9 | 12 | 6:00 | 7 | 19.7 | 0 | 0 | 5042.1604 | 5042.1604 | 4.705 | 1071.66 | 0
9 | 12 | 7:00 | 8 | 19.9 | 0 | 0 | 5736.1657 | 5736.1657 | 4.705 | 1219.1638 | 0
9 | 12 | 8:00 | 9 | 19.9 | 0 | 0 | 8605.6648 | 8605.6648 | 4.705 | 1829.0467 | 0
9 | 12 | 9:00 | 10 | 20.4 | 0 | 0 | 8101.4488 | 8101.4488 | 4.705 | 1721.8807 | 0
9 | 12 | 10:00 | 11 | 20.6 | 0 | 0 | 5925.9549 | 5925.9549 | 4.705 | 1259.5016 | 0
9 | 12 | 11:00 | 12 | 20.9 | 0 | 0 | 5421.7388 | 5421.7388 | 4.705 | 1152.3356 | 0
9 | 12 | 12:00 | 13 | 21.3 | 0 | 0 | 5421.7388 | 5421.7388 | 4.705 | 1152.3356 | 0
9 | 12 | 13:00 | 14 | 22 | 0 | 0 | 5169.6308 | 5169.6308 | 4.705 | 1098.7526 | 0
9 | 12 | 14:00 | 15 | 21.7 | 0 | 0 | 4627.4569 | 4627.4569 | 4.705 | 983.519 | 0
9 | 12 | 15:00 | 16 | 22.6 | 0 | 0 | 4696.5742 | 4696.5742 | 4.705 | 998.2092 | 0
9 | 12 | 16:00 | 17 | 23.1 | 0 | 0 | 4948.6822 | 4948.6822 | 4.705 | 1051.7922 | 0
9 | 12 | 17:00 | 18 | 23.8 | 0 | 0 | 5200.7902 | 5200.7902 | 4.705 | 1105.3752 | 0
9 | 12 | 18:00 | 19 | 22.8 | 0 | 0 | 5705.0063 | 5705.0063 | 4.705 | 1212.5412 | 0
9 | 12 | 19:00 | 20 | 22.3 | 0 | 0 | 7942.819 | 7942.819 | 4.705 | 1688.1656 | 0
9 | 12 | 20:00 | 21 | 20.2 | 0 | 0 | 10156.2708 | 10156.2708 | 4.705 | 2158.6123 | 0
9 | 12 | 21:00 | 22 | 20.4 | 0 | 0 | 9772.7267 | 9772.7267 | 4.705 | 2077.0939 | 0
9 | 12 | 22:00 | 23 | 19 | 0 | 0 | 7818.1814 | 7818.1814 | 4.705 | 1661.6751 | 0
9 | 12 | 23:00 | 24 | 19 | 0 | 0 | 6588.8007 | 6588.8007 | 4.705 | 1400.3827 | 0
9 | 13 | 0:00 | 1 | 18.2 | 0 | 0 | 2458.7614 | 2458.7614 | 4.515 | 544.5762 | 0
9 | 13 | 1:00 | 2 | 18 | 0 | 0 | 1954.5453 | 1954.5453 | 4.515 | 432.9004 | 0
9 | 13 | 2:00 | 3 | 17.7 | 0 | 0 | 977.2727 | 977.2727 | 4.515 | 216.4502 | 0
9 | 13 | 3:00 | 4 | 16.1 | 0 | 0 | 504.216 | 504.216 | 4.515 | 111.6758 | 0
9 | 13 | 4:00 | 5 | 15 | 0 | 0 | 1512.6481 | 1512.6481 | 4.315 | 350.5558 | 0
9 | 13 | 5:00 | 6 | 14.3 | 0.7 | 343.0707 | 4790.0524 | 5133.1231 | 4.315 | 1189.5998 | 79.5065
9 | 13 | 6:00 | 7 | 14.1 | 0.9 | 784.1616 | 5042.1604 | 5826.322 | 4.315 | 1350.2484 | 181.7292
9 | 13 | 7:00 | 8 | 14.9 | 0.1 | 833.1717 | 5736.1657 | 6569.3374 | 4.315 | 1522.442 | 193.0873
9 | 13 | 8:00 | 9 | 17.4 | 0 | 490.101 | 8605.6648 | 9095.7658 | 4.515 | 2014.5661 | 108.5495
9 | 13 | 9:00 | 10 | 18.6 | 0 | 49.0101 | 8101.4488 | 8150.4589 | 4.705 | 1732.2973 | 10.4166
9 | 13 | 10:00 | 11 | 19.7 | 0 | 0 | 5925.9549 | 5925.9549 | 4.705 | 1259.5016 | 0
9 | 13 | 11:00 | 12 | 17.3 | 0 | 0 | 5421.7388 | 5421.7388 | 4.515 | 1200.8281 | 0
9 | 13 | 12:00 | 13 | 18.3 | 0 | 0 | 5421.7388 | 5421.7388 | 4.515 | 1200.8281 | 0
9 | 13 | 13:00 | 14 | 19.6 | 0 | 0 | 5169.6308 | 5169.6308 | 4.705 | 1098.7526 | 0
9 | 13 | 14:00 | 15 | 19.8 | 0 | 0 | 4627.4569 | 4627.4569 | 4.705 | 983.519 | 0
9 | 13 | 15:00 | 16 | 19.7 | 0 | 0 | 4696.5742 | 4696.5742 | 4.705 | 998.2092 | 0
9 | 13 | 16:00 | 17 | 20.7 | 0 | 0 | 4948.6822 | 4948.6822 | 4.705 | 1051.7922 | 0
9 | 13 | 17:00 | 18 | 20.2 | 0 | 0 | 5200.7902 | 5200.7902 | 4.705 | 1105.3752 | 0
9 | 13 | 18:00 | 19 | 19 | 0 | 0 | 5705.0063 | 5705.0063 | 4.705 | 1212.5412 | 0
9 | 13 | 19:00 | 20 | 18.9 | 0 | 0 | 7942.819 | 7942.819 | 4.705 | 1688.1656 | 0
9 | 13 | 20:00 | 21 | 17.8 | 0 | 0 | 10156.2708 | 10156.2708 | 4.515 | 2249.4509 | 0
9 | 13 | 21:00 | 22 | 17.2 | 0 | 0 | 9772.7267 | 9772.7267 | 4.515 | 2164.502 | 0
9 | 13 | 22:00 | 23 | 17.1 | 0 | 0 | 7818.1814 | 7818.1814 | 4.515 | 1731.6016 | 0
9 | 13 | 23:00 | 24 | 16.9 | 0 | 0 | 6588.8007 | 6588.8007 | 4.515 | 1459.3135 | 0
9 | 14 | 0:00 | 1 | 15.5 | 0 | 0 | 2458.7614 | 2458.7614 | 4.315 | 569.8172 | 0
9 | 14 | 1:00 | 2 | 15.2 | 0 | 0 | 1954.5453 | 1954.5453 | 4.315 | 452.9653 | 0
9 | 14 | 2:00 | 3 | 14.9 | 0.1 | 49.0101 | 977.2727 | 1026.2828 | 4.315 | 237.8407 | 11.3581
9 | 14 | 3:00 | 4 | 14.5 | 0.5 | 294.0606 | 504.216 | 798.2766 | 4.315 | 185.0004 | 68.1485
9 | 14 | 4:00 | 5 | 14.9 | 0.1 | 343.0707 | 1512.6481 | 1855.7188 | 4.315 | 430.0623 | 79.5065
9 | 14 | 5:00 | 6 | 14.4 | 0.6 | 588.1212 | 4790.0524 | 5378.1736 | 4.315 | 1246.3902 | 136.2969
9 | 14 | 6:00 | 7 | 14.3 | 0.7 | 686.1414 | 5042.1604 | 5728.3018 | 4.315 | 1327.5323 | 159.0131
9 | 14 | 7:00 | 8 | 15.5 | 0 | 637.1313 | 5736.1657 | 6373.297 | 4.315 | 1477.0097 | 147.655
9 | 14 | 8:00 | 9 | 19.1 | 0 | 343.0707 | 8605.6648 | 8948.7355 | 4.705 | 1901.9629 | 72.9162
9 | 14 | 9:00 | 10 | 21 | 0 | 0 | 8101.4488 | 8101.4488 | 4.705 | 1721.8807 | 0
9 | 14 | 10:00 | 11 | 22.5 | 0 | 0 | 5925.9549 | 5925.9549 | 4.705 | 1259.5016 | 0
9 | 14 | 11:00 | 12 | 23 | 0 | 0 | 5421.7388 | 5421.7388 | 4.705 | 1152.3356 | 0
9 | 14 | 12:00 | 13 | 24.4 | 0 | 0 | 5421.7388 | 5421.7388 | 4.705 | 1152.3356 | 0
9 | 14 | 13:00 | 14 | 24.7 | 0 | 0 | 5169.6308 | 5169.6308 | 4.705 | 1098.7526 | 0
9 | 14 | 14:00 | 15 | 23.8 | 0 | 0 | 4627.4569 | 4627.4569 | 4.705 | 983.519 | 0
9 | 14 | 15:00 | 16 | 22.9 | 0 | 0 | 4696.5742 | 4696.5742 | 4.705 | 998.2092 | 0
9 | 14 | 16:00 | 17 | 21.9 | 0 | 0 | 4948.6822 | 4948.6822 | 4.705 | 1051.7922 | 0
9 | 14 | 17:00 | 18 | 20.4 | 0 | 0 | 5200.7902 | 5200.7902 | 4.705 | 1105.3752 | 0
9 | 14 | 18:00 | 19 | 19 | 0 | 0 | 5705.0063 | 5705.0063 | 4.705 | 1212.5412 | 0
9 | 14 | 19:00 | 20 | 17.7 | 0 | 0 | 7942.819 | 7942.819 | 4.515 | 1759.2069 | 0
9 | 14 | 20:00 | 21 | 16.5 | 0 | 0 | 10156.2708 | 10156.2708 | 4.515 | 2249.4509 | 0
9 | 14 | 21:00 | 22 | 15.7 | 0 | 0 | 9772.7267 | 9772.7267 | 4.515 | 2164.502 | 0
9 | 14 | 22:00 | 23 | 15 | 0 | 0 | 7818.1814 | 7818.1814 | 4.315 | 1811.8613 | 0
9 | 14 | 23:00 | 24 | 14.5 | 0.5 | 245.0505 | 6588.8007 | 6833.8512 | 4.315 | 1583.743 | 56.7904
9 | 15 | 0:00 | 1 | 13.3 | 1.7 | 1078.2222 | 2458.7614 | 3536.9836 | 4.315 | 819.6949 | 249.8777
9 | 15 | 1:00 | 2 | 12.5 | 2.5 | 2303.4747 | 1954.5453 | 4258.02 | 4.095 | 1039.8095 | 562.5091
9 | 15 | 2:00 | 3 | 11.6 | 3.4 | 3724.7675 | 977.2727 | 4702.0402 | 4.095 | 1148.2394 | 909.5891
9 | 15 | 3:00 | 4 | 11.5 | 3.5 | 4606.9493 | 504.216 | 5111.1654 | 4.095 | 1248.1478 | 1125.0181
9 | 15 | 4:00 | 5 | 10.7 | 4.3 | 5489.1311 | 1512.6481 | 7001.7792 | 4.095 | 1709.8362 | 1340.4472
9 | 15 | 5:00 | 6 | 10.9 | 4.1 | 5832.2018 | 4790.0524 | 10622.2542 | 4.095 | 2593.9571 | 1424.2251
9 | 15 | 6:00 | 7 | 10.7 | 4.3 | 6224.2826 | 5042.1604 | 11266.443 | 4.095 | 2751.2681 | 1519.9713
9 | 15 | 7:00 | 8 | 11 | 4 | 6077.2523 | 5736.1657 | 11813.418 | 4.095 | 2884.8395 | 1484.0665
9 | 15 | 8:00 | 9 | 12.6 | 2.4 | 5244.0806 | 8605.6648 | 13849.7454 | 4.095 | 3382.1112 | 1280.6058
9 | 15 | 9:00 | 10 | 14.4 | 0.6 | 3430.7069 | 8101.4488 | 11532.1557 | 4.315 | 2672.5738 | 795.0653
9 | 15 | 10:00 | 11 | 15.6 | 0 | 1470.303 | 5925.9549 | 7396.2578 | 4.515 | 1638.1523 | 325.6485
9 | 15 | 11:00 | 12 | 17.4 | 0 | 294.0606 | 5421.7388 | 5715.7994 | 4.515 | 1265.9578 | 65.1297
9 | 15 | 12:00 | 13 | 17.1 | 0 | 0 | 5421.7388 | 5421.7388 | 4.515 | 1200.8281 | 0
9 | 15 | 13:00 | 14 | 17.7 | 0 | 0 | 5169.6308 | 5169.6308 | 4.515 | 1144.9902 | 0
9 | 15 | 14:00 | 15 | 18 | 0 | 0 | 4627.4569 | 4627.4569 | 4.515 | 1024.9074 | 0
9 | 15 | 15:00 | 16 | 17.6 | 0 | 0 | 4696.5742 | 4696.5742 | 4.515 | 1040.2158 | 0
9 | 15 | 16:00 | 17 | 17.3 | 0 | 0 | 4948.6822 | 4948.6822 | 4.515 | 1096.0536 | 0
9 | 15 | 17:00 | 18 | 16.5 | 0 | 0 | 5200.7902 | 5200.7902 | 4.515 | 1151.8915 | 0
9 | 15 | 18:00 | 19 | 16 | 0 | 0 | 5705.0063 | 5705.0063 | 4.515 | 1263.5673 | 0
9 | 15 | 19:00 | 20 | 15.3 | 0 | 0 | 7942.819 | 7942.819 | 4.315 | 1840.746 | 0
9 | 15 | 20:00 | 21 | 15.4 | 0 | 0 | 10156.2708 | 10156.2708 | 4.315 | 2353.7128 | 0
9 | 15 | 21:00 | 22 | 15.4 | 0 | 0 | 9772.7267 | 9772.7267 | 4.315 | 2264.8266 | 0
9 | 15 | 22:00 | 23 | 15.9 | 0 | 0 | 7818.1814 | 7818.1814 | 4.515 | 1731.6016 | 0
9 | 15 | 23:00 | 24 | 15.5 | 0 | 0 | 6588.8007 | 6588.8007 | 4.315 | 1526.9526 | 0
9 | 16 | 0:00 | 1 | 13.6 | 1.4 | 686.1414 | 2458.7614 | 3144.9028 | 4.315 | 728.8303 | 159.0131
9 | 16 | 1:00 | 2 | 13.2 | 1.8 | 1568.3232 | 1954.5453 | 3522.8685 | 4.315 | 816.4238 | 363.4584
9 | 16 | 2:00 | 3 | 12.8 | 2.2 | 2646.5454 | 977.2727 | 3623.818 | 4.315 | 839.8188 | 613.3361
9 | 16 | 3:00 | 4 | 13.2 | 1.8 | 2842.5857 | 504.216 | 3346.8018 | 4.315 | 775.6203 | 658.7684
9 | 16 | 4:00 | 5 | 14.2 | 0.8 | 2352.4848 | 1512.6481 | 3865.1329 | 4.315 | 895.7434 | 545.1877
9 | 16 | 5:00 | 6 | 15.3 | 0 | 1274.2626 | 4790.0524 | 6064.315 | 4.315 | 1405.4032 | 295.31
9 | 16 | 6:00 | 7 | 16.2 | 0 | 392.0808 | 5042.1604 | 5434.2412 | 4.515 | 1203.5972 | 86.8396
9 | 16 | 7:00 | 8 | 16.3 | 0 | 0 | 5736.1657 | 5736.1657 | 4.515 | 1270.4686 | 0
9 | 16 | 8:00 | 9 | 16.9 | 0 | 0 | 8605.6648 | 8605.6648 | 4.515 | 1906.0166 | 0
9 | 16 | 9:00 | 10 | 17.8 | 0 | 0 | 8101.4488 | 8101.4488 | 4.515 | 1794.3408 | 0
9 | 16 | 10:00 | 11 | 18.8 | 0 | 0 | 5925.9549 | 5925.9549 | 4.705 | 1259.5016 | 0
9 | 16 | 11:00 | 12 | 20.1 | 0 | 0 | 5421.7388 | 5421.7388 | 4.705 | 1152.3356 | 0
9 | 16 | 12:00 | 13 | 22.3 | 0 | 0 | 5421.7388 | 5421.7388 | 4.705 | 1152.3356 | 0
9 | 16 | 13:00 | 14 | 22.1 | 0 | 0 | 5169.6308 | 5169.6308 | 4.705 | 1098.7526 | 0
9 | 16 | 14:00 | 15 | 20 | 0 | 0 | 4627.4569 | 4627.4569 | 4.705 | 983.519 | 0
9 | 16 | 15:00 | 16 | 19 | 0 | 0 | 4696.5742 | 4696.5742 | 4.705 | 998.2092 | 0
9 | 16 | 16:00 | 17 | 18.1 | 0 | 0 | 4948.6822 | 4948.6822 | 4.515 | 1096.0536 | 0
9 | 16 | 17:00 | 18 | 17.9 | 0 | 0 | 5200.7902 | 5200.7902 | 4.515 | 1151.8915 | 0
9 | 16 | 18:00 | 19 | 17.7 | 0 | 0 | 5705.0063 | 5705.0063 | 4.515 | 1263.5673 | 0
9 | 16 | 19:00 | 20 | 17.6 | 0 | 0 | 7942.819 | 7942.819 | 4.515 | 1759.2069 | 0
9 | 16 | 20:00 | 21 | 17.9 | 0 | 0 | 10156.2708 | 10156.2708 | 4.515 | 2249.4509 | 0
9 | 16 | 21:00 | 22 | 17.8 | 0 | 0 | 9772.7267 | 9772.7267 | 4.515 | 2164.502 | 0
9 | 16 | 22:00 | 23 | 17.7 | 0 | 0 | 7818.1814 | 7818.1814 | 4.515 | 1731.6016 | 0
9 | 16 | 23:00 | 24 | 17.6 | 0 | 0 | 6588.8007 | 6588.8007 | 4.515 | 1459.3135 | 0
9 | 17 | 0:00 | 1 | 17.4 | 0 | 0 | 2458.7614 | 2458.7614 | 4.515 | 544.5762 | 0
9 | 17 | 1:00 | 2 | 17.5 | 0 | 0 | 1954.5453 | 1954.5453 | 4.515 | 432.9004 | 0
9 | 17 | 2:00 | 3 | 17.7 | 0 | 0 | 977.2727 | 977.2727 | 4.515 | 216.4502 | 0
9 | 17 | 3:00 | 4 | 17.6 | 0 | 0 | 504.216 | 504.216 | 4.515 | 111.6758 | 0
9 | 17 | 4:00 | 5 | 17.6 | 0 | 0 | 1512.6481 | 1512.6481 | 4.515 | 335.0273 | 0
9 | 17 | 5:00 | 6 | 17.6 | 0 | 0 | 4790.0524 | 4790.0524 | 4.515 | 1060.9197 | 0
9 | 17 | 6:00 | 7 | 17.6 | 0 | 0 | 5042.1604 | 5042.1604 | 4.515 | 1116.7576 | 0
9 | 17 | 7:00 | 8 | 17.9 | 0 | 0 | 5736.1657 | 5736.1657 | 4.515 | 1270.4686 | 0
9 | 17 | 8:00 | 9 | 18.5 | 0 | 0 | 8605.6648 | 8605.6648 | 4.705 | 1829.0467 | 0
9 | 17 | 9:00 | 10 | 19.2 | 0 | 0 | 8101.4488 | 8101.4488 | 4.705 | 1721.8807 | 0
9 | 17 | 10:00 | 11 | 19.3 | 0 | 0 | 5925.9549 | 5925.9549 | 4.705 | 1259.5016 | 0
9 | 17 | 11:00 | 12 | 20 | 0 | 0 | 5421.7388 | 5421.7388 | 4.705 | 1152.3356 | 0
9 | 17 | 12:00 | 13 | 21.1 | 0 | 0 | 5421.7388 | 5421.7388 | 4.705 | 1152.3356 | 0
9 | 17 | 13:00 | 14 | 20.8 | 0 | 0 | 5169.6308 | 5169.6308 | 4.705 | 1098.7526 | 0
9 | 17 | 14:00 | 15 | 23.1 | 0 | 0 | 4627.4569 | 4627.4569 | 4.705 | 983.519 | 0
9 | 17 | 15:00 | 16 | 21.9 | 0 | 0 | 4696.5742 | 4696.5742 | 4.705 | 998.2092 | 0
9 | 17 | 16:00 | 17 | 20.7 | 0 | 0 | 4948.6822 | 4948.6822 | 4.705 | 1051.7922 | 0
9 | 17 | 17:00 | 18 | 20.6 | 0 | 0 | 5200.7902 | 5200.7902 | 4.705 | 1105.3752 | 0
9 | 17 | 18:00 | 19 | 20.4 | 0 | 0 | 5705.0063 | 5705.0063 | 4.705 | 1212.5412 | 0
9 | 17 | 19:00 | 20 | 20.3 | 0 | 0 | 7942.819 | 7942.819 | 4.705 | 1688.1656 | 0
9 | 17 | 20:00 | 21 | 20.6 | 0 | 0 | 10156.2708 | 10156.2708 | 4.705 | 2158.6123 | 0
9 | 17 | 21:00 | 22 | 20.4 | 0 | 0 | 9772.7267 | 9772.7267 | 4.705 | 2077.0939 | 0
9 | 17 | 22:00 | 23 | 20.4 | 0 | 0 | 7818.1814 | 7818.1814 | 4.705 | 1661.6751 | 0
9 | 17 | 23:00 | 24 | 20.6 | 0 | 0 | 6588.8007 | 6588.8007 | 4.705 | 1400.3827 | 0
9 | 18 | 0:00 | 1 | 20.1 | 0 | 0 | 2458.7614 | 2458.7614 | 4.705 | 522.5848 | 0
9 | 18 | 1:00 | 2 | 20.8 | 0 | 0 | 1954.5453 | 1954.5453 | 4.705 | 415.4188 | 0
9 | 18 | 2:00 | 3 | 20.3 | 0 | 0 | 977.2727 | 977.2727 | 4.705 | 207.7094 | 0
9 | 18 | 3:00 | 4 | 20.3 | 0 | 0 | 504.216 | 504.216 | 4.705 | 107.166 | 0
9 | 18 | 4:00 | 5 | 20.9 | 0 | 0 | 1512.6481 | 1512.6481 | 4.705 | 321.498 | 0
9 | 18 | 5:00 | 6 | 20.8 | 0 | 0 | 4790.0524 | 4790.0524 | 4.705 | 1018.077 | 0
9 | 18 | 6:00 | 7 | 19.9 | 0 | 0 | 5042.1604 | 5042.1604 | 4.705 | 1071.66 | 0
9 | 18 | 7:00 | 8 | 20.5 | 0 | 0 | 5736.1657 | 5736.1657 | 4.705 | 1219.1638 | 0
9 | 18 | 8:00 | 9 | 21.1 | 0 | 0 | 8605.6648 | 8605.6648 | 4.705 | 1829.0467 | 0
9 | 18 | 9:00 | 10 | 23 | 0 | 0 | 8101.4488 | 8101.4488 | 4.705 | 1721.8807 | 0
9 | 18 | 10:00 | 11 | 24.2 | 0 | 0 | 5925.9549 | 5925.9549 | 4.705 | 1259.5016 | 0
9 | 18 | 11:00 | 12 | 24.9 | 0 | 0 | 5421.7388 | 5421.7388 | 4.705 | 1152.3356 | 0
9 | 18 | 12:00 | 13 | 26.2 | 0 | 0 | 5421.7388 | 5421.7388 | 4.705 | 1152.3356 | 0
9 | 18 | 13:00 | 14 | 24.8 | 0 | 0 | 5169.6308 | 5169.6308 | 4.705 | 1098.7526 | 0
9 | 18 | 14:00 | 15 | 22.1 | 0 | 0 | 4627.4569 | 4627.4569 | 4.705 | 983.519 | 0
9 | 18 | 15:00 | 16 | 22.4 | 0 | 0 | 4696.5742 | 4696.5742 | 4.705 | 998.2092 | 0
9 | 18 | 16:00 | 17 | 22.8 | 0 | 0 | 4948.6822 | 4948.6822 | 4.705 | 1051.7922 | 0
9 | 18 | 17:00 | 18 | 22.7 | 0 | 0 | 5200.7902 | 5200.7902 | 4.705 | 1105.3752 | 0
9 | 18 | 18:00 | 19 | 22.8 | 0 | 0 | 5705.0063 | 5705.0063 | 4.705 | 1212.5412 | 0
9 | 18 | 19:00 | 20 | 22.7 | 0 | 0 | 7942.819 | 7942.819 | 4.705 | 1688.1656 | 0
9 | 18 | 20:00 | 21 | 22 | 0 | 0 | 10156.2708 | 10156.2708 | 4.705 | 2158.6123 | 0
9 | 18 | 21:00 | 22 | 20.9 | 0 | 0 | 9772.7267 | 9772.7267 | 4.705 | 2077.0939 | 0
9 | 18 | 22:00 | 23 | 21 | 0 | 0 | 7818.1814 | 7818.1814 | 4.705 | 1661.6751 | 0
9 | 18 | 23:00 | 24 | 21.3 | 0 | 0 | 6588.8007 | 6588.8007 | 4.705 | 1400.3827 | 0
9 | 19 | 0:00 | 1 | 21.4 | 0 | 0 | 2458.7614 | 2458.7614 | 4.705 | 522.5848 | 0
9 | 19 | 1:00 | 2 | 20.6 | 0 | 0 | 1954.5453 | 1954.5453 | 4.705 | 415.4188 | 0
9 | 19 | 2:00 | 3 | 20.7 | 0 | 0 | 977.2727 | 977.2727 | 4.705 | 207.7094 | 0
9 | 19 | 3:00 | 4 | 20.7 | 0 | 0 | 504.216 | 504.216 | 4.705 | 107.166 | 0
9 | 19 | 4:00 | 5 | 20.7 | 0 | 0 | 1512.6481 | 1512.6481 | 4.705 | 321.498 | 0
9 | 19 | 5:00 | 6 | 20.3 | 0 | 0 | 4790.0524 | 4790.0524 | 4.705 | 1018.077 | 0
9 | 19 | 6:00 | 7 | 20.7 | 0 | 0 | 5042.1604 | 5042.1604 | 4.705 | 1071.66 | 0
9 | 19 | 7:00 | 8 | 21.2 | 0 | 0 | 5736.1657 | 5736.1657 | 4.705 | 1219.1638 | 0
9 | 19 | 8:00 | 9 | 21.4 | 0 | 0 | 8605.6648 | 8605.6648 | 4.705 | 1829.0467 | 0
9 | 19 | 9:00 | 10 | 20.6 | 0 | 0 | 8101.4488 | 8101.4488 | 4.705 | 1721.8807 | 0
9 | 19 | 10:00 | 11 | 21.6 | 0 | 0 | 5925.9549 | 5925.9549 | 4.705 | 1259.5016 | 0
9 | 19 | 11:00 | 12 | 23 | 0 | 0 | 5421.7388 | 5421.7388 | 4.705 | 1152.3356 | 0
9 | 19 | 12:00 | 13 | 26.3 | 0 | 0 | 5421.7388 | 5421.7388 | 4.705 | 1152.3356 | 0
9 | 19 | 13:00 | 14 | 24.5 | 0 | 0 | 5169.6308 | 5169.6308 | 4.705 | 1098.7526 | 0
9 | 19 | 14:00 | 15 | 22.4 | 0 | 0 | 4627.4569 | 4627.4569 | 4.705 | 983.519 | 0
9 | 19 | 15:00 | 16 | 25.1 | 0 | 0 | 4696.5742 | 4696.5742 | 4.705 | 998.2092 | 0
9 | 19 | 16:00 | 17 | 24.6 | 0 | 0 | 4948.6822 | 4948.6822 | 4.705 | 1051.7922 | 0
9 | 19 | 17:00 | 18 | 23.6 | 0 | 0 | 5200.7902 | 5200.7902 | 4.705 | 1105.3752 | 0
9 | 19 | 18:00 | 19 | 22.2 | 0 | 0 | 5705.0063 | 5705.0063 | 4.705 | 1212.5412 | 0
9 | 19 | 19:00 | 20 | 20.6 | 0 | 0 | 7942.819 | 7942.819 | 4.705 | 1688.1656 | 0
9 | 19 | 20:00 | 21 | 19.7 | 0 | 0 | 10156.2708 | 10156.2708 | 4.705 | 2158.6123 | 0
9 | 19 | 21:00 | 22 | 19.1 | 0 | 0 | 9772.7267 | 9772.7267 | 4.705 | 2077.0939 | 0
9 | 19 | 22:00 | 23 | 18.2 | 0 | 0 | 7818.1814 | 7818.1814 | 4.515 | 1731.6016 | 0
9 | 19 | 23:00 | 24 | 17.4 | 0 | 0 | 6588.8007 | 6588.8007 | 4.515 | 1459.3135 | 0
9 | 20 | 0:00 | 1 | 17 | 0 | 0 | 2458.7614 | 2458.7614 | 4.515 | 544.5762 | 0
9 | 20 | 1:00 | 2 | 16.7 | 0 | 0 | 1954.5453 | 1954.5453 | 4.515 | 432.9004 | 0
9 | 20 | 2:00 | 3 | 16.1 | 0 | 0 | 977.2727 | 977.2727 | 4.515 | 216.4502 | 0
9 | 20 | 3:00 | 4 | 16.6 | 0 | 0 | 504.216 | 504.216 | 4.515 | 111.6758 | 0
9 | 20 | 4:00 | 5 | 16.5 | 0 | 0 | 1512.6481 | 1512.6481 | 4.515 | 335.0273 | 0
9 | 20 | 5:00 | 6 | 16.3 | 0 | 0 | 4790.0524 | 4790.0524 | 4.515 | 1060.9197 | 0
9 | 20 | 6:00 | 7 | 16.1 | 0 | 0 | 5042.1604 | 5042.1604 | 4.515 | 1116.7576 | 0
9 | 20 | 7:00 | 8 | 16.8 | 0 | 0 | 5736.1657 | 5736.1657 | 4.515 | 1270.4686 | 0
9 | 20 | 8:00 | 9 | 18.5 | 0 | 0 | 8605.6648 | 8605.6648 | 4.705 | 1829.0467 | 0
9 | 20 | 9:00 | 10 | 19.7 | 0 | 0 | 8101.4488 | 8101.4488 | 4.705 | 1721.8807 | 0
9 | 20 | 10:00 | 11 | 21.3 | 0 | 0 | 5925.9549 | 5925.9549 | 4.705 | 1259.5016 | 0
9 | 20 | 11:00 | 12 | 22.4 | 0 | 0 | 5421.7388 | 5421.7388 | 4.705 | 1152.3356 | 0
9 | 20 | 12:00 | 13 | 23.2 | 0 | 0 | 5421.7388 | 5421.7388 | 4.705 | 1152.3356 | 0
9 | 20 | 13:00 | 14 | 25.1 | 0 | 0 | 5169.6308 | 5169.6308 | 4.705 | 1098.7526 | 0
9 | 20 | 14:00 | 15 | 25.4 | 0 | 0 | 4627.4569 | 4627.4569 | 4.705 | 983.519 | 0
9 | 20 | 15:00 | 16 | 25 | 0 | 0 | 4696.5742 | 4696.5742 | 4.705 | 998.2092 | 0
9 | 20 | 16:00 | 17 | 25.4 | 0 | 0 | 4948.6822 | 4948.6822 | 4.705 | 1051.7922 | 0
9 | 20 | 17:00 | 18 | 23.3 | 0 | 0 | 5200.7902 | 5200.7902 | 4.705 | 1105.3752 | 0
9 | 20 | 18:00 | 19 | 22 | 0 | 0 | 5705.0063 | 5705.0063 | 4.705 | 1212.5412 | 0
9 | 20 | 19:00 | 20 | 21 | 0 | 0 | 7942.819 | 7942.819 | 4.705 | 1688.1656 | 0
9 | 20 | 20:00 | 21 | 20 | 0 | 0 | 10156.2708 | 10156.2708 | 4.705 | 2158.6123 | 0
9 | 20 | 21:00 | 22 | 19.9 | 0 | 0 | 9772.7267 | 9772.7267 | 4.705 | 2077.0939 | 0
9 | 20 | 22:00 | 23 | 19 | 0 | 0 | 7818.1814 | 7818.1814 | 4.705 | 1661.6751 | 0
9 | 20 | 23:00 | 24 | 18.4 | 0 | 0 | 6588.8007 | 6588.8007 | 4.705 | 1400.3827 | 0
9 | 21 | 0:00 | 1 | 18 | 0 | 0 | 2458.7614 | 2458.7614 | 4.515 | 544.5762 | 0
9 | 21 | 1:00 | 2 | 17.8 | 0 | 0 | 1954.5453 | 1954.5453 | 4.515 | 432.9004 | 0
9 | 21 | 2:00 | 3 | 17.6 | 0 | 0 | 977.2727 | 977.2727 | 4.515 | 216.4502 | 0
9 | 21 | 3:00 | 4 | 17 | 0 | 0 | 504.216 | 504.216 | 4.515 | 111.6758 | 0
9 | 21 | 4:00 | 5 | 17 | 0 | 0 | 1512.6481 | 1512.6481 | 4.515 | 335.0273 | 0
9 | 21 | 5:00 | 6 | 17.2 | 0 | 0 | 4790.0524 | 4790.0524 | 4.515 | 1060.9197 | 0
9 | 21 | 6:00 | 7 | 16.9 | 0 | 0 | 5042.1604 | 5042.1604 | 4.515 | 1116.7576 | 0
9 | 21 | 7:00 | 8 | 17.8 | 0 | 0 | 5736.1657 | 5736.1657 | 4.515 | 1270.4686 | 0
9 | 21 | 8:00 | 9 | 20.1 | 0 | 0 | 8605.6648 | 8605.6648 | 4.705 | 1829.0467 | 0
9 | 21 | 9:00 | 10 | 21.4 | 0 | 0 | 8101.4488 | 8101.4488 | 4.705 | 1721.8807 | 0
9 | 21 | 10:00 | 11 | 22.7 | 0 | 0 | 5925.9549 | 5925.9549 | 4.705 | 1259.5016 | 0
9 | 21 | 11:00 | 12 | 23.5 | 0 | 0 | 5421.7388 | 5421.7388 | 4.705 | 1152.3356 | 0
9 | 21 | 12:00 | 13 | 23.2 | 0 | 0 | 5421.7388 | 5421.7388 | 4.705 | 1152.3356 | 0
9 | 21 | 13:00 | 14 | 24.8 | 0 | 0 | 5169.6308 | 5169.6308 | 4.705 | 1098.7526 | 0
9 | 21 | 14:00 | 15 | 24.2 | 0 | 0 | 4627.4569 | 4627.4569 | 4.705 | 983.519 | 0
9 | 21 | 15:00 | 16 | 25.8 | 0 | 0 | 4696.5742 | 4696.5742 | 4.705 | 998.2092 | 0
9 | 21 | 16:00 | 17 | 26 | 0 | 0 | 4948.6822 | 4948.6822 | 4.705 | 1051.7922 | 0
9 | 21 | 17:00 | 18 | 26.4 | 0 | 0 | 5200.7902 | 5200.7902 | 4.705 | 1105.3752 | 0
9 | 21 | 18:00 | 19 | 26 | 0 | 0 | 5705.0063 | 5705.0063 | 4.705 | 1212.5412 | 0
9 | 21 | 19:00 | 20 | 25.2 | 0 | 0 | 7942.819 | 7942.819 | 4.705 | 1688.1656 | 0
9 | 21 | 20:00 | 21 | 24.7 | 0 | 0 | 10156.2708 | 10156.2708 | 4.705 | 2158.6123 | 0
9 | 21 | 21:00 | 22 | 24.6 | 0 | 0 | 9772.7267 | 9772.7267 | 4.705 | 2077.0939 | 0
9 | 21 | 22:00 | 23 | 21.5 | 0 | 0 | 7818.1814 | 7818.1814 | 4.705 | 1661.6751 | 0
9 | 21 | 23:00 | 24 | 20.2 | 0 | 0 | 6588.8007 | 6588.8007 | 4.705 | 1400.3827 | 0
9 | 22 | 0:00 | 1 | 19.1 | 0 | 0 | 2458.7614 | 2458.7614 | 4.705 | 522.5848 | 0
9 | 22 | 1:00 | 2 | 18.4 | 0 | 0 | 1954.5453 | 1954.5453 | 4.705 | 415.4188 | 0
9 | 22 | 2:00 | 3 | 17.6 | 0 | 0 | 977.2727 | 977.2727 | 4.515 | 216.4502 | 0
9 | 22 | 3:00 | 4 | 16.9 | 0 | 0 | 504.216 | 504.216 | 4.515 | 111.6758 | 0
9 | 22 | 4:00 | 5 | 16.3 | 0 | 0 | 1512.6481 | 1512.6481 | 4.515 | 335.0273 | 0
9 | 22 | 5:00 | 6 | 15.7 | 0 | 0 | 4790.0524 | 4790.0524 | 4.515 | 1060.9197 | 0
9 | 22 | 6:00 | 7 | 14.8 | 0.2 | 98.0202 | 5042.1604 | 5140.1806 | 4.315 | 1191.2354 | 22.7162
9 | 22 | 7:00 | 8 | 14.2 | 0.8 | 490.101 | 5736.1657 | 6226.2667 | 4.315 | 1442.9355 | 113.5808
9 | 22 | 8:00 | 9 | 14.6 | 0.4 | 686.1414 | 8605.6648 | 9291.8062 | 4.315 | 2153.3734 | 159.0131
9 | 22 | 9:00 | 10 | 14.2 | 0.8 | 980.202 | 8101.4488 | 9081.6508 | 4.315 | 2104.6699 | 227.1615
9 | 22 | 10:00 | 11 | 15.2 | 0 | 588.1212 | 5925.9549 | 6514.076 | 4.315 | 1509.6352 | 136.2969
9 | 22 | 11:00 | 12 | 14.9 | 0.1 | 441.0909 | 5421.7388 | 5862.8297 | 4.315 | 1358.7091 | 102.2227
9 | 22 | 12:00 | 13 | 15.9 | 0 | 49.0101 | 5421.7388 | 5470.7489 | 4.515 | 1211.683 | 10.8549
9 | 22 | 13:00 | 14 | 15.1 | 0 | 49.0101 | 5169.6308 | 5218.6409 | 4.315 | 1209.4185 | 11.3581
9 | 22 | 14:00 | 15 | 14.4 | 0.6 | 294.0606 | 4627.4569 | 4921.5175 | 4.315 | 1140.5603 | 68.1485
9 | 22 | 15:00 | 16 | 14.9 | 0.1 | 343.0707 | 4696.5742 | 5039.6449 | 4.315 | 1167.9362 | 79.5065
9 | 22 | 16:00 | 17 | 14.2 | 0.8 | 735.1515 | 4948.6822 | 5683.8337 | 4.315 | 1317.2268 | 170.3711
9 | 22 | 17:00 | 18 | 13.1 | 1.9 | 1372.2828 | 5200.7902 | 6573.073 | 4.315 | 1523.3078 | 318.0261
9 | 22 | 18:00 | 19 | 12.2 | 2.8 | 2695.5554 | 5705.0063 | 8400.5617 | 4.095 | 2051.4192 | 658.2553
9 | 22 | 19:00 | 20 | 12 | 3 | 3773.7776 | 7942.819 | 11716.5967 | 4.095 | 2861.1958 | 921.5574
9 | 22 | 20:00 | 21 | 11.7 | 3.3 | 4459.919 | 10156.2708 | 14616.1898 | 4.095 | 3569.2771 | 1089.1133
9 | 22 | 21:00 | 22 | 11.3 | 3.7 | 4901.0099 | 9772.7267 | 14673.7366 | 4.095 | 3583.3301 | 1196.8278
9 | 22 | 22:00 | 23 | 10.7 | 4.3 | 5538.1412 | 7818.1814 | 13356.3226 | 4.095 | 3261.6172 | 1352.4154
9 | 22 | 23:00 | 24 | 10.2 | 4.8 | 6273.2927 | 6588.8007 | 12862.0933 | 4.095 | 3140.9263 | 1531.9396
9 | 23 | 0:00 | 1 | 9.3 | 5.7 | 7253.4947 | 2458.7614 | 9712.256 | 3.835 | 2532.5309 | 1891.3937
9 | 23 | 1:00 | 2 | 9 | 6 | 8086.6663 | 1954.5453 | 10041.2117 | 3.835 | 2618.3081 | 2108.6483
9 | 23 | 2:00 | 3 | 8.4 | 6.6 | 8968.8481 | 977.2727 | 9946.1208 | 3.835 | 2593.5126 | 2338.6827
9 | 23 | 3:00 | 4 | 7.9 | 7.1 | 9654.9895 | 504.216 | 10159.2056 | 3.835 | 2649.0758 | 2517.5983
9 | 23 | 4:00 | 5 | 7.2 | 7.8 | 10537.1713 | 1512.6481 | 12049.8194 | 3.57 | 3375.2996 | 2951.5886
9 | 23 | 5:00 | 6 | 6.9 | 8.1 | 11272.3228 | 4790.0524 | 16062.3752 | 3.57 | 4499.2648 | 3157.5134
9 | 23 | 6:00 | 7 | 6.8 | 8.2 | 11811.4339 | 5042.1604 | 16853.5943 | 3.57 | 4720.8948 | 3308.5249
9 | 23 | 7:00 | 8 | 7.4 | 7.6 | 11713.4137 | 5736.1657 | 17449.5793 | 3.835 | 4550.0859 | 3054.3452
9 | 23 | 8:00 | 9 | 8.6 | 6.4 | 10880.242 | 8605.6648 | 19485.9068 | 3.835 | 5081.0709 | 2837.0905
9 | 23 | 9:00 | 10 | 9.6 | 5.4 | 9507.9592 | 8101.4488 | 17609.408 | 3.835 | 4591.7622 | 2479.2592
9 | 23 | 10:00 | 11 | 10.9 | 4.1 | 7792.6058 | 5925.9549 | 13718.5606 | 4.095 | 3350.0759 | 1902.9562
9 | 23 | 11:00 | 12 | 12.3 | 2.7 | 5979.2321 | 5421.7388 | 11400.9709 | 4.095 | 2784.1199 | 1460.1299
9 | 23 | 12:00 | 13 | 13.5 | 1.5 | 4067.8382 | 5421.7388 | 9489.577 | 4.315 | 2199.2067 | 942.7203
9 | 23 | 13:00 | 14 | 15 | 0 | 2058.4242 | 5169.6308 | 7228.0549 | 4.315 | 1675.0996 | 477.0392
9 | 23 | 14:00 | 15 | 15.7 | 0 | 735.1515 | 4627.4569 | 5362.6084 | 4.515 | 1187.7316 | 162.8242
9 | 23 | 15:00 | 16 | 15.8 | 0 | 0 | 4696.5742 | 4696.5742 | 4.515 | 1040.2158 | 0
9 | 23 | 16:00 | 17 | 15.4 | 0 | 0 | 4948.6822 | 4948.6822 | 4.315 | 1146.8557 | 0
9 | 23 | 17:00 | 18 | 15 | 0 | 0 | 5200.7902 | 5200.7902 | 4.315 | 1205.2816 | 0
9 | 23 | 18:00 | 19 | 14.2 | 0.8 | 392.0808 | 5705.0063 | 6097.087 | 4.315 | 1412.9982 | 90.8646
9 | 23 | 19:00 | 20 | 13.3 | 1.7 | 1225.2525 | 7942.819 | 9168.0715 | 4.315 | 2124.6979 | 283.9519
9 | 23 | 20:00 | 21 | 12.4 | 2.6 | 2499.5151 | 10156.2708 | 12655.7859 | 4.095 | 3090.546 | 610.3822
9 | 23 | 21:00 | 22 | 11.7 | 3.3 | 3724.7675 | 9772.7267 | 13497.4942 | 4.095 | 3296.0914 | 909.5891
9 | 23 | 22:00 | 23 | 11.4 | 3.6 | 4655.9594 | 7818.1814 | 12474.1408 | 4.095 | 3046.1882 | 1136.9864
9 | 23 | 23:00 | 24 | 10.6 | 4.4 | 5538.1412 | 6588.8007 | 12126.9419 | 4.095 | 2961.4022 | 1352.4154
9 | 24 | 0:00 | 1 | 9.7 | 5.3 | 6518.3432 | 2458.7614 | 8977.1046 | 3.835 | 2340.8356 | 1699.6984
9 | 24 | 1:00 | 2 | 9.3 | 5.7 | 7547.5553 | 1954.5453 | 9502.1006 | 3.835 | 2477.7316 | 1968.0718
9 | 24 | 2:00 | 3 | 9.4 | 5.6 | 8135.6764 | 977.2727 | 9112.9491 | 3.835 | 2376.2579 | 2121.428
9 | 24 | 3:00 | 4 | 9.3 | 5.7 | 8331.7168 | 504.216 | 8835.9329 | 3.835 | 2304.0242 | 2172.5468
9 | 24 | 4:00 | 5 | 8.6 | 6.4 | 8674.7875 | 1512.6481 | 10187.4357 | 3.835 | 2656.4369 | 2262.0046
9 | 24 | 5:00 | 6 | 8.1 | 6.9 | 9311.9188 | 4790.0524 | 14101.9712 | 3.835 | 3677.1763 | 2428.1405
9 | 24 | 6:00 | 7 | 8.1 | 6.9 | 9900.04 | 5042.1604 | 14942.2005 | 3.835 | 3896.2713 | 2581.4967
9 | 24 | 7:00 | 8 | 8.2 | 6.8 | 10096.0804 | 5736.1657 | 15832.2461 | 3.835 | 4128.3562 | 2632.6155
9 | 24 | 8:00 | 9 | 12.4 | 2.6 | 7988.6462 | 8605.6648 | 16594.311 | 4.095 | 4052.3348 | 1950.8293
9 | 24 | 9:00 | 10 | 13.5 | 1.5 | 5342.1008 | 8101.4488 | 13443.5496 | 4.315 | 3115.5387 | 1238.0303
9 | 24 | 10:00 | 11 | 14.7 | 0.3 | 2156.4444 | 5925.9549 | 8082.3992 | 4.315 | 1873.0937 | 499.7554
9 | 24 | 11:00 | 12 | 15 | 0 | 882.1818 | 5421.7388 | 6303.9206 | 4.315 | 1460.9318 | 204.4454
9 | 24 | 12:00 | 13 | 16.3 | 0 | 147.0303 | 5421.7388 | 5568.7691 | 4.515 | 1233.3929 | 32.5648
9 | 24 | 13:00 | 14 | 17.6 | 0 | 0 | 5169.6308 | 5169.6308 | 4.515 | 1144.9902 | 0
9 | 24 | 14:00 | 15 | 16.9 | 0 | 0 | 4627.4569 | 4627.4569 | 4.515 | 1024.9074 | 0
9 | 24 | 15:00 | 16 | 15.8 | 0 | 0 | 4696.5742 | 4696.5742 | 4.515 | 1040.2158 | 0
9 | 24 | 16:00 | 17 | 15.9 | 0 | 0 | 4948.6822 | 4948.6822 | 4.515 | 1096.0536 | 0
9 | 24 | 17:00 | 18 | 16.1 | 0 | 0 | 5200.7902 | 5200.7902 | 4.515 | 1151.8915 | 0
9 | 24 | 18:00 | 19 | 16.4 | 0 | 0 | 5705.0063 | 5705.0063 | 4.515 | 1263.5673 | 0
9 | 24 | 19:00 | 20 | 16.2 | 0 | 0 | 7942.819 | 7942.819 | 4.515 | 1759.2069 | 0
9 | 24 | 20:00 | 21 | 15.9 | 0 | 0 | 10156.2708 | 10156.2708 | 4.515 | 2249.4509 | 0
9 | 24 | 21:00 | 22 | 15.4 | 0 | 0 | 9772.7267 | 9772.7267 | 4.315 | 2264.8266 | 0
9 | 24 | 22:00 | 23 | 15.2 | 0 | 0 | 7818.1814 | 7818.1814 | 4.315 | 1811.8613 | 0
9 | 24 | 23:00 | 24 | 15 | 0 | 0 | 6588.8007 | 6588.8007 | 4.315 | 1526.9526 | 0
9 | 25 | 0:00 | 1 | 15.3 | 0 | 0 | 2458.7614 | 2458.7614 | 4.315 | 569.8172 | 0
9 | 25 | 1:00 | 2 | 15.6 | 0 | 0 | 1954.5453 | 1954.5453 | 4.515 | 432.9004 | 0
9 | 25 | 2:00 | 3 | 15.4 | 0 | 0 | 977.2727 | 977.2727 | 4.315 | 226.4827 | 0
9 | 25 | 3:00 | 4 | 15.6 | 0 | 0 | 504.216 | 504.216 | 4.515 | 111.6758 | 0
9 | 25 | 4:00 | 5 | 15.9 | 0 | 0 | 1512.6481 | 1512.6481 | 4.515 | 335.0273 | 0
9 | 25 | 5:00 | 6 | 15.6 | 0 | 0 | 4790.0524 | 4790.0524 | 4.515 | 1060.9197 | 0
9 | 25 | 6:00 | 7 | 15.2 | 0 | 0 | 5042.1604 | 5042.1604 | 4.315 | 1168.5192 | 0
9 | 25 | 7:00 | 8 | 14.6 | 0.4 | 196.0404 | 5736.1657 | 5932.2061 | 4.315 | 1374.787 | 45.4323
9 | 25 | 8:00 | 9 | 14.8 | 0.2 | 294.0606 | 8605.6648 | 8899.7254 | 4.315 | 2062.5088 | 68.1485
9 | 25 | 9:00 | 10 | 15 | 0 | 294.0606 | 8101.4488 | 8395.5094 | 4.315 | 1945.6569 | 68.1485
9 | 25 | 10:00 | 11 | 15.4 | 0 | 98.0202 | 5925.9549 | 6023.9751 | 4.315 | 1396.0545 | 22.7162
9 | 25 | 11:00 | 12 | 15.5 | 0 | 0 | 5421.7388 | 5421.7388 | 4.315 | 1256.4864 | 0
9 | 25 | 12:00 | 13 | 15 | 0 | 0 | 5421.7388 | 5421.7388 | 4.315 | 1256.4864 | 0
9 | 25 | 13:00 | 14 | 15.5 | 0 | 0 | 5169.6308 | 5169.6308 | 4.315 | 1198.0604 | 0
9 | 25 | 14:00 | 15 | 16.5 | 0 | 0 | 4627.4569 | 4627.4569 | 4.515 | 1024.9074 | 0
9 | 25 | 15:00 | 16 | 17.2 | 0 | 0 | 4696.5742 | 4696.5742 | 4.515 | 1040.2158 | 0
9 | 25 | 16:00 | 17 | 16.1 | 0 | 0 | 4948.6822 | 4948.6822 | 4.515 | 1096.0536 | 0
9 | 25 | 17:00 | 18 | 15.1 | 0 | 0 | 5200.7902 | 5200.7902 | 4.315 | 1205.2816 | 0
9 | 25 | 18:00 | 19 | 14.9 | 0.1 | 49.0101 | 5705.0063 | 5754.0163 | 4.315 | 1333.4916 | 11.3581
9 | 25 | 19:00 | 20 | 14.5 | 0.5 | 294.0606 | 7942.819 | 8236.8796 | 4.315 | 1908.8945 | 68.1485
9 | 25 | 20:00 | 21 | 14.4 | 0.6 | 588.1212 | 10156.2708 | 10744.392 | 4.315 | 2490.0097 | 136.2969
9 | 25 | 21:00 | 22 | 14.1 | 0.9 | 980.202 | 9772.7267 | 10752.9287 | 4.315 | 2491.9881 | 227.1615
9 | 25 | 22:00 | 23 | 14 | 1 | 1225.2525 | 7818.1814 | 9043.4338 | 4.315 | 2095.8132 | 283.9519
9 | 25 | 23:00 | 24 | 14 | 1 | 1421.2929 | 6588.8007 | 8010.0935 | 4.315 | 1856.3369 | 329.3842
9 | 26 | 0:00 | 1 | 13.5 | 1.5 | 1715.3535 | 2458.7614 | 4174.1149 | 4.315 | 967.3499 | 397.5327
9 | 26 | 1:00 | 2 | 13.3 | 1.7 | 2058.4242 | 1954.5453 | 4012.9695 | 4.315 | 930.0045 | 477.0392
9 | 26 | 2:00 | 3 | 13 | 2 | 2548.5252 | 977.2727 | 3525.7978 | 4.315 | 817.1026 | 590.62
9 | 26 | 3:00 | 4 | 12.7 | 2.3 | 2940.6059 | 504.216 | 3444.822 | 4.095 | 841.2264 | 718.0967
9 | 26 | 4:00 | 5 | 12.3 | 2.7 | 3430.7069 | 1512.6481 | 4943.3551 | 4.095 | 1207.1685 | 837.7795
9 | 26 | 5:00 | 6 | 12 | 3 | 3920.8079 | 4790.0524 | 8710.8603 | 4.095 | 2127.1942 | 957.4623
9 | 26 | 6:00 | 7 | 11.5 | 3.5 | 4508.9291 | 5042.1604 | 9551.0896 | 4.095 | 2332.3784 | 1101.0816
9 | 26 | 7:00 | 8 | 11.8 | 3.2 | 4753.9796 | 5736.1657 | 10490.1453 | 4.095 | 2561.696 | 1160.923
9 | 26 | 8:00 | 9 | 12.9 | 2.1 | 4312.8887 | 8605.6648 | 12918.5536 | 4.315 | 2993.871 | 999.5107
9 | 26 | 9:00 | 10 | 13.4 | 1.6 | 3381.6968 | 8101.4488 | 11483.1456 | 4.315 | 2661.2157 | 783.7073
9 | 26 | 10:00 | 11 | 14.4 | 0.6 | 2107.4343 | 5925.9549 | 8033.3891 | 4.315 | 1861.7356 | 488.3973
9 | 26 | 11:00 | 12 | 15.6 | 0 | 1078.2222 | 5421.7388 | 6499.961 | 4.515 | 1439.637 | 238.8089
9 | 26 | 12:00 | 13 | 15.8 | 0 | 294.0606 | 5421.7388 | 5715.7994 | 4.515 | 1265.9578 | 65.1297
9 | 26 | 13:00 | 14 | 17 | 0 | 0 | 5169.6308 | 5169.6308 | 4.515 | 1144.9902 | 0
9 | 26 | 14:00 | 15 | 17 | 0 | 0 | 4627.4569 | 4627.4569 | 4.515 | 1024.9074 | 0
9 | 26 | 15:00 | 16 | 14.1 | 0.9 | 441.0909 | 4696.5742 | 5137.6651 | 4.315 | 1190.6524 | 102.2227
9 | 26 | 16:00 | 17 | 13.2 | 1.8 | 1323.2727 | 4948.6822 | 6271.9549 | 4.315 | 1453.5237 | 306.6681
9 | 26 | 17:00 | 18 | 13.5 | 1.5 | 2058.4242 | 5200.7902 | 7259.2144 | 4.315 | 1682.3208 | 477.0392
9 | 26 | 18:00 | 19 | 13.7 | 1.3 | 2254.4646 | 5705.0063 | 7959.4708 | 4.315 | 1844.6051 | 522.4715
9 | 26 | 19:00 | 20 | 13.2 | 1.8 | 2254.4646 | 7942.819 | 10197.2836 | 4.315 | 2363.2175 | 522.4715
9 | 26 | 20:00 | 21 | 13.4 | 1.6 | 2303.4747 | 10156.2708 | 12459.7455 | 4.315 | 2887.5424 | 533.8296
9 | 26 | 21:00 | 22 | 13.5 | 1.5 | 2401.4949 | 9772.7267 | 12174.2216 | 4.315 | 2821.3723 | 556.5457
9 | 26 | 22:00 | 23 | 13.3 | 1.7 | 2352.4848 | 7818.1814 | 10170.6661 | 4.315 | 2357.0489 | 545.1877
9 | 26 | 23:00 | 24 | 13.6 | 1.4 | 2254.4646 | 6588.8007 | 8843.2652 | 4.315 | 2049.4242 | 522.4715
9 | 27 | 0:00 | 1 | 13.1 | 1.9 | 2450.505 | 2458.7614 | 4909.2663 | 4.315 | 1137.7211 | 567.9038
9 | 27 | 1:00 | 2 | 13.2 | 1.8 | 2499.5151 | 1954.5453 | 4454.0604 | 4.315 | 1032.2272 | 579.2619
9 | 27 | 2:00 | 3 | 13.2 | 1.8 | 2695.5554 | 977.2727 | 3672.8281 | 4.315 | 851.1769 | 624.6942
9 | 27 | 3:00 | 4 | 13.1 | 1.9 | 2695.5554 | 504.216 | 3199.7715 | 4.315 | 741.5461 | 624.6942
9 | 27 | 4:00 | 5 | 13 | 2 | 2793.5756 | 1512.6481 | 4306.2238 | 4.315 | 997.9661 | 647.4103
9 | 27 | 5:00 | 6 | 12.5 | 2.5 | 3136.6463 | 4790.0524 | 7926.6988 | 4.095 | 1935.7018 | 765.9698
9 | 27 | 6:00 | 7 | 12.6 | 2.4 | 3381.6968 | 5042.1604 | 8423.8573 | 4.095 | 2057.108 | 825.8112
9 | 27 | 7:00 | 8 | 12.8 | 2.2 | 3479.717 | 5736.1657 | 9215.8827 | 4.315 | 2135.7781 | 806.4234
9 | 27 | 8:00 | 9 | 13.4 | 1.6 | 3038.6261 | 8605.6648 | 11644.291 | 4.315 | 2698.5611 | 704.2007
9 | 27 | 9:00 | 10 | 14 | 1 | 2352.4848 | 8101.4488 | 10453.9336 | 4.315 | 2422.6961 | 545.1877
9 | 27 | 10:00 | 11 | 15 | 0 | 1274.2626 | 5925.9549 | 7200.2174 | 4.315 | 1668.6483 | 295.31
9 | 27 | 11:00 | 12 | 15.5 | 0 | 490.101 | 5421.7388 | 5911.8398 | 4.315 | 1370.0672 | 113.5808
9 | 27 | 12:00 | 13 | 15.8 | 0 | 0 | 5421.7388 | 5421.7388 | 4.515 | 1200.8281 | 0
9 | 27 | 13:00 | 14 | 16.9 | 0 | 0 | 5169.6308 | 5169.6308 | 4.515 | 1144.9902 | 0
9 | 27 | 14:00 | 15 | 15.1 | 0 | 0 | 4627.4569 | 4627.4569 | 4.315 | 1072.4118 | 0
9 | 27 | 15:00 | 16 | 14.5 | 0.5 | 245.0505 | 4696.5742 | 4941.6247 | 4.315 | 1145.2201 | 56.7904
9 | 27 | 16:00 | 17 | 13.3 | 1.7 | 1078.2222 | 4948.6822 | 6026.9044 | 4.315 | 1396.7333 | 249.8777
9 | 27 | 17:00 | 18 | 13.7 | 1.3 | 1715.3535 | 5200.7902 | 6916.1437 | 4.315 | 1602.8143 | 397.5327
9 | 27 | 18:00 | 19 | 13.1 | 1.9 | 2401.4949 | 5705.0063 | 8106.5011 | 4.315 | 1878.6793 | 556.5457
9 | 27 | 19:00 | 20 | 12.9 | 2.1 | 2597.5353 | 7942.819 | 10540.3543 | 4.315 | 2442.7241 | 601.978
9 | 27 | 20:00 | 21 | 12.8 | 2.2 | 3038.6261 | 10156.2708 | 13194.897 | 4.315 | 3057.9135 | 704.2007
9 | 27 | 21:00 | 22 | 13 | 2 | 3087.6362 | 9772.7267 | 12860.3629 | 4.315 | 2980.3854 | 715.5588
9 | 27 | 22:00 | 23 | 13 | 2 | 3038.6261 | 7818.1814 | 10856.8075 | 4.315 | 2516.062 | 704.2007
9 | 27 | 23:00 | 24 | 12.8 | 2.2 | 3038.6261 | 6588.8007 | 9627.4268 | 4.315 | 2231.1534 | 704.2007
9 | 28 | 0:00 | 1 | 12.6 | 2.4 | 3234.6665 | 2458.7614 | 5693.4279 | 4.095 | 1390.3365 | 789.9064
9 | 28 | 1:00 | 2 | 12.2 | 2.8 | 3626.7473 | 1954.5453 | 5581.2927 | 4.095 | 1362.953 | 885.6526
9 | 28 | 2:00 | 3 | 11.9 | 3.1 | 4067.8382 | 977.2727 | 5045.1109 | 4.095 | 1232.0173 | 993.3671
9 | 28 | 3:00 | 4 | 12.1 | 2.9 | 4312.8887 | 504.216 | 4817.1048 | 4.095 | 1176.3382 | 1053.2085
9 | 28 | 4:00 | 5 | 12.1 | 2.9 | 4361.8988 | 1512.6481 | 5874.547 | 4.095 | 1434.5658 | 1065.1768
9 | 28 | 5:00 | 6 | 11.8 | 3.2 | 4410.9089 | 4790.0524 | 9200.9613 | 4.095 | 2246.877 | 1077.145
9 | 28 | 6:00 | 7 | 11.7 | 3.3 | 4606.9493 | 5042.1604 | 9649.1098 | 4.095 | 2356.315 | 1125.0181
9 | 28 | 7:00 | 8 | 11.8 | 3.2 | 4753.9796 | 5736.1657 | 10490.1453 | 4.095 | 2561.696 | 1160.923
9 | 28 | 8:00 | 9 | 12 | 3 | 4655.9594 | 8605.6648 | 13261.6243 | 4.095 | 3238.4919 | 1136.9864
9 | 28 | 9:00 | 10 | 12.2 | 2.8 | 4410.9089 | 8101.4488 | 12512.3577 | 4.095 | 3055.5208 | 1077.145
9 | 28 | 10:00 | 11 | 12.5 | 2.5 | 4067.8382 | 5925.9549 | 9993.7931 | 4.095 | 2440.4867 | 993.3671
9 | 28 | 11:00 | 12 | 12.4 | 2.6 | 3871.7978 | 5421.7388 | 9293.5366 | 4.095 | 2269.4839 | 945.494
9 | 28 | 12:00 | 13 | 13.1 | 1.9 | 3430.7069 | 5421.7388 | 8852.4457 | 4.315 | 2051.5517 | 795.0653
9 | 28 | 13:00 | 14 | 12.9 | 2.1 | 3234.6665 | 5169.6308 | 8404.2973 | 4.315 | 1947.6935 | 749.633
9 | 28 | 14:00 | 15 | 13.3 | 1.7 | 2793.5756 | 4627.4569 | 7421.0326 | 4.315 | 1719.8221 | 647.4103
9 | 28 | 15:00 | 16 | 13.3 | 1.7 | 2695.5554 | 4696.5742 | 7392.1296 | 4.315 | 1713.1239 | 624.6942
9 | 28 | 16:00 | 17 | 13 | 2 | 2646.5454 | 4948.6822 | 7595.2275 | 4.315 | 1760.1918 | 613.3361
9 | 28 | 17:00 | 18 | 13 | 2 | 2793.5756 | 5200.7902 | 7994.3659 | 4.315 | 1852.692 | 647.4103
9 | 28 | 18:00 | 19 | 13 | 2 | 2940.6059 | 5705.0063 | 8645.6122 | 4.315 | 2003.6181 | 681.4846
9 | 28 | 19:00 | 20 | 12.8 | 2.2 | 3038.6261 | 7942.819 | 10981.4452 | 4.315 | 2544.9467 | 704.2007
9 | 28 | 20:00 | 21 | 12.4 | 2.6 | 3332.6867 | 10156.2708 | 13488.9575 | 4.095 | 3294.0067 | 813.8429
9 | 28 | 21:00 | 22 | 12.2 | 2.8 | 3724.7675 | 9772.7267 | 13497.4942 | 4.095 | 3296.0914 | 909.5891
9 | 28 | 22:00 | 23 | 12 | 3 | 4116.8483 | 7818.1814 | 11935.0297 | 4.095 | 2914.5372 | 1005.3354
9 | 28 | 23:00 | 24 | 11.8 | 3.2 | 4410.9089 | 6588.8007 | 10999.7096 | 4.095 | 2686.1318 | 1077.145
9 | 29 | 0:00 | 1 | 11.2 | 3.8 | 4901.0099 | 2458.7614 | 7359.7713 | 4.095 | 1797.2579 | 1196.8278
9 | 29 | 1:00 | 2 | 10.1 | 4.9 | 5832.2018 | 1954.5453 | 7786.7471 | 4.095 | 1901.5256 | 1424.2251
9 | 29 | 2:00 | 3 | 10.5 | 4.5 | 6469.3331 | 977.2727 | 7446.6057 | 4.095 | 1818.4629 | 1579.8127
9 | 29 | 3:00 | 4 | 10.5 | 4.5 | 6812.4038 | 504.216 | 7316.6198 | 4.095 | 1786.7203 | 1663.5907
9 | 29 | 4:00 | 5 | 10.5 | 4.5 | 6616.3634 | 1512.6481 | 8129.0115 | 4.095 | 1985.1066 | 1615.7176
9 | 29 | 5:00 | 6 | 10.1 | 4.9 | 6812.4038 | 4790.0524 | 11602.4562 | 4.095 | 2833.3226 | 1663.5907
9 | 29 | 6:00 | 7 | 9.8 | 5.2 | 7155.4745 | 5042.1604 | 12197.6349 | 3.835 | 3180.6088 | 1865.8343
9 | 29 | 7:00 | 8 | 9 | 6 | 7890.626 | 5736.1657 | 13626.7916 | 3.835 | 3553.2703 | 2057.5296
9 | 29 | 8:00 | 9 | 10.1 | 4.9 | 7890.626 | 8605.6648 | 16496.2908 | 4.095 | 4028.3982 | 1926.8928
9 | 29 | 9:00 | 10 | 11.1 | 3.9 | 7253.4947 | 8101.4488 | 15354.9435 | 4.095 | 3749.6809 | 1771.3052
9 | 29 | 10:00 | 11 | 12.3 | 2.7 | 5636.1614 | 5925.9549 | 11562.1162 | 4.095 | 2823.4716 | 1376.352
9 | 29 | 11:00 | 12 | 13.2 | 1.8 | 4116.8483 | 5421.7388 | 9538.5871 | 4.315 | 2210.5648 | 954.0784
9 | 29 | 12:00 | 13 | 13.5 | 1.5 | 2940.6059 | 5421.7388 | 8362.3448 | 4.315 | 1937.971 | 681.4846
9 | 29 | 13:00 | 14 | 14.1 | 0.9 | 2058.4242 | 5169.6308 | 7228.0549 | 4.315 | 1675.0996 | 477.0392
9 | 29 | 14:00 | 15 | 14.6 | 0.4 | 1372.2828 | 4627.4569 | 5999.7397 | 4.315 | 1390.4379 | 318.0261
9 | 29 | 15:00 | 16 | 14 | 1 | 1127.2323 | 4696.5742 | 5823.8064 | 4.315 | 1349.6655 | 261.2358
9 | 29 | 16:00 | 17 | 13.5 | 1.5 | 1421.2929 | 4948.6822 | 6369.9751 | 4.315 | 1476.2399 | 329.3842
9 | 29 | 17:00 | 18 | 13.1 | 1.9 | 2156.4444 | 5200.7902 | 7357.2346 | 4.315 | 1705.037 | 499.7554
9 | 29 | 18:00 | 19 | 12.4 | 2.6 | 2940.6059 | 5705.0063 | 8645.6122 | 4.095 | 2111.2606 | 718.0967
9 | 29 | 19:00 | 20 | 11.9 | 3.1 | 3724.7675 | 7942.819 | 11667.5866 | 4.095 | 2849.2275 | 909.5891
9 | 29 | 20:00 | 21 | 11.3 | 3.7 | 4606.9493 | 10156.2708 | 14763.2201 | 4.095 | 3605.182 | 1125.0181
9 | 29 | 21:00 | 22 | 10.3 | 4.7 | 5636.1614 | 9772.7267 | 15408.8881 | 4.095 | 3762.8542 | 1376.352
9 | 29 | 22:00 | 23 | 10.1 | 4.9 | 6518.3432 | 7818.1814 | 14336.5245 | 4.095 | 3500.9828 | 1591.781
9 | 29 | 23:00 | 24 | 9.7 | 5.3 | 7302.5048 | 6588.8007 | 13891.3054 | 3.835 | 3622.2439 | 1904.1733
9 | 30 | 0:00 | 1 | 9.6 | 5.4 | 7645.5755 | 2458.7614 | 10104.3368 | 3.835 | 2634.7684 | 1993.6311
9 | 30 | 1:00 | 2 | 9.3 | 5.7 | 8037.6562 | 1954.5453 | 9992.2016 | 3.835 | 2605.5284 | 2095.8686
9 | 30 | 2:00 | 3 | 8.9 | 6.1 | 8429.737 | 977.2727 | 9407.0097 | 3.835 | 2452.936 | 2198.1061
9 | 30 | 3:00 | 4 | 8.9 | 6.1 | 8772.8077 | 504.216 | 9277.0238 | 3.835 | 2419.0414 | 2287.5639
9 | 30 | 4:00 | 5 | 9 | 6 | 8919.838 | 1512.6481 | 10432.4862 | 3.835 | 2720.3354 | 2325.903
9 | 30 | 5:00 | 6 | 8.6 | 6.4 | 9066.8683 | 4790.0524 | 13856.9207 | 3.835 | 3613.2779 | 2364.2421
9 | 30 | 6:00 | 7 | 8.1 | 6.9 | 9458.9491 | 5042.1604 | 14501.1096 | 3.835 | 3781.2541 | 2466.4796
9 | 30 | 7:00 | 8 | 8.2 | 6.8 | 9851.0299 | 5736.1657 | 15587.1956 | 3.835 | 4064.4578 | 2568.7171
9 | 30 | 8:00 | 9 | 11.3 | 3.7 | 8527.7572 | 8605.6648 | 17133.4221 | 4.095 | 4183.9859 | 2082.4804
9 | 30 | 9:00 | 10 | 13.1 | 1.9 | 6077.2523 | 8101.4488 | 14178.7011 | 4.315 | 3285.9099 | 1408.4015
9 | 30 | 10:00 | 11 | 14.5 | 0.5 | 2989.616 | 5925.9549 | 8915.5709 | 4.315 | 2066.181 | 692.8427
9 | 30 | 11:00 | 12 | 14.3 | 0.7 | 1519.3131 | 5421.7388 | 6941.0519 | 4.315 | 1608.5868 | 352.1004
9 | 30 | 12:00 | 13 | 15.1 | 0 | 588.1212 | 5421.7388 | 6009.86 | 4.315 | 1392.7833 | 136.2969
9 | 30 | 13:00 | 14 | 16.6 | 0 | 343.0707 | 5169.6308 | 5512.7015 | 4.515 | 1220.9749 | 75.9846
9 | 30 | 14:00 | 15 | 16 | 0 | 0 | 4627.4569 | 4627.4569 | 4.515 | 1024.9074 | 0
9 | 30 | 15:00 | 16 | 15.4 | 0 | 0 | 4696.5742 | 4696.5742 | 4.315 | 1088.4297 | 0
9 | 30 | 16:00 | 17 | 15.1 | 0 | 0 | 4948.6822 | 4948.6822 | 4.315 | 1146.8557 | 0
9 | 30 | 17:00 | 18 | 14.7 | 0.3 | 147.0303 | 5200.7902 | 5347.8205 | 4.315 | 1239.3559 | 34.0742
9 | 30 | 18:00 | 19 | 13.9 | 1.1 | 686.1414 | 5705.0063 | 6391.1476 | 4.315 | 1481.1466 | 159.0131
9 | 30 | 19:00 | 20 | 13.3 | 1.7 | 1519.3131 | 7942.819 | 9462.1321 | 4.315 | 2192.8464 | 352.1004
9 | 30 | 20:00 | 21 | 12.7 | 2.3 | 2499.5151 | 10156.2708 | 12655.7859 | 4.095 | 3090.546 | 610.3822
9 | 30 | 21:00 | 22 | 13.2 | 1.8 | 2842.5857 | 9772.7267 | 12615.3124 | 4.315 | 2923.595 | 658.7684
9 | 30 | 22:00 | 23 | 11.7 | 3.3 | 3626.7473 | 7818.1814 | 11444.9287 | 4.095 | 2794.8544 | 885.6526
9 | 30 | 23:00 | 24 | 11.9 | 3.1 | 4018.8281 | 6588.8007 | 10607.6288 | 4.095 | 2590.3855 | 981.3988
10 | 1 | 0:00 | 1 | 10.9 | 4.1 | 5146.0604 | 2458.7614 | 7604.8218 | 4.095 | 1857.0993 | 1256.6692
10 | 1 | 1:00 | 2 | 10.5 | 4.5 | 5734.1816 | 1954.5453 | 7688.7269 | 4.095 | 1877.589 | 1400.2885
10 | 1 | 2:00 | 3 | 11.1 | 3.9 | 6126.2624 | 977.2727 | 7103.5351 | 4.095 | 1734.685 | 1496.0348
10 | 1 | 3:00 | 4 | 12 | 3 | 5587.1513 | 504.216 | 6091.3673 | 4.095 | 1487.5134 | 1364.3837
10 | 1 | 4:00 | 5 | 11.7 | 3.3 | 4999.0301 | 1512.6481 | 6511.6782 | 4.095 | 1590.1534 | 1220.7644
10 | 1 | 5:00 | 6 | 11.7 | 3.3 | 4704.9695 | 4790.0524 | 9495.0219 | 4.095 | 2318.6867 | 1148.9547
10 | 1 | 6:00 | 7 | 11.8 | 3.2 | 4802.9897 | 5042.1604 | 9845.1501 | 4.095 | 2404.1881 | 1172.8913
10 | 1 | 7:00 | 8 | 11.8 | 3.2 | 4753.9796 | 5736.1657 | 10490.1453 | 4.095 | 2561.696 | 1160.923
10 | 1 | 8:00 | 9 | 12.8 | 2.2 | 4214.8685 | 8605.6648 | 12820.5334 | 4.315 | 2971.1549 | 976.7946
10 | 1 | 9:00 | 10 | 14.6 | 0.4 | 2842.5857 | 8101.4488 | 10944.0345 | 4.315 | 2536.2768 | 658.7684
10 | 1 | 10:00 | 11 | 16.3 | 0 | 1274.2626 | 5925.9549 | 7200.2174 | 4.515 | 1594.7325 | 282.2287
10 | 1 | 11:00 | 12 | 17.8 | 0 | 196.0404 | 5421.7388 | 5617.7792 | 4.515 | 1244.2479 | 43.4198
10 | 1 | 12:00 | 13 | 18 | 0 | 0 | 5421.7388 | 5421.7388 | 4.515 | 1200.8281 | 0
10 | 1 | 13:00 | 14 | 18.7 | 0 | 0 | 5169.6308 | 5169.6308 | 4.705 | 1098.7526 | 0
10 | 1 | 14:00 | 15 | 18.4 | 0 | 0 | 4627.4569 | 4627.4569 | 4.705 | 983.519 | 0
10 | 1 | 15:00 | 16 | 18.2 | 0 | 0 | 4696.5742 | 4696.5742 | 4.515 | 1040.2158 | 0
10 | 1 | 16:00 | 17 | 17.3 | 0 | 0 | 4948.6822 | 4948.6822 | 4.515 | 1096.0536 | 0
10 | 1 | 17:00 | 18 | 17.5 | 0 | 0 | 5200.7902 | 5200.7902 | 4.515 | 1151.8915 | 0
10 | 1 | 18:00 | 19 | 16.5 | 0 | 0 | 5705.0063 | 5705.0063 | 4.515 | 1263.5673 | 0
10 | 1 | 19:00 | 20 | 17.5 | 0 | 0 | 7942.819 | 7942.819 | 4.515 | 1759.2069 | 0
10 | 1 | 20:00 | 21 | 16.8 | 0 | 0 | 10156.2708 | 10156.2708 | 4.515 | 2249.4509 | 0
10 | 1 | 21:00 | 22 | 16.2 | 0 | 0 | 9772.7267 | 9772.7267 | 4.515 | 2164.502 | 0
10 | 1 | 22:00 | 23 | 15.2 | 0 | 0 | 7818.1814 | 7818.1814 | 4.315 | 1811.8613 | 0
10 | 1 | 23:00 | 24 | 14 | 1 | 490.101 | 6588.8007 | 7078.9017 | 4.315 | 1640.5334 | 113.5808
10 | 2 | 0:00 | 1 | 12.9 | 2.1 | 1519.3131 | 2458.7614 | 3978.0745 | 4.315 | 921.9176 | 352.1004
10 | 2 | 1:00 | 2 | 11.9 | 3.1 | 3038.6261 | 1954.5453 | 4993.1715 | 4.095 | 1219.3337 | 742.0332
10 | 2 | 2:00 | 3 | 11.4 | 3.6 | 4312.8887 | 977.2727 | 5290.1614 | 4.095 | 1291.8587 | 1053.2085
10 | 2 | 3:00 | 4 | 10.9 | 4.1 | 5293.0907 | 504.216 | 5797.3067 | 4.095 | 1415.7037 | 1292.574
10 | 2 | 4:00 | 5 | 10.4 | 4.6 | 6028.2422 | 1512.6481 | 7540.8903 | 4.095 | 1841.4873 | 1472.0982
10 | 2 | 5:00 | 6 | 9.7 | 5.3 | 6861.4139 | 4790.0524 | 11651.4663 | 3.835 | 3038.192 | 1789.1562
10 | 2 | 6:00 | 7 | 8.4 | 6.6 | 8086.6663 | 5042.1604 | 13128.8268 | 3.835 | 3423.4229 | 2108.6483
10 | 2 | 7:00 | 8 | 7.7 | 7.3 | 9409.939 | 5736.1657 | 15146.1047 | 3.835 | 3949.4406 | 2453.6999
10 | 2 | 8:00 | 9 | 8.3 | 6.7 | 10096.0804 | 8605.6648 | 18701.7453 | 3.835 | 4876.5959 | 2632.6155
10 | 2 | 9:00 | 10 | 9.4 | 5.6 | 9605.9794 | 8101.4488 | 17707.4282 | 3.835 | 4617.3216 | 2504.8186
10 | 2 | 10:00 | 11 | 10.3 | 4.7 | 8331.7168 | 5925.9549 | 14257.6717 | 4.095 | 3481.7269 | 2034.6073
10 | 2 | 11:00 | 12 | 12.5 | 2.5 | 6273.2927 | 5421.7388 | 11695.0315 | 4.095 | 2855.9295 | 1531.9396
10 | 2 | 12:00 | 13 | 13.9 | 1.1 | 4067.8382 | 5421.7388 | 9489.577 | 4.315 | 2199.2067 | 942.7203
10 | 2 | 13:00 | 14 | 14.8 | 0.2 | 1862.3838 | 5169.6308 | 7032.0146 | 4.315 | 1629.6673 | 431.6069
10 | 2 | 14:00 | 15 | 14.9 | 0.1 | 686.1414 | 4627.4569 | 5313.5983 | 4.315 | 1231.4249 | 159.0131
10 | 2 | 15:00 | 16 | 15.8 | 0 | 147.0303 | 4696.5742 | 4843.6045 | 4.515 | 1072.7806 | 32.5648
10 | 2 | 16:00 | 17 | 15.5 | 0 | 49.0101 | 4948.6822 | 4997.6923 | 4.315 | 1158.2137 | 11.3581
10 | 2 | 17:00 | 18 | 13.9 | 1.1 | 539.1111 | 5200.7902 | 5739.9013 | 4.315 | 1330.2205 | 124.9388
10 | 2 | 18:00 | 19 | 12.8 | 2.2 | 1617.3333 | 5705.0063 | 7322.3395 | 4.315 | 1696.9501 | 374.8165
10 | 2 | 19:00 | 20 | 11.9 | 3.1 | 3136.6463 | 7942.819 | 11079.4654 | 4.095 | 2705.6081 | 765.9698
10 | 2 | 20:00 | 21 | 11.2 | 3.8 | 4459.919 | 10156.2708 | 14616.1898 | 4.095 | 3569.2771 | 1089.1133
10 | 2 | 21:00 | 22 | 11.7 | 3.3 | 4999.0301 | 9772.7267 | 14771.7568 | 4.095 | 3607.2666 | 1220.7644
10 | 2 | 22:00 | 23 | 10.7 | 4.3 | 5587.1513 | 7818.1814 | 13405.3327 | 4.095 | 3273.5855 | 1364.3837
10 | 2 | 23:00 | 24 | 10 | 5 | 6175.2725 | 6588.8007 | 12764.0731 | 4.095 | 3116.9898 | 1508.003
10 | 3 | 0:00 | 1 | 9.4 | 5.6 | 7302.5048 | 2458.7614 | 9761.2661 | 3.835 | 2545.3106 | 1904.1733
10 | 3 | 1:00 | 2 | 9 | 6 | 8135.6764 | 1954.5453 | 10090.2218 | 3.835 | 2631.0878 | 2121.428
10 | 3 | 2:00 | 3 | 8.2 | 6.8 | 9017.8582 | 977.2727 | 9995.1309 | 3.835 | 2606.2923 | 2351.4624
10 | 3 | 3:00 | 4 | 7.9 | 7.1 | 9753.0097 | 504.216 | 10257.2258 | 3.835 | 2674.6351 | 2543.1577
10 | 3 | 4:00 | 5 | 7.7 | 7.3 | 10390.141 | 1512.6481 | 11902.7891 | 3.835 | 3103.726 | 2709.2936
10 | 3 | 5:00 | 6 | 7.2 | 7.8 | 10880.242 | 4790.0524 | 15670.2944 | 3.57 | 4389.4382 | 3047.6868
10 | 3 | 6:00 | 7 | 7.1 | 7.9 | 11272.3228 | 5042.1604 | 16314.4832 | 3.57 | 4569.8833 | 3157.5134
10 | 3 | 7:00 | 8 | 7.2 | 7.8 | 11517.3733 | 5736.1657 | 17253.539 | 3.57 | 4832.9241 | 3226.155
10 | 3 | 8:00 | 9 | 8.3 | 6.7 | 10978.2622 | 8605.6648 | 19583.927 | 3.835 | 5106.6303 | 2862.6499
10 | 3 | 9:00 | 10 | 10.5 | 4.5 | 9311.9188 | 8101.4488 | 17413.3676 | 4.095 | 4252.3486 | 2273.9729
10 | 3 | 10:00 | 11 | 12.1 | 2.9 | 6910.424 | 5925.9549 | 12836.3788 | 4.095 | 3134.6468 | 1687.5272
10 | 3 | 11:00 | 12 | 12.6 | 2.4 | 4802.9897 | 5421.7388 | 10224.7285 | 4.095 | 2496.8812 | 1172.8913
10 | 3 | 12:00 | 13 | 12.9 | 2.1 | 3626.7473 | 5421.7388 | 9048.4861 | 4.315 | 2096.984 | 840.4976
10 | 3 | 13:00 | 14 | 13.8 | 1.2 | 2793.5756 | 5169.6308 | 7963.2064 | 4.315 | 1845.4708 | 647.4103
10 | 3 | 14:00 | 15 | 14.5 | 0.5 | 1862.3838 | 4627.4569 | 6489.8407 | 4.315 | 1504.0187 | 431.6069
10 | 3 | 15:00 | 16 | 13.4 | 1.6 | 1617.3333 | 4696.5742 | 6313.9074 | 4.315 | 1463.2462 | 374.8165
10 | 3 | 16:00 | 17 | 13.2 | 1.8 | 1911.3939 | 4948.6822 | 6860.076 | 4.315 | 1589.8206 | 442.965
10 | 3 | 17:00 | 18 | 12.3 | 2.7 | 2989.616 | 5200.7902 | 8190.4063 | 4.095 | 2000.0992 | 730.065
10 | 3 | 18:00 | 19 | 12 | 3 | 3675.7574 | 5705.0063 | 9380.7637 | 4.095 | 2290.7848 | 897.6209
10 | 3 | 19:00 | 20 | 11.3 | 3.7 | 4606.9493 | 7942.819 | 12549.7683 | 4.095 | 3064.6565 | 1125.0181
10 | 3 | 20:00 | 21 | 10.2 | 4.8 | 5636.1614 | 10156.2708 | 15792.4322 | 4.095 | 3856.5158 | 1376.352
10 | 3 | 21:00 | 22 | 9.4 | 5.6 | 6910.424 | 9772.7267 | 16683.1507 | 3.835 | 4350.2349 | 1801.9358
10 | 3 | 22:00 | 23 | 9.4 | 5.6 | 7841.6159 | 7818.1814 | 15659.7972 | 3.835 | 4083.3891 | 2044.7499
10 | 3 | 23:00 | 24 | 9.2 | 5.8 | 8331.7168 | 6588.8007 | 14920.5175 | 3.835 | 3890.6173 | 2172.5468
10 | 4 | 0:00 | 1 | 8.8 | 6.2 | 8625.7774 | 2458.7614 | 11084.5388 | 3.835 | 2890.3621 | 2249.2249
10 | 4 | 1:00 | 2 | 9.8 | 5.2 | 8429.737 | 1954.5453 | 10384.2824 | 3.835 | 2707.7659 | 2198.1061
10 | 4 | 2:00 | 3 | 8.6 | 6.4 | 8723.7976 | 977.2727 | 9701.0703 | 3.835 | 2529.6142 | 2274.7843
10 | 4 | 3:00 | 4 | 8.7 | 6.3 | 8772.8077 | 504.216 | 9277.0238 | 3.835 | 2419.0414 | 2287.5639
10 | 4 | 4:00 | 5 | 8.5 | 6.5 | 9409.939 | 1512.6481 | 10922.5872 | 3.835 | 2848.1322 | 2453.6999
10 | 4 | 5:00 | 6 | 8.7 | 6.3 | 9360.9289 | 4790.0524 | 14150.9813 | 3.835 | 3689.956 | 2440.9202
10 | 4 | 6:00 | 7 | 7.3 | 7.7 | 10047.0703 | 5042.1604 | 15089.2308 | 3.835 | 3934.6104 | 2619.8358
10 | 4 | 7:00 | 8 | 8.4 | 6.6 | 10096.0804 | 5736.1657 | 15832.2461 | 3.835 | 4128.3562 | 2632.6155
10 | 4 | 8:00 | 9 | 9.5 | 5.5 | 9703.9996 | 8605.6648 | 18309.6645 | 3.835 | 4774.3584 | 2530.378
10 | 4 | 9:00 | 10 | 10.5 | 4.5 | 8135.6764 | 8101.4488 | 16237.1252 | 4.095 | 3965.1099 | 1986.7342
10 | 4 | 10:00 | 11 | 13.8 | 1.2 | 5489.1311 | 5925.9549 | 11415.086 | 4.315 | 2645.4429 | 1272.1045
10 | 4 | 11:00 | 12 | 15.5 | 0 | 2793.5756 | 5421.7388 | 8215.3145 | 4.315 | 1903.8967 | 647.4103
10 | 4 | 12:00 | 13 | 16.9 | 0 | 588.1212 | 5421.7388 | 6009.86 | 4.515 | 1331.0875 | 130.2594
10 | 4 | 13:00 | 14 | 17.2 | 0 | 0 | 5169.6308 | 5169.6308 | 4.515 | 1144.9902 | 0
10 | 4 | 14:00 | 15 | 17.6 | 0 | 0 | 4627.4569 | 4627.4569 | 4.515 | 1024.9074 | 0
10 | 4 | 15:00 | 16 | 16.5 | 0 | 0 | 4696.5742 | 4696.5742 | 4.515 | 1040.2158 | 0
10 | 4 | 16:00 | 17 | 16.3 | 0 | 0 | 4948.6822 | 4948.6822 | 4.515 | 1096.0536 | 0
10 | 4 | 17:00 | 18 | 15.7 | 0 | 0 | 5200.7902 | 5200.7902 | 4.515 | 1151.8915 | 0
10 | 4 | 18:00 | 19 | 13.9 | 1.1 | 539.1111 | 5705.0063 | 6244.1173 | 4.315 | 1447.0724 | 124.9388
10 | 4 | 19:00 | 20 | 12.9 | 2.1 | 1568.3232 | 7942.819 | 9511.1422 | 4.315 | 2204.2044 | 363.4584
10 | 4 | 20:00 | 21 | 12.1 | 2.9 | 2989.616 | 10156.2708 | 13145.8869 | 4.095 | 3210.2288 | 730.065
10 | 4 | 21:00 | 22 | 11.7 | 3.3 | 4067.8382 | 9772.7267 | 13840.5649 | 4.095 | 3379.8693 | 993.3671
10 | 4 | 22:00 | 23 | 11.5 | 3.5 | 4753.9796 | 7818.1814 | 12572.161 | 4.095 | 3070.1248 | 1160.923
10 | 4 | 23:00 | 24 | 11.5 | 3.5 | 5048.0402 | 6588.8007 | 11636.8409 | 4.095 | 2841.7194 | 1232.7327
10 | 5 | 0:00 | 1 | 10.9 | 4.1 | 5440.121 | 2458.7614 | 7898.8824 | 4.095 | 1928.909 | 1328.4789
10 | 5 | 1:00 | 2 | 11 | 4 | 5685.1715 | 1954.5453 | 7639.7168 | 4.095 | 1865.6207 | 1388.3203
10 | 5 | 2:00 | 3 | 11.3 | 3.7 | 5783.1917 | 977.2727 | 6760.4644 | 4.095 | 1650.907 | 1412.2568
10 | 5 | 3:00 | 4 | 11 | 4 | 5734.1816 | 504.216 | 6238.3976 | 4.095 | 1523.4182 | 1400.2885
10 | 5 | 4:00 | 5 | 11.2 | 3.8 | 5636.1614 | 1512.6481 | 7148.8095 | 4.095 | 1745.741 | 1376.352
10 | 5 | 5:00 | 6 | 10.6 | 4.4 | 5979.2321 | 4790.0524 | 10769.2845 | 4.095 | 2629.8619 | 1460.1299
10 | 5 | 6:00 | 7 | 10.7 | 4.3 | 6126.2624 | 5042.1604 | 11168.4228 | 4.095 | 2727.3316 | 1496.0348
10 | 5 | 7:00 | 8 | 11.4 | 3.6 | 6028.2422 | 5736.1657 | 11764.4079 | 4.095 | 2872.8713 | 1472.0982
10 | 5 | 8:00 | 9 | 13.6 | 1.4 | 4557.9392 | 8605.6648 | 13163.6041 | 4.315 | 3050.6614 | 1056.3011
10 | 5 | 9:00 | 10 | 16 | 0 | 2450.505 | 8101.4488 | 10551.9538 | 4.515 | 2337.0883 | 542.7475
10 | 5 | 10:00 | 11 | 17.7 | 0 | 686.1414 | 5925.9549 | 6612.0962 | 4.515 | 1464.4731 | 151.9693
10 | 5 | 11:00 | 12 | 18.7 | 0 | 0 | 5421.7388 | 5421.7388 | 4.705 | 1152.3356 | 0
10 | 5 | 12:00 | 13 | 19.3 | 0 | 0 | 5421.7388 | 5421.7388 | 4.705 | 1152.3356 | 0
10 | 5 | 13:00 | 14 | 19 | 0 | 0 | 5169.6308 | 5169.6308 | 4.705 | 1098.7526 | 0
10 | 5 | 14:00 | 15 | 19.5 | 0 | 0 | 4627.4569 | 4627.4569 | 4.705 | 983.519 | 0
10 | 5 | 15:00 | 16 | 19.7 | 0 | 0 | 4696.5742 | 4696.5742 | 4.705 | 998.2092 | 0
10 | 5 | 16:00 | 17 | 20.7 | 0 | 0 | 4948.6822 | 4948.6822 | 4.705 | 1051.7922 | 0
10 | 5 | 17:00 | 18 | 19.4 | 0 | 0 | 5200.7902 | 5200.7902 | 4.705 | 1105.3752 | 0
10 | 5 | 18:00 | 19 | 17.2 | 0 | 0 | 5705.0063 | 5705.0063 | 4.515 | 1263.5673 | 0
10 | 5 | 19:00 | 20 | 16.9 | 0 | 0 | 7942.819 | 7942.819 | 4.515 | 1759.2069 | 0
10 | 5 | 20:00 | 21 | 16.7 | 0 | 0 | 10156.2708 | 10156.2708 | 4.515 | 2249.4509 | 0
10 | 5 | 21:00 | 22 | 15.7 | 0 | 0 | 9772.7267 | 9772.7267 | 4.515 | 2164.502 | 0
10 | 5 | 22:00 | 23 | 14.9 | 0.1 | 49.0101 | 7818.1814 | 7867.1915 | 4.315 | 1823.2193 | 11.3581
10 | 5 | 23:00 | 24 | 15.2 | 0 | 49.0101 | 6588.8007 | 6637.8108 | 4.315 | 1538.3107 | 11.3581
10 | 6 | 0:00 | 1 | 14.2 | 0.8 | 441.0909 | 2458.7614 | 2899.8523 | 4.315 | 672.0399 | 102.2227
10 | 6 | 1:00 | 2 | 13.9 | 1.1 | 931.1919 | 1954.5453 | 2885.7372 | 4.315 | 668.7688 | 215.8034
10 | 6 | 2:00 | 3 | 13.9 | 1.1 | 1470.303 | 977.2727 | 2447.5756 | 4.315 | 567.2249 | 340.7423
10 | 6 | 3:00 | 4 | 13.9 | 1.1 | 1617.3333 | 504.216 | 2121.5493 | 4.315 | 491.6684 | 374.8165
10 | 6 | 4:00 | 5 | 13.9 | 1.1 | 1617.3333 | 1512.6481 | 3129.9814 | 4.315 | 725.3723 | 374.8165
10 | 6 | 5:00 | 6 | 14.3 | 0.7 | 1421.2929 | 4790.0524 | 6211.3453 | 4.315 | 1439.4775 | 329.3842
10 | 6 | 6:00 | 7 | 13.9 | 1.1 | 1421.2929 | 5042.1604 | 6463.4533 | 4.315 | 1497.9034 | 329.3842
10 | 6 | 7:00 | 8 | 14.3 | 0.7 | 1225.2525 | 5736.1657 | 6961.4181 | 4.315 | 1613.3066 | 283.9519
10 | 6 | 8:00 | 9 | 15.6 | 0 | 882.1818 | 8605.6648 | 9487.8466 | 4.515 | 2101.4057 | 195.3891
10 | 6 | 9:00 | 10 | 17.3 | 0 | 343.0707 | 8101.4488 | 8444.5195 | 4.515 | 1870.3255 | 75.9846
10 | 6 | 10:00 | 11 | 17.9 | 0 | 0 | 5925.9549 | 5925.9549 | 4.515 | 1312.5038 | 0
10 | 6 | 11:00 | 12 | 18.3 | 0 | 0 | 5421.7388 | 5421.7388 | 4.515 | 1200.8281 | 0
10 | 6 | 12:00 | 13 | 19 | 0 | 0 | 5421.7388 | 5421.7388 | 4.705 | 1152.3356 | 0
10 | 6 | 13:00 | 14 | 20.2 | 0 | 0 | 5169.6308 | 5169.6308 | 4.705 | 1098.7526 | 0
10 | 6 | 14:00 | 15 | 21 | 0 | 0 | 4627.4569 | 4627.4569 | 4.705 | 983.519 | 0
10 | 6 | 15:00 | 16 | 20.6 | 0 | 0 | 4696.5742 | 4696.5742 | 4.705 | 998.2092 | 0
10 | 6 | 16:00 | 17 | 21 | 0 | 0 | 4948.6822 | 4948.6822 | 4.705 | 1051.7922 | 0
10 | 6 | 17:00 | 18 | 20.6 | 0 | 0 | 5200.7902 | 5200.7902 | 4.705 | 1105.3752 | 0
10 | 6 | 18:00 | 19 | 18.9 | 0 | 0 | 5705.0063 | 5705.0063 | 4.705 | 1212.5412 | 0
10 | 6 | 19:00 | 20 | 18.6 | 0 | 0 | 7942.819 | 7942.819 | 4.705 | 1688.1656 | 0
10 | 6 | 20:00 | 21 | 17.2 | 0 | 0 | 10156.2708 | 10156.2708 | 4.515 | 2249.4509 | 0
10 | 6 | 21:00 | 22 | 17.2 | 0 | 0 | 9772.7267 | 9772.7267 | 4.515 | 2164.502 | 0
10 | 6 | 22:00 | 23 | 17.3 | 0 | 0 | 7818.1814 | 7818.1814 | 4.515 | 1731.6016 | 0
10 | 6 | 23:00 | 24 | 16.5 | 0 | 0 | 6588.8007 | 6588.8007 | 4.515 | 1459.3135 | 0
10 | 7 | 0:00 | 1 | 17.1 | 0 | 0 | 2458.7614 | 2458.7614 | 4.515 | 544.5762 | 0
10 | 7 | 1:00 | 2 | 15.1 | 0 | 0 | 1954.5453 | 1954.5453 | 4.315 | 452.9653 | 0
10 | 7 | 2:00 | 3 | 13 | 2 | 980.202 | 977.2727 | 1957.4747 | 4.315 | 453.6442 | 227.1615
10 | 7 | 3:00 | 4 | 13 | 2 | 1960.404 | 504.216 | 2464.62 | 4.315 | 571.175 | 454.3231
10 | 7 | 4:00 | 5 | 12.3 | 2.7 | 3283.6766 | 1512.6481 | 4796.3248 | 4.095 | 1171.2637 | 801.8746
10 | 7 | 5:00 | 6 | 11.2 | 3.8 | 4165.8584 | 4790.0524 | 8955.9108 | 4.095 | 2187.0356 | 1017.3036
10 | 7 | 6:00 | 7 | 9.9 | 5.1 | 5685.1715 | 5042.1604 | 10727.3319 | 3.835 | 2797.2182 | 1482.4437
10 | 7 | 7:00 | 8 | 9.4 | 5.6 | 7106.4644 | 5736.1657 | 12842.63 | 3.835 | 3348.7953 | 1853.0546
10 | 7 | 8:00 | 9 | 9.5 | 5.5 | 7939.6361 | 8605.6648 | 16545.3009 | 3.835 | 4314.2897 | 2070.3093
10 | 7 | 9:00 | 10 | 9.5 | 5.5 | 8135.6764 | 8101.4488 | 16237.1252 | 3.835 | 4233.931 | 2121.428
10 | 7 | 10:00 | 11 | 8.7 | 6.3 | 8478.7471 | 5925.9549 | 14404.702 | 3.835 | 3756.1153 | 2210.8858
10 | 7 | 11:00 | 12 | 9.8 | 5.2 | 8331.7168 | 5421.7388 | 13753.4557 | 3.835 | 3586.2987 | 2172.5468
10 | 7 | 12:00 | 13 | 9.4 | 5.6 | 8380.7269 | 5421.7388 | 13802.4658 | 3.835 | 3599.0784 | 2185.3265
10 | 7 | 13:00 | 14 | 10.2 | 4.8 | 7645.5755 | 5169.6308 | 12815.2062 | 4.095 | 3129.4765 | 1867.0514
10 | 7 | 14:00 | 15 | 10.5 | 4.5 | 7302.5048 | 4627.4569 | 11929.9617 | 4.095 | 2913.2996 | 1783.2734
10 | 7 | 15:00 | 16 | 10.2 | 4.8 | 6910.424 | 4696.5742 | 11606.9981 | 4.095 | 2834.4318 | 1687.5272
10 | 7 | 16:00 | 17 | 10.5 | 4.5 | 6763.3937 | 4948.6822 | 11712.0759 | 4.095 | 2860.0918 | 1651.6224
10 | 7 | 17:00 | 18 | 9.2 | 5.8 | 7400.525 | 5200.7902 | 12601.3152 | 3.835 | 3285.871 | 1929.7327
10 | 7 | 18:00 | 19 | 8.5 | 6.5 | 8233.6966 | 5705.0063 | 13938.7029 | 3.835 | 3634.6031 | 2146.9874
10 | 7 | 19:00 | 20 | 7.9 | 7.1 | 9507.9592 | 7942.819 | 17450.7783 | 3.835 | 4550.3985 | 2479.2592
10 | 7 | 20:00 | 21 | 7.6 | 7.4 | 10292.1208 | 10156.2708 | 20448.3916 | 3.835 | 5332.0448 | 2683.7342
10 | 7 | 21:00 | 22 | 6.7 | 8.3 | 11174.3026 | 9772.7267 | 20947.0293 | 3.57 | 5867.5152 | 3130.0567
10 | 7 | 22:00 | 23 | 5.7 | 9.3 | 12252.5248 | 7818.1814 | 20070.7061 | 3.57 | 5622.0465 | 3432.0798
10 | 7 | 23:00 | 24 | 5.9 | 9.1 | 13085.6965 | 6588.8007 | 19674.4971 | 3.57 | 5511.0636 | 3665.4612
10 | 8 | 0:00 | 1 | 5.6 | 9.4 | 13624.8075 | 2458.7614 | 16083.5689 | 3.57 | 4505.2014 | 3816.4727
10 | 8 | 1:00 | 2 | 4.5 | 10.5 | 14212.9287 | 1954.5453 | 16167.4741 | 3.57 | 4528.7042 | 3981.2125
10 | 8 | 2:00 | 3 | 4.9 | 10.1 | 14703.0297 | 977.2727 | 15680.3024 | 3.57 | 4392.2416 | 4118.4957
10 | 8 | 3:00 | 4 | 4.8 | 10.2 | 15095.1105 | 504.216 | 15599.3266 | 3.57 | 4369.5593 | 4228.3223
10 | 8 | 4:00 | 5 | 4.3 | 10.7 | 15193.1307 | 1512.6481 | 16705.7788 | 3.305 | 5054.6986 | 4597.0138
10 | 8 | 5:00 | 6 | 3.8 | 11.2 | 15732.2418 | 4790.0524 | 20522.2942 | 3.305 | 6209.4688 | 4760.1337
10 | 8 | 6:00 | 7 | 4.2 | 10.8 | 16026.3024 | 5042.1604 | 21068.4628 | 3.305 | 6374.724 | 4849.1081
10 | 8 | 7:00 | 8 | 5 | 10 | 15683.2317 | 5736.1657 | 21419.3974 | 3.57 | 5999.8312 | 4393.0621
10 | 8 | 8:00 | 9 | 6.1 | 8.9 | 14555.9994 | 8605.6648 | 23161.6643 | 3.57 | 6487.8611 | 4077.3108
10 | 8 | 9:00 | 10 | 7.4 | 7.6 | 12987.6763 | 8101.4488 | 21089.1251 | 3.835 | 5499.12 | 3386.617
10 | 8 | 10:00 | 11 | 8.4 | 6.6 | 11321.3329 | 5925.9549 | 17247.2877 | 3.835 | 4497.3371 | 2952.1077
10 | 8 | 11:00 | 12 | 9.4 | 5.6 | 9703.9996 | 5421.7388 | 15125.7384 | 3.835 | 3944.13 | 2530.378
10 | 8 | 12:00 | 13 | 10 | 5 | 8429.737 | 5421.7388 | 13851.4759 | 4.095 | 3382.5338 | 2058.5438
10 | 8 | 13:00 | 14 | 10.3 | 4.7 | 7498.5452 | 5169.6308 | 12668.1759 | 4.095 | 3093.5717 | 1831.1466
10 | 8 | 14:00 | 15 | 10.3 | 4.7 | 7057.4543 | 4627.4569 | 11684.9112 | 4.095 | 2853.4582 | 1723.4321
10 | 8 | 15:00 | 16 | 11.3 | 3.7 | 6420.323 | 4696.5742 | 11116.8971 | 4.095 | 2714.749 | 1567.8444
10 | 8 | 16:00 | 17 | 10.9 | 4.1 | 6126.2624 | 4948.6822 | 11074.9446 | 4.095 | 2704.5042 | 1496.0348
10 | 8 | 17:00 | 18 | 11 | 4 | 5783.1917 | 5200.7902 | 10983.9819 | 4.095 | 2682.2911 | 1412.2568
10 | 8 | 18:00 | 19 | 11.1 | 3.9 | 5881.2119 | 5705.0063 | 11586.2181 | 4.095 | 2829.3573 | 1436.1934
10 | 8 | 19:00 | 20 | 10.9 | 4.1 | 5881.2119 | 7942.819 | 13824.0309 | 4.095 | 3375.8317 | 1436.1934
10 | 8 | 20:00 | 21 | 10.5 | 4.5 | 6126.2624 | 10156.2708 | 16282.5332 | 4.095 | 3976.1986 | 1496.0348
10 | 8 | 21:00 | 22 | 10.3 | 4.7 | 6518.3432 | 9772.7267 | 16291.0699 | 4.095 | 3978.2832 | 1591.781
10 | 8 | 22:00 | 23 | 10 | 5 | 6959.4341 | 7818.1814 | 14777.6154 | 4.095 | 3608.6973 | 1699.4955
10 | 8 | 23:00 | 24 | 9.4 | 5.6 | 7498.5452 | 6588.8007 | 14087.3458 | 3.835 | 3673.3627 | 1955.2921
10 | 9 | 0:00 | 1 | 9.2 | 5.8 | 8037.6562 | 2458.7614 | 10496.4176 | 3.835 | 2737.0059 | 2095.8686
10 | 9 | 1:00 | 2 | 8.6 | 6.4 | 8723.7976 | 1954.5453 | 10678.343 | 3.835 | 2784.4441 | 2274.7843
10 | 9 | 2:00 | 3 | 8.7 | 6.3 | 9066.8683 | 977.2727 | 10044.141 | 3.835 | 2619.072 | 2364.2421
10 | 9 | 3:00 | 4 | 8.4 | 6.6 | 9458.9491 | 504.216 | 9963.1652 | 3.835 | 2597.957 | 2466.4796
10 | 9 | 4:00 | 5 | 8.2 | 6.8 | 9654.9895 | 1512.6481 | 11167.6377 | 3.835 | 2912.0307 | 2517.5983
10 | 9 | 5:00 | 6 | 7.9 | 7.1 | 10047.0703 | 4790.0524 | 14837.1227 | 3.835 | 3868.8716 | 2619.8358
10 | 9 | 6:00 | 7 | 8.2 | 6.8 | 10145.0905 | 5042.1604 | 15187.2509 | 3.835 | 3960.1697 | 2645.3952
10 | 9 | 7:00 | 8 | 7.9 | 7.1 | 10292.1208 | 5736.1657 | 16028.2865 | 3.835 | 4179.475 | 2683.7342
10 | 9 | 8:00 | 9 | 9.2 | 5.8 | 9654.9895 | 8605.6648 | 18260.6544 | 3.835 | 4761.5787 | 2517.5983
10 | 9 | 9:00 | 10 | 10.9 | 4.1 | 8331.7168 | 8101.4488 | 16433.1656 | 4.095 | 4012.9831 | 2034.6073
10 | 9 | 10:00 | 11 | 12.7 | 2.3 | 5979.2321 | 5925.9549 | 11905.1869 | 4.095 | 2907.2496 | 1460.1299
10 | 9 | 11:00 | 12 | 14.2 | 0.8 | 3528.7271 | 5421.7388 | 8950.4659 | 4.315 | 2074.2679 | 817.7815
10 | 9 | 12:00 | 13 | 14.7 | 0.3 | 1666.3434 | 5421.7388 | 7088.0822 | 4.315 | 1642.661 | 386.1746
10 | 9 | 13:00 | 14 | 13.4 | 1.6 | 1323.2727 | 5169.6308 | 6492.9035 | 4.315 | 1504.7285 | 306.6681
10 | 9 | 14:00 | 15 | 13.8 | 1.2 | 1519.3131 | 4627.4569 | 6146.77 | 4.315 | 1424.5122 | 352.1004
10 | 9 | 15:00 | 16 | 14.7 | 0.3 | 1519.3131 | 4696.5742 | 6215.8872 | 4.315 | 1440.5301 | 352.1004
10 | 9 | 16:00 | 17 | 15 | 0 | 735.1515 | 4948.6822 | 5683.8337 | 4.315 | 1317.2268 | 170.3711
10 | 9 | 17:00 | 18 | 14.9 | 0.1 | 196.0404 | 5200.7902 | 5396.8306 | 4.315 | 1250.7139 | 45.4323
10 | 9 | 18:00 | 19 | 14.8 | 0.2 | 147.0303 | 5705.0063 | 5852.0365 | 4.315 | 1356.2078 | 34.0742
10 | 9 | 19:00 | 20 | 14.3 | 0.7 | 490.101 | 7942.819 | 8432.92 | 4.315 | 1954.3268 | 113.5808
10 | 9 | 20:00 | 21 | 13.5 | 1.5 | 1176.2424 | 10156.2708 | 11332.5132 | 4.315 | 2626.3066 | 272.5938
10 | 9 | 21:00 | 22 | 12.5 | 2.5 | 2303.4747 | 9772.7267 | 12076.2014 | 4.095 | 2949.0113 | 562.5091
10 | 9 | 22:00 | 23 | 12.6 | 2.4 | 3136.6463 | 7818.1814 | 10954.8277 | 4.095 | 2675.1716 | 765.9698
10 | 9 | 23:00 | 24 | 11.5 | 3.5 | 4116.8483 | 6588.8007 | 10705.649 | 4.095 | 2614.3221 | 1005.3354
10 | 10 | 0:00 | 1 | 10.8 | 4.2 | 4950.02 | 2458.7614 | 7408.7814 | 4.095 | 1809.2262 | 1208.7961
10 | 10 | 1:00 | 2 | 10.7 | 4.3 | 5881.2119 | 1954.5453 | 7835.7572 | 4.095 | 1913.4938 | 1436.1934
10 | 10 | 2:00 | 3 | 10.5 | 4.5 | 6371.3129 | 977.2727 | 7348.5856 | 4.095 | 1794.5264 | 1555.8762
10 | 10 | 3:00 | 4 | 10.4 | 4.6 | 6567.3533 | 504.216 | 7071.5693 | 4.095 | 1726.879 | 1603.7493
10 | 10 | 4:00 | 5 | 10.2 | 4.8 | 6812.4038 | 1512.6481 | 8325.0519 | 4.095 | 2032.9797 | 1663.5907
10 | 10 | 5:00 | 6 | 10.1 | 4.9 | 7008.4442 | 4790.0524 | 11798.4966 | 4.095 | 2881.1957 | 1711.4638
10 | 10 | 6:00 | 7 | 9.8 | 5.2 | 7302.5048 | 5042.1604 | 12344.6652 | 3.835 | 3218.9479 | 1904.1733
10 | 10 | 7:00 | 8 | 9.7 | 5.3 | 7547.5553 | 5736.1657 | 13283.7209 | 3.835 | 3463.8125 | 1968.0718
10 | 10 | 8:00 | 9 | 10 | 5 | 7596.5654 | 8605.6648 | 16202.2302 | 4.095 | 3956.5886 | 1855.0831
10 | 10 | 9:00 | 10 | 10.8 | 4.2 | 7106.4644 | 8101.4488 | 15207.9132 | 4.095 | 3713.7761 | 1735.4003
10 | 10 | 10:00 | 11 | 11.1 | 3.9 | 6420.323 | 5925.9549 | 12346.2778 | 4.095 | 3014.9641 | 1567.8444
10 | 10 | 11:00 | 12 | 13.1 | 1.9 | 4901.0099 | 5421.7388 | 10322.7487 | 4.315 | 2392.294 | 1135.8076
10 | 10 | 12:00 | 13 | 13.3 | 1.7 | 3675.7574 | 5421.7388 | 9097.4962 | 4.315 | 2108.3421 | 851.8557
10 | 10 | 13:00 | 14 | 13.9 | 1.1 | 2303.4747 | 5169.6308 | 7473.1054 | 4.315 | 1731.89 | 533.8296
10 | 10 | 14:00 | 15 | 13.1 | 1.9 | 2303.4747 | 4627.4569 | 6930.9316 | 4.315 | 1606.2414 | 533.8296
10 | 10 | 15:00 | 16 | 12.9 | 2.1 | 2499.5151 | 4696.5742 | 7196.0892 | 4.315 | 1667.6916 | 579.2619
10 | 10 | 16:00 | 17 | 13.1 | 1.9 | 2891.5958 | 4948.6822 | 7840.278 | 4.315 | 1816.9822 | 670.1265
10 | 10 | 17:00 | 18 | 12.5 | 2.5 | 3185.6564 | 5200.7902 | 8386.4466 | 4.095 | 2047.9723 | 777.9381
10 | 10 | 18:00 | 19 | 11.3 | 3.7 | 3969.818 | 5705.0063 | 9674.8243 | 4.095 | 2362.5945 | 969.4305
10 | 10 | 19:00 | 20 | 11.1 | 3.9 | 4950.02 | 7942.819 | 12892.839 | 4.095 | 3148.4344 | 1208.7961
10 | 10 | 20:00 | 21 | 10.6 | 4.4 | 5881.2119 | 10156.2708 | 16037.4827 | 4.095 | 3916.3572 | 1436.1934
10 | 10 | 21:00 | 22 | 9.4 | 5.6 | 6812.4038 | 9772.7267 | 16585.1305 | 3.835 | 4324.6755 | 1776.3765
10 | 10 | 22:00 | 23 | 8.8 | 6.2 | 7939.6361 | 7818.1814 | 15757.8174 | 3.835 | 4108.9485 | 2070.3093
10 | 10 | 23:00 | 24 | 8 | 7 | 9213.8986 | 6588.8007 | 15802.6993 | 3.835 | 4120.6517 | 2402.5811
10 | 11 | 0:00 | 1 | 9 | 6 | 9409.939 | 2458.7614 | 11868.7004 | 3.835 | 3094.8371 | 2453.6999
10 | 11 | 1:00 | 2 | 7.8 | 7.2 | 9900.04 | 1954.5453 | 11854.5854 | 3.835 | 3091.1565 | 2581.4967
10 | 11 | 2:00 | 3 | 7.2 | 7.8 | 10292.1208 | 977.2727 | 11269.3935 | 3.57 | 3156.6929 | 2882.947
10 | 11 | 3:00 | 4 | 6.8 | 8.2 | 11370.343 | 504.216 | 11874.559 | 3.57 | 3326.207 | 3184.97
10 | 11 | 4:00 | 5 | 8 | 7 | 11272.3228 | 1512.6481 | 12784.9709 | 3.835 | 3333.7603 | 2939.328
10 | 11 | 5:00 | 6 | 7.7 | 7.3 | 11027.2723 | 4790.0524 | 15817.3247 | 3.835 | 4124.4654 | 2875.4295
10 | 11 | 6:00 | 7 | 7.8 | 7.2 | 10537.1713 | 5042.1604 | 15579.3317 | 3.835 | 4062.4072 | 2747.6327
10 | 11 | 7:00 | 8 | 8.1 | 6.9 | 10488.1612 | 5736.1657 | 16224.3269 | 3.835 | 4230.5937 | 2734.853
10 | 11 | 8:00 | 9 | 11 | 4 | 8870.8279 | 8605.6648 | 17476.4928 | 4.095 | 4267.7638 | 2166.2583
10 | 11 | 9:00 | 10 | 12.8 | 2.2 | 6420.323 | 8101.4488 | 14521.7718 | 4.315 | 3365.4164 | 1487.908
10 | 11 | 10:00 | 11 | 14.7 | 0.3 | 3185.6564 | 5925.9549 | 9111.6113 | 4.315 | 2111.6133 | 738.275
10 | 11 | 11:00 | 12 | 15.3 | 0 | 1225.2525 | 5421.7388 | 6646.9913 | 4.315 | 1540.4383 | 283.9519
10 | 11 | 12:00 | 13 | 17.6 | 0 | 147.0303 | 5421.7388 | 5568.7691 | 4.515 | 1233.3929 | 32.5648
10 | 11 | 13:00 | 14 | 20.9 | 0 | 0 | 5169.6308 | 5169.6308 | 4.705 | 1098.7526 | 0
10 | 11 | 14:00 | 15 | 18.5 | 0 | 0 | 4627.4569 | 4627.4569 | 4.705 | 983.519 | 0
10 | 11 | 15:00 | 16 | 18.1 | 0 | 0 | 4696.5742 | 4696.5742 | 4.515 | 1040.2158 | 0
10 | 11 | 16:00 | 17 | 17.6 | 0 | 0 | 4948.6822 | 4948.6822 | 4.515 | 1096.0536 | 0
10 | 11 | 17:00 | 18 | 17.4 | 0 | 0 | 5200.7902 | 5200.7902 | 4.515 | 1151.8915 | 0
10 | 11 | 18:00 | 19 | 17.1 | 0 | 0 | 5705.0063 | 5705.0063 | 4.515 | 1263.5673 | 0
10 | 11 | 19:00 | 20 | 17.6 | 0 | 0 | 7942.819 | 7942.819 | 4.515 | 1759.2069 | 0
10 | 11 | 20:00 | 21 | 15.7 | 0 | 0 | 10156.2708 | 10156.2708 | 4.515 | 2249.4509 | 0
10 | 11 | 21:00 | 22 | 15.5 | 0 | 0 | 9772.7267 | 9772.7267 | 4.315 | 2264.8266 | 0
10 | 11 | 22:00 | 23 | 15 | 0 | 0 | 7818.1814 | 7818.1814 | 4.315 | 1811.8613 | 0
10 | 11 | 23:00 | 24 | 14.8 | 0.2 | 98.0202 | 6588.8007 | 6686.8209 | 4.315 | 1549.6688 | 22.7162
10 | 12 | 0:00 | 1 | 14.9 | 0.1 | 147.0303 | 2458.7614 | 2605.7917 | 4.315 | 603.8915 | 34.0742
10 | 12 | 1:00 | 2 | 15 | 0 | 147.0303 | 1954.5453 | 2101.5756 | 4.315 | 487.0395 | 34.0742
10 | 12 | 2:00 | 3 | 14.6 | 0.4 | 245.0505 | 977.2727 | 1222.3232 | 4.315 | 283.273 | 56.7904
10 | 12 | 3:00 | 4 | 14.8 | 0.2 | 294.0606 | 504.216 | 798.2766 | 4.315 | 185.0004 | 68.1485
10 | 12 | 4:00 | 5 | 14.7 | 0.3 | 441.0909 | 1512.6481 | 1953.739 | 4.315 | 452.7785 | 102.2227
10 | 12 | 5:00 | 6 | 15.2 | 0 | 245.0505 | 4790.0524 | 5035.1029 | 4.315 | 1166.8836 | 56.7904
10 | 12 | 6:00 | 7 | 15.2 | 0 | 147.0303 | 5042.1604 | 5189.1907 | 4.315 | 1202.5935 | 34.0742
10 | 12 | 7:00 | 8 | 15.2 | 0 | 0 | 5736.1657 | 5736.1657 | 4.315 | 1329.3547 | 0
10 | 12 | 8:00 | 9 | 15.9 | 0 | 0 | 8605.6648 | 8605.6648 | 4.515 | 1906.0166 | 0
10 | 12 | 9:00 | 10 | 16.2 | 0 | 0 | 8101.4488 | 8101.4488 | 4.515 | 1794.3408 | 0
10 | 12 | 10:00 | 11 | 16.1 | 0 | 0 | 5925.9549 | 5925.9549 | 4.515 | 1312.5038 | 0
10 | 12 | 11:00 | 12 | 16.6 | 0 | 0 | 5421.7388 | 5421.7388 | 4.515 | 1200.8281 | 0
10 | 12 | 12:00 | 13 | 17.7 | 0 | 0 | 5421.7388 | 5421.7388 | 4.515 | 1200.8281 | 0
10 | 12 | 13:00 | 14 | 18 | 0 | 0 | 5169.6308 | 5169.6308 | 4.515 | 1144.9902 | 0
10 | 12 | 14:00 | 15 | 18.2 | 0 | 0 | 4627.4569 | 4627.4569 | 4.515 | 1024.9074 | 0
10 | 12 | 15:00 | 16 | 18.6 | 0 | 0 | 4696.5742 | 4696.5742 | 4.705 | 998.2092 | 0
10 | 12 | 16:00 | 17 | 18.6 | 0 | 0 | 4948.6822 | 4948.6822 | 4.705 | 1051.7922 | 0
10 | 12 | 17:00 | 18 | 19.1 | 0 | 0 | 5200.7902 | 5200.7902 | 4.705 | 1105.3752 | 0
10 | 12 | 18:00 | 19 | 19.2 | 0 | 0 | 5705.0063 | 5705.0063 | 4.705 | 1212.5412 | 0
10 | 12 | 19:00 | 20 | 19.1 | 0 | 0 | 7942.819 | 7942.819 | 4.705 | 1688.1656 | 0
10 | 12 | 20:00 | 21 | 19.5 | 0 | 0 | 10156.2708 | 10156.2708 | 4.705 | 2158.6123 | 0
10 | 12 | 21:00 | 22 | 18.5 | 0 | 0 | 9772.7267 | 9772.7267 | 4.705 | 2077.0939 | 0
10 | 12 | 22:00 | 23 | 19.1 | 0 | 0 | 7818.1814 | 7818.1814 | 4.705 | 1661.6751 | 0
10 | 12 | 23:00 | 24 | 17.5 | 0 | 0 | 6588.8007 | 6588.8007 | 4.515 | 1459.3135 | 0
10 | 13 | 0:00 | 1 | 17.1 | 0 | 0 | 2458.7614 | 2458.7614 | 4.515 | 544.5762 | 0
10 | 13 | 1:00 | 2 | 15.5 | 0 | 0 | 1954.5453 | 1954.5453 | 4.315 | 452.9653 | 0
10 | 13 | 2:00 | 3 | 15.4 | 0 | 0 | 977.2727 | 977.2727 | 4.315 | 226.4827 | 0
10 | 13 | 3:00 | 4 | 15.4 | 0 | 0 | 504.216 | 504.216 | 4.315 | 116.8519 | 0
10 | 13 | 4:00 | 5 | 15.2 | 0 | 0 | 1512.6481 | 1512.6481 | 4.315 | 350.5558 | 0
10 | 13 | 5:00 | 6 | 15 | 0 | 0 | 4790.0524 | 4790.0524 | 4.315 | 1110.0933 | 0
10 | 13 | 6:00 | 7 | 14.9 | 0.1 | 49.0101 | 5042.1604 | 5091.1705 | 4.315 | 1179.8773 | 11.3581
10 | 13 | 7:00 | 8 | 14.6 | 0.4 | 245.0505 | 5736.1657 | 5981.2162 | 4.315 | 1386.1451 | 56.7904
10 | 13 | 8:00 | 9 | 13.9 | 1.1 | 784.1616 | 8605.6648 | 9389.8264 | 4.315 | 2176.0896 | 181.7292
10 | 13 | 9:00 | 10 | 13.3 | 1.7 | 1568.3232 | 8101.4488 | 9669.772 | 4.315 | 2240.9669 | 363.4584
10 | 13 | 10:00 | 11 | 12.6 | 2.4 | 2548.5252 | 5925.9549 | 8474.48 | 4.095 | 2069.4701 | 622.3505
10 | 13 | 11:00 | 12 | 12 | 3 | 3479.717 | 5421.7388 | 8901.4558 | 4.095 | 2173.7377 | 849.7477
10 | 13 | 12:00 | 13 | 12.3 | 2.7 | 3969.818 | 5421.7388 | 9391.5568 | 4.095 | 2293.4205 | 969.4305
10 | 13 | 13:00 | 14 | 13.8 | 1.2 | 3381.6968 | 5169.6308 | 8551.3276 | 4.315 | 1981.7677 | 783.7073
10 | 13 | 14:00 | 15 | 13.2 | 1.8 | 2793.5756 | 4627.4569 | 7421.0326 | 4.315 | 1719.8221 | 647.4103
10 | 13 | 15:00 | 16 | 13.4 | 1.6 | 2254.4646 | 4696.5742 | 6951.0387 | 4.315 | 1610.9012 | 522.4715
10 | 13 | 16:00 | 17 | 13.1 | 1.9 | 2597.5353 | 4948.6822 | 7546.2174 | 4.315 | 1748.8337 | 601.978
10 | 13 | 17:00 | 18 | 13 | 2 | 2695.5554 | 5200.7902 | 7896.3457 | 4.315 | 1829.9758 | 624.6942
10 | 13 | 18:00 | 19 | 12.4 | 2.6 | 3185.6564 | 5705.0063 | 8890.6627 | 4.095 | 2171.102 | 777.9381
10 | 13 | 19:00 | 20 | 11.8 | 3.2 | 3822.7877 | 7942.819 | 11765.6068 | 4.095 | 2873.164 | 933.5257
10 | 13 | 20:00 | 21 | 11.3 | 3.7 | 4655.9594 | 10156.2708 | 14812.2302 | 4.095 | 3617.1502 | 1136.9864
10 | 13 | 21:00 | 22 | 10.9 | 4.1 | 5391.1109 | 9772.7267 | 15163.8376 | 4.095 | 3703.0128 | 1316.5106
10 | 13 | 22:00 | 23 | 9.7 | 5.3 | 6420.323 | 7818.1814 | 14238.5043 | 3.835 | 3712.7782 | 1674.139
10 | 13 | 23:00 | 24 | 8.7 | 6.3 | 7694.5856 | 6588.8007 | 14283.3862 | 3.835 | 3724.4814 | 2006.4108
10 | 14 | 0:00 | 1 | 8 | 7 | 9115.8784 | 2458.7614 | 11574.6398 | 3.835 | 3018.159 | 2377.0218
10 | 14 | 1:00 | 2 | 10.4 | 4.6 | 8772.8077 | 1954.5453 | 10727.3531 | 4.095 | 2619.6222 | 2142.3218
10 | 14 | 2:00 | 3 | 10.1 | 4.9 | 8086.6663 | 977.2727 | 9063.939 | 4.095 | 2213.4161 | 1974.7659
10 | 14 | 3:00 | 4 | 10 | 5 | 7106.4644 | 504.216 | 7610.6804 | 4.095 | 1858.53 | 1735.4003
10 | 14 | 4:00 | 5 | 9.3 | 5.7 | 7645.5755 | 1512.6481 | 9158.2236 | 3.835 | 2388.0635 | 1993.6311
10 | 14 | 5:00 | 6 | 9 | 6 | 8184.6865 | 4790.0524 | 12974.739 | 3.835 | 3383.2435 | 2134.2077
10 | 14 | 6:00 | 7 | 8.3 | 6.7 | 9017.8582 | 5042.1604 | 14060.0187 | 3.835 | 3666.2369 | 2351.4624
10 | 14 | 7:00 | 8 | 9.4 | 5.6 | 8968.8481 | 5736.1657 | 14705.0138 | 3.835 | 3834.4234 | 2338.6827
10 | 14 | 8:00 | 9 | 9.9 | 5.1 | 8527.7572 | 8605.6648 | 17133.4221 | 3.835 | 4467.6459 | 2223.6655
10 | 14 | 9:00 | 10 | 8.4 | 6.6 | 8478.7471 | 8101.4488 | 16580.1959 | 3.835 | 4323.3888 | 2210.8858
10 | 14 | 10:00 | 11 | 8.9 | 6.1 | 8723.7976 | 5925.9549 | 14649.7525 | 3.835 | 3820.0137 | 2274.7843
10 | 14 | 11:00 | 12 | 9.9 | 5.1 | 8723.7976 | 5421.7388 | 14145.5364 | 3.835 | 3688.5362 | 2274.7843
10 | 14 | 12:00 | 13 | 11.2 | 3.8 | 7351.5149 | 5421.7388 | 12773.2537 | 4.095 | 3119.2317 | 1795.2417
10 | 14 | 13:00 | 14 | 13 | 2 | 5342.1008 | 5169.6308 | 10511.7316 | 4.315 | 2436.0908 | 1238.0303
10 | 14 | 14:00 | 15 | 12.2 | 2.8 | 4214.8685 | 4627.4569 | 8842.3254 | 4.095 | 2159.298 | 1029.2719
10 | 14 | 15:00 | 16 | 12.6 | 2.4 | 3528.7271 | 4696.5742 | 8225.3013 | 4.095 | 2008.6206 | 861.716
10 | 14 | 16:00 | 17 | 12.4 | 2.6 | 3822.7877 | 4948.6822 | 8771.4699 | 4.095 | 2141.9951 | 933.5257
10 | 14 | 17:00 | 18 | 12.4 | 2.6 | 3724.7675 | 5200.7902 | 8925.5577 | 4.095 | 2179.6234 | 909.5891
10 | 14 | 18:00 | 19 | 11.9 | 3.1 | 4067.8382 | 5705.0063 | 9772.8445 | 4.095 | 2386.531 | 993.3671
10 | 14 | 19:00 | 20 | 11.8 | 3.2 | 4361.8988 | 7942.819 | 12304.7178 | 4.095 | 3004.8151 | 1065.1768
10 | 14 | 20:00 | 21 | 11.8 | 3.2 | 4655.9594 | 10156.2708 | 14812.2302 | 4.095 | 3617.1502 | 1136.9864
10 | 14 | 21:00 | 22 | 12 | 3 | 4606.9493 | 9772.7267 | 14379.676 | 4.095 | 3511.5204 | 1125.0181
10 | 14 | 22:00 | 23 | 11.6 | 3.4 | 4704.9695 | 7818.1814 | 12523.1509 | 4.095 | 3058.1565 | 1148.9547
10 | 14 | 23:00 | 24 | 11.4 | 3.6 | 4901.0099 | 6588.8007 | 11489.8106 | 4.095 | 2805.8145 | 1196.8278
10 | 15 | 0:00 | 1 | 12 | 3 | 4901.0099 | 2458.7614 | 7359.7713 | 4.095 | 1797.2579 | 1196.8278
10 | 15 | 1:00 | 2 | 12 | 3 | 4704.9695 | 1954.5453 | 6659.5149 | 4.095 | 1626.2552 | 1148.9547
10 | 15 | 2:00 | 3 | 12.2 | 2.8 | 4312.8887 | 977.2727 | 5290.1614 | 4.095 | 1291.8587 | 1053.2085
10 | 15 | 3:00 | 4 | 12.2 | 2.8 | 4214.8685 | 504.216 | 4719.0846 | 4.095 | 1152.4016 | 1029.2719
10 | 15 | 4:00 | 5 | 12.3 | 2.7 | 4067.8382 | 1512.6481 | 5580.4864 | 4.095 | 1362.7561 | 993.3671
10 | 15 | 5:00 | 6 | 12.6 | 2.4 | 3871.7978 | 4790.0524 | 8661.8502 | 4.095 | 2115.2259 | 945.494
10 | 15 | 6:00 | 7 | 12.7 | 2.3 | 3626.7473 | 5042.1604 | 8668.9078 | 4.095 | 2116.9494 | 885.6526
10 | 15 | 7:00 | 8 | 13.4 | 1.6 | 3087.6362 | 5736.1657 | 8823.8019 | 4.315 | 2044.9135 | 715.5588
10 | 15 | 8:00 | 9 | 13.9 | 1.1 | 2450.505 | 8605.6648 | 11056.1698 | 4.315 | 2562.2641 | 567.9038
10 | 15 | 9:00 | 10 | 14.2 | 0.8 | 1715.3535 | 8101.4488 | 9816.8023 | 4.315 | 2275.0411 | 397.5327
10 | 15 | 10:00 | 11 | 9.7 | 5.3 | 3528.7271 | 5925.9549 | 9454.682 | 3.835 | 2465.3669 | 920.1375
10 | 15 | 11:00 | 12 | 11.3 | 3.7 | 4802.9897 | 5421.7388 | 10224.7285 | 4.095 | 2496.8812 | 1172.8913
10 | 15 | 12:00 | 13 | 11.3 | 3.7 | 6224.2826 | 5421.7388 | 11646.0214 | 4.095 | 2843.9613 | 1519.9713
10 | 15 | 13:00 | 14 | 11.9 | 3.1 | 5146.0604 | 5169.6308 | 10315.6912 | 4.095 | 2519.0943 | 1256.6692
10 | 15 | 14:00 | 15 | 11.9 | 3.1 | 4851.9998 | 4627.4569 | 9479.4567 | 4.095 | 2314.8856 | 1184.8595
10 | 15 | 15:00 | 16 | 11.5 | 3.5 | 4753.9796 | 4696.5742 | 9450.5538 | 4.095 | 2307.8275 | 1160.923
10 | 15 | 16:00 | 17 | 11.1 | 3.9 | 5146.0604 | 4948.6822 | 10094.7426 | 4.095 | 2465.1386 | 1256.6692
10 | 15 | 17:00 | 18 | 10.7 | 4.3 | 5734.1816 | 5200.7902 | 10934.9718 | 4.095 | 2670.3228 | 1400.2885
10 | 15 | 18:00 | 19 | 10.3 | 4.7 | 6322.3028 | 5705.0063 | 12027.309 | 4.095 | 2937.0718 | 1543.9079
10 | 15 | 19:00 | 20 | 9.7 | 5.3 | 7008.4442 | 7942.819 | 14951.2632 | 3.835 | 3898.6345 | 1827.4952
10 | 15 | 20:00 | 21 | 9.5 | 5.5 | 7596.5654 | 10156.2708 | 17752.8362 | 3.835 | 4629.162 | 1980.8515
10 | 15 | 21:00 | 22 | 8.8 | 6.2 | 8331.7168 | 9772.7267 | 18104.4435 | 3.835 | 4720.8458 | 2172.5468
10 | 15 | 22:00 | 23 | 8.5 | 6.5 | 8919.838 | 7818.1814 | 16738.0194 | 3.835 | 4364.5422 | 2325.903
10 | 15 | 23:00 | 24 | 8.6 | 6.4 | 9360.9289 | 6588.8007 | 15949.7296 | 3.835 | 4158.9908 | 2440.9202
10 | 16 | 0:00 | 1 | 7.7 | 7.3 | 9900.04 | 2458.7614 | 12358.8014 | 3.835 | 3222.634 | 2581.4967
10 | 16 | 1:00 | 2 | 7.3 | 7.7 | 10488.1612 | 1954.5453 | 12442.7065 | 3.835 | 3244.5128 | 2734.853
10 | 16 | 2:00 | 3 | 6.4 | 8.6 | 11566.3834 | 977.2727 | 12543.6561 | 3.57 | 3513.6291 | 3239.8833
10 | 16 | 3:00 | 4 | 6.6 | 8.4 | 12105.4945 | 504.216 | 12609.7105 | 3.57 | 3532.1318 | 3390.8948
10 | 16 | 4:00 | 5 | 7.4 | 7.6 | 12056.4844 | 1512.6481 | 13569.1325 | 3.835 | 3538.2353 | 3143.803
10 | 16 | 5:00 | 6 | 7.6 | 7.4 | 11468.3632 | 4790.0524 | 16258.4156 | 3.835 | 4239.4826 | 2990.4467
10 | 16 | 6:00 | 7 | 7.7 | 7.3 | 10929.2521 | 5042.1604 | 15971.4125 | 3.835 | 4164.6447 | 2849.8702
10 | 16 | 7:00 | 8 | 8.2 | 6.8 | 10537.1713 | 5736.1657 | 16273.337 | 3.835 | 4243.3734 | 2747.6327
10 | 16 | 8:00 | 9 | 8.5 | 6.5 | 10096.0804 | 8605.6648 | 18701.7453 | 3.835 | 4876.5959 | 2632.6155
10 | 16 | 9:00 | 10 | 9.7 | 5.3 | 9115.8784 | 8101.4488 | 17217.3272 | 3.835 | 4489.5247 | 2377.0218
10 | 16 | 10:00 | 11 | 10.9 | 4.1 | 7792.6058 | 5925.9549 | 13718.5606 | 4.095 | 3350.0759 | 1902.9562
10 | 16 | 11:00 | 12 | 12.5 | 2.5 | 5832.2018 | 5421.7388 | 11253.9406 | 4.095 | 2748.215 | 1424.2251
10 | 16 | 12:00 | 13 | 13.8 | 1.2 | 3822.7877 | 5421.7388 | 9244.5265 | 4.315 | 2142.4163 | 885.9299
10 | 16 | 13:00 | 14 | 13.8 | 1.2 | 2401.4949 | 5169.6308 | 7571.1256 | 4.315 | 1754.6062 | 556.5457
10 | 16 | 14:00 | 15 | 13.6 | 1.4 | 1862.3838 | 4627.4569 | 6489.8407 | 4.315 | 1504.0187 | 431.6069
10 | 16 | 15:00 | 16 | 13.9 | 1.1 | 1813.3737 | 4696.5742 | 6509.9478 | 4.315 | 1508.6785 | 420.2488
10 | 16 | 16:00 | 17 | 13.4 | 1.6 | 2009.4141 | 4948.6822 | 6958.0962 | 4.315 | 1612.5368 | 465.6811
10 | 16 | 17:00 | 18 | 13.6 | 1.4 | 2009.4141 | 5200.7902 | 7210.2043 | 4.315 | 1670.9628 | 465.6811
10 | 16 | 18:00 | 19 | 13.4 | 1.6 | 2254.4646 | 5705.0063 | 7959.4708 | 4.315 | 1844.6051 | 522.4715
10 | 16 | 19:00 | 20 | 12.7 | 2.3 | 2597.5353 | 7942.819 | 10540.3543 | 4.095 | 2573.9571 | 634.3187
10 | 16 | 20:00 | 21 | 12.4 | 2.6 | 3185.6564 | 10156.2708 | 13341.9273 | 4.095 | 3258.1019 | 777.9381
10 | 16 | 21:00 | 22 | 11.9 | 3.1 | 3920.8079 | 9772.7267 | 13693.5346 | 4.095 | 3343.9645 | 957.4623
10 | 16 | 22:00 | 23 | 11.6 | 3.4 | 4459.919 | 7818.1814 | 12278.1004 | 4.095 | 2998.3151 | 1089.1133
10 | 16 | 23:00 | 24 | 11.3 | 3.7 | 4999.0301 | 6588.8007 | 11587.8308 | 4.095 | 2829.7511 | 1220.7644
10 | 17 | 0:00 | 1 | 10.8 | 4.2 | 5538.1412 | 2458.7614 | 7996.9026 | 4.095 | 1952.8456 | 1352.4154
10 | 17 | 1:00 | 2 | 10.6 | 4.4 | 6028.2422 | 1954.5453 | 7982.7875 | 4.095 | 1949.3987 | 1472.0982
10 | 17 | 2:00 | 3 | 10.3 | 4.7 | 6518.3432 | 977.2727 | 7495.6158 | 4.095 | 1830.4312 | 1591.781
10 | 17 | 3:00 | 4 | 10.4 | 4.6 | 6714.3836 | 504.216 | 7218.5996 | 4.095 | 1762.7838 | 1639.6541
10 | 17 | 4:00 | 5 | 10.2 | 4.8 | 6910.424 | 1512.6481 | 8423.0721 | 4.095 | 2056.9163 | 1687.5272
10 | 17 | 5:00 | 6 | 10.3 | 4.7 | 6910.424 | 4790.0524 | 11700.4764 | 4.095 | 2857.2592 | 1687.5272
10 | 17 | 6:00 | 7 | 10.3 | 4.7 | 6959.4341 | 5042.1604 | 12001.5945 | 4.095 | 2930.7923 | 1699.4955
10 | 17 | 7:00 | 8 | 9.6 | 5.4 | 7253.4947 | 5736.1657 | 12989.6603 | 3.835 | 3387.1344 | 1891.3937
10 | 17 | 8:00 | 9 | 9.2 | 5.8 | 7792.6058 | 8605.6648 | 16398.2706 | 3.835 | 4275.9506 | 2031.9702
10 | 17 | 9:00 | 10 | 9 | 6 | 8429.737 | 8101.4488 | 16531.1858 | 3.835 | 4310.6091 | 2198.1061
10 | 17 | 10:00 | 11 | 9.3 | 5.7 | 8576.7673 | 5925.9549 | 14502.7222 | 3.835 | 3781.6746 | 2236.4452
10 | 17 | 11:00 | 12 | 9.4 | 5.6 | 8478.7471 | 5421.7388 | 13900.486 | 3.835 | 3624.6378 | 2210.8858
10 | 17 | 12:00 | 13 | 9.8 | 5.2 | 8086.6663 | 5421.7388 | 13508.4052 | 3.835 | 3522.4003 | 2108.6483
10 | 17 | 13:00 | 14 | 8.4 | 6.6 | 8527.7572 | 5169.6308 | 13697.388 | 3.835 | 3571.6788 | 2223.6655
10 | 17 | 14:00 | 15 | 8.5 | 6.5 | 8968.8481 | 4627.4569 | 13596.305 | 3.835 | 3545.3207 | 2338.6827
10 | 17 | 15:00 | 16 | 7.1 | 7.9 | 10292.1208 | 4696.5742 | 14988.695 | 3.57 | 4198.514 | 2882.947
10 | 17 | 16:00 | 17 | 7.4 | 7.6 | 10782.2218 | 4948.6822 | 15730.904 | 3.835 | 4101.9306 | 2811.5311
10 | 17 | 17:00 | 18 | 7.1 | 7.9 | 11468.3632 | 5200.7902 | 16669.1534 | 3.57 | 4669.2306 | 3212.4267
10 | 17 | 18:00 | 19 | 6.6 | 8.4 | 11713.4137 | 5705.0063 | 17418.4199 | 3.57 | 4879.1092 | 3281.0683
10 | 17 | 19:00 | 20 | 6.3 | 8.7 | 12252.5248 | 7942.819 | 20195.3438 | 3.57 | 5656.959 | 3432.0798
10 | 17 | 20:00 | 21 | 6.2 | 8.8 | 12693.6157 | 10156.2708 | 22849.8865 | 3.57 | 6400.5284 | 3555.6346
10 | 17 | 21:00 | 22 | 5.7 | 9.3 | 13134.7066 | 9772.7267 | 22907.4332 | 3.57 | 6416.648 | 3679.1895
10 | 17 | 22:00 | 23 | 5.8 | 9.2 | 13379.757 | 7818.1814 | 21197.9384 | 3.57 | 5937.7979 | 3747.8311
10 | 17 | 23:00 | 24 | 6.1 | 8.9 | 13428.7671 | 6588.8007 | 20017.5678 | 3.57 | 5607.1619 | 3761.5594
10 | 18 | 0:00 | 1 | 6.5 | 8.5 | 13036.6864 | 2458.7614 | 15495.4477 | 3.57 | 4340.4616 | 3651.7329
10 | 18 | 1:00 | 2 | 6.3 | 8.7 | 12791.6359 | 1954.5453 | 14746.1812 | 3.57 | 4130.583 | 3583.0913
10 | 18 | 2:00 | 3 | 6.2 | 8.8 | 12742.6258 | 977.2727 | 13719.8984 | 3.57 | 3843.1088 | 3569.363
10 | 18 | 3:00 | 4 | 5.9 | 9.1 | 13036.6864 | 504.216 | 13540.9024 | 3.57 | 3792.9699 | 3651.7329
10 | 18 | 4:00 | 5 | 4.5 | 10.5 | 13918.8681 | 1512.6481 | 15431.5163 | 3.57 | 4322.5536 | 3898.8426
10 | 18 | 5:00 | 6 | 4.1 | 10.9 | 14948.0802 | 4790.0524 | 19738.1326 | 3.305 | 5972.2035 | 4522.8684
10 | 18 | 6:00 | 7 | 2.9 | 12.1 | 16418.3832 | 5042.1604 | 21460.5436 | 3.305 | 6493.3566 | 4967.7408
10 | 18 | 7:00 | 8 | 2.3 | 12.7 | 17496.6054 | 5736.1657 | 23232.771 | 3.305 | 7029.5828 | 5293.9804
10 | 18 | 8:00 | 9 | 3.5 | 11.5 | 17790.666 | 8605.6648 | 26396.3308 | 3.305 | 7986.7869 | 5382.9549
10 | 18 | 9:00 | 10 | 5.4 | 9.6 | 16565.4135 | 8101.4488 | 24666.8623 | 3.57 | 6909.4852 | 4640.1718
10 | 18 | 10:00 | 11 | 6.8 | 8.2 | 14359.959 | 5925.9549 | 20285.9139 | 3.57 | 5682.3288 | 4022.3975
10 | 18 | 11:00 | 12 | 7.9 | 7.1 | 12203.5147 | 5421.7388 | 17625.2535 | 3.835 | 4595.894 | 3182.142
10 | 18 | 12:00 | 13 | 8.7 | 6.3 | 10586.1814 | 5421.7388 | 16007.9202 | 3.835 | 4174.1643 | 2760.4124
10 | 18 | 13:00 | 14 | 7.8 | 7.2 | 10096.0804 | 5169.6308 | 15265.7112 | 3.835 | 3980.6287 | 2632.6155
10 | 18 | 14:00 | 15 | 6.6 | 8.4 | 10733.2117 | 4627.4569 | 15360.6686 | 3.57 | 4302.7083 | 3006.5019
10 | 18 | 15:00 | 16 | 6.4 | 8.6 | 11860.444 | 4696.5742 | 16557.0181 | 3.57 | 4637.8202 | 3322.2532
10 | 18 | 16:00 | 17 | 5.9 | 9.1 | 12791.6359 | 4948.6822 | 17740.318 | 3.57 | 4969.2768 | 3583.0913
10 | 18 | 17:00 | 18 | 6.4 | 8.6 | 12889.6561 | 5200.7902 | 18090.4463 | 3.57 | 5067.3519 | 3610.5479
10 | 18 | 18:00 | 19 | 6.3 | 8.7 | 12938.6662 | 5705.0063 | 18643.6724 | 3.57 | 5222.3172 | 3624.2762
10 | 18 | 19:00 | 20 | 6 | 9 | 12889.6561 | 7942.819 | 20832.4751 | 3.57 | 5835.4272 | 3610.5479
10 | 18 | 20:00 | 21 | 5.4 | 9.6 | 13379.757 | 10156.2708 | 23536.0279 | 3.57 | 6592.7249 | 3747.8311
10 | 18 | 21:00 | 22 | 5.2 | 9.8 | 13918.8681 | 9772.7267 | 23691.5948 | 3.57 | 6636.3011 | 3898.8426
10 | 18 | 22:00 | 23 | 5.5 | 9.5 | 14163.9186 | 7818.1814 | 21982.1 | 3.57 | 6157.451 | 3967.4842
10 | 18 | 23:00 | 24 | 5.6 | 9.4 | 14065.8984 | 6588.8007 | 20654.6991 | 3.57 | 5785.63 | 3940.0276
10 | 19 | 0:00 | 1 | 5.1 | 9.9 | 14114.9085 | 2458.7614 | 16573.6699 | 3.57 | 4642.4846 | 3953.7559
10 | 19 | 1:00 | 2 | 5.2 | 9.8 | 14261.9388 | 1954.5453 | 16216.4842 | 3.57 | 4542.4325 | 3994.9408
10 | 19 | 2:00 | 3 | 5.1 | 9.9 | 14506.9893 | 977.2727 | 15484.262 | 3.57 | 4337.3283 | 4063.5824
10 | 19 | 3:00 | 4 | 5.1 | 9.9 | 14506.9893 | 504.216 | 15011.2054 | 3.57 | 4204.8194 | 4063.5824
10 | 19 | 4:00 | 5 | 5.1 | 9.9 | 14555.9994 | 1512.6481 | 16068.6476 | 3.57 | 4501.0217 | 4077.3108
10 | 19 | 5:00 | 6 | 5.2 | 9.8 | 14506.9893 | 4790.0524 | 19297.0417 | 3.57 | 5405.3338 | 4063.5824
10 | 19 | 6:00 | 7 | 5.3 | 9.7 | 14408.9691 | 5042.1604 | 19451.1296 | 3.57 | 5448.4957 | 4036.1258
10 | 19 | 7:00 | 8 | 5.3 | 9.7 | 14310.9489 | 5736.1657 | 20047.1146 | 3.57 | 5615.4383 | 4008.6692
10 | 19 | 8:00 | 9 | 5.8 | 9.2 | 14016.8883 | 8605.6648 | 22622.5532 | 3.57 | 6336.8496 | 3926.2993
10 | 19 | 9:00 | 10 | 6.3 | 8.7 | 13526.7873 | 8101.4488 | 21628.2361 | 3.57 | 6058.3295 | 3789.0161
10 | 19 | 10:00 | 11 | 6.8 | 8.2 | 12791.6359 | 5925.9549 | 18717.5907 | 3.57 | 5243.0226 | 3583.0913
10 | 19 | 11:00 | 12 | 8.2 | 6.8 | 11615.3935 | 5421.7388 | 17037.1323 | 3.835 | 4442.5378 | 3028.7858
10 | 19 | 12:00 | 13 | 7.8 | 7.2 | 10880.242 | 5421.7388 | 16301.9808 | 3.835 | 4250.8425 | 2837.0905
10 | 19 | 13:00 | 14 | 8.5 | 6.5 | 10047.0703 | 5169.6308 | 15216.7011 | 3.835 | 3967.849 | 2619.8358
10 | 19 | 14:00 | 15 | 8.2 | 6.8 | 10047.0703 | 4627.4569 | 14674.5272 | 3.835 | 3826.4739 | 2619.8358
10 | 19 | 15:00 | 16 | 8.8 | 6.2 | 9556.9693 | 4696.5742 | 14253.5435 | 3.835 | 3716.6997 | 2492.0389
10 | 19 | 16:00 | 17 | 7.4 | 7.6 | 10096.0804 | 4948.6822 | 15044.7626 | 3.835 | 3923.015 | 2632.6155
10 | 19 | 17:00 | 18 | 6.3 | 8.7 | 11027.2723 | 5200.7902 | 16228.0625 | 3.57 | 4545.6758 | 3088.8718
10 | 19 | 18:00 | 19 | 6 | 9 | 12399.5551 | 5705.0063 | 18104.5613 | 3.57 | 5071.3057 | 3473.2647
10 | 19 | 19:00 | 20 | 5.6 | 9.4 | 13281.7369 | 7942.819 | 21224.5559 | 3.57 | 5945.2537 | 3720.3745
10 | 19 | 20:00 | 21 | 5.3 | 9.7 | 13771.8378 | 10156.2708 | 23928.1087 | 3.57 | 6702.5514 | 3857.6577
10 | 19 | 21:00 | 22 | 4.7 | 10.3 | 14408.9691 | 9772.7267 | 24181.6958 | 3.57 | 6773.5843 | 4036.1258
10 | 19 | 22:00 | 23 | 4.4 | 10.6 | 14997.0903 | 7818.1814 | 22815.2717 | 3.305 | 6903.2592 | 4537.6975
10 | 19 | 23:00 | 24 | 4.7 | 10.3 | 15291.1509 | 6588.8007 | 21879.9516 | 3.57 | 6128.838 | 4283.2355
10 | 20 | 0:00 | 1 | 4.7 | 10.3 | 15291.1509 | 2458.7614 | 17749.9123 | 3.57 | 4971.9642 | 4283.2355
10 | 20 | 1:00 | 2 | 4.9 | 10.1 | 15046.1004 | 1954.5453 | 17000.6458 | 3.57 | 4762.0856 | 4214.594
10 | 20 | 2:00 | 3 | 4.5 | 10.5 | 15144.1206 | 977.2727 | 16121.3933 | 3.57 | 4515.7964 | 4242.0506
10 | 20 | 3:00 | 4 | 4.5 | 10.5 | 15242.1408 | 504.216 | 15746.3569 | 3.57 | 4410.7442 | 4269.5072
10 | 20 | 4:00 | 5 | 4.8 | 10.2 | 15291.1509 | 1512.6481 | 16803.799 | 3.57 | 4706.9465 | 4283.2355
10 | 20 | 5:00 | 6 | 4.7 | 10.3 | 15193.1307 | 4790.0524 | 19983.1831 | 3.57 | 5597.5303 | 4255.7789
10 | 20 | 6:00 | 7 | 4.6 | 10.4 | 15144.1206 | 5042.1604 | 20186.2811 | 3.57 | 5654.4205 | 4242.0506
10 | 20 | 7:00 | 8 | 4.8 | 10.2 | 15144.1206 | 5736.1657 | 20880.2863 | 3.57 | 5848.8197 | 4242.0506
10 | 20 | 8:00 | 9 | 5.3 | 9.7 | 14850.06 | 8605.6648 | 23455.7249 | 3.57 | 6570.2311 | 4159.6807
10 | 20 | 9:00 | 10 | 5.8 | 9.2 | 14261.9388 | 8101.4488 | 22363.3876 | 3.57 | 6264.2542 | 3994.9408
10 | 20 | 10:00 | 11 | 6.8 | 8.2 | 13281.7369 | 5925.9549 | 19207.6917 | 3.57 | 5380.3058 | 3720.3745
10 | 20 | 11:00 | 12 | 7.4 | 7.6 | 12252.5248 | 5421.7388 | 17674.2636 | 3.835 | 4608.6737 | 3194.9217
10 | 20 | 12:00 | 13 | 6.5 | 8.5 | 11909.4541 | 5421.7388 | 17331.1929 | 3.57 | 4854.6759 | 3335.9815
10 | 20 | 13:00 | 14 | 6.3 | 8.7 | 12154.5046 | 5169.6308 | 17324.1354 | 3.57 | 4852.699 | 3404.6231
10 | 20 | 14:00 | 15 | 6.4 | 8.6 | 12644.6056 | 4627.4569 | 17272.0625 | 3.57 | 4838.1127 | 3541.9063
10 | 20 | 15:00 | 16 | 6 | 9 | 12889.6561 | 4696.5742 | 17586.2302 | 3.57 | 4926.1149 | 3610.5479
10 | 20 | 16:00 | 17 | 5.9 | 9.1 | 13085.6965 | 4948.6822 | 18034.3786 | 3.57 | 5051.6467 | 3665.4612
10 | 20 | 17:00 | 18 | 5.9 | 9.1 | 13330.7469 | 5200.7902 | 18531.5372 | 3.57 | 5190.9068 | 3734.1028
10 | 20 | 18:00 | 19 | 5.7 | 9.3 | 13477.7772 | 5705.0063 | 19182.7835 | 3.57 | 5373.3287 | 3775.2877
10 | 20 | 19:00 | 20 | 5.2 | 9.8 | 13820.8479 | 7942.819 | 21763.667 | 3.57 | 6096.2653 | 3871.386
10 | 20 | 20:00 | 21 | 4.8 | 10.2 | 14359.959 | 10156.2708 | 24516.2298 | 3.57 | 6867.2913 | 4022.3975
10 | 20 | 21:00 | 22 | 4.4 | 10.6 | 14997.0903 | 9772.7267 | 24769.817 | 3.305 | 7494.6496 | 4537.6975
10 | 20 | 22:00 | 23 | 3.9 | 11.1 | 15634.2216 | 7818.1814 | 23452.403 | 3.305 | 7096.0372 | 4730.4755
10 | 20 | 23:00 | 24 | 2.7 | 12.3 | 16663.4337 | 6588.8007 | 23252.2344 | 3.305 | 7035.4718 | 5041.8861
10 | 21 | 0:00 | 1 | 2.7 | 12.3 | 17496.6054 | 2458.7614 | 19955.3668 | 3.305 | 6037.9325 | 5293.9804
10 | 21 | 1:00 | 2 | 2.2 | 12.8 | 18329.7771 | 1954.5453 | 20284.3224 | 3.305 | 6137.4652 | 5546.0748
10 | 21 | 2:00 | 3 | 2.1 | 12.9 | 18623.8377 | 977.2727 | 19601.1103 | 3.305 | 5930.7444 | 5635.0492
10 | 21 | 3:00 | 4 | 2.9 | 12.1 | 18525.8175 | 504.216 | 19030.0335 | 3.305 | 5757.9526 | 5605.3911
10 | 21 | 4:00 | 5 | 4 | 11 | 17643.6357 | 1512.6481 | 19156.2838 | 3.305 | 5796.1524 | 5338.4677
10 | 21 | 5:00 | 6 | 4 | 11 | 16712.4438 | 4790.0524 | 21502.4962 | 3.305 | 6506.0503 | 5056.7152
10 | 21 | 6:00 | 7 | 5.4 | 9.6 | 15487.1913 | 5042.1604 | 20529.3517 | 3.57 | 5750.5187 | 4338.1488
10 | 21 | 7:00 | 8 | 4.9 | 10.1 | 15046.1004 | 5736.1657 | 20782.2661 | 3.57 | 5821.363 | 4214.594
10 | 21 | 8:00 | 9 | 5.9 | 9.1 | 14114.9085 | 8605.6648 | 22720.5734 | 3.57 | 6364.3063 | 3953.7559
10 | 21 | 9:00 | 10 | 8.9 | 6.1 | 12399.5551 | 8101.4488 | 20501.0039 | 3.835 | 5345.7637 | 3233.2608
10 | 21 | 10:00 | 11 | 10.5 | 4.5 | 9654.9895 | 5925.9549 | 15580.9444 | 4.095 | 3804.8704 | 2357.7508
10 | 21 | 11:00 | 12 | 11.7 | 3.3 | 6812.4038 | 5421.7388 | 12234.1426 | 4.095 | 2987.5806 | 1663.5907
10 | 21 | 12:00 | 13 | 13 | 2 | 4802.9897 | 5421.7388 | 10224.7285 | 4.315 | 2369.5779 | 1113.0915
10 | 21 | 13:00 | 14 | 14.8 | 0.2 | 2695.5554 | 5169.6308 | 7865.1862 | 4.315 | 1822.7546 | 624.6942
10 | 21 | 14:00 | 15 | 14.7 | 0.3 | 1225.2525 | 4627.4569 | 5852.7094 | 4.315 | 1356.3637 | 283.9519
10 | 21 | 15:00 | 16 | 15 | 0 | 245.0505 | 4696.5742 | 4941.6247 | 4.315 | 1145.2201 | 56.7904
10 | 21 | 16:00 | 17 | 14.9 | 0.1 | 196.0404 | 4948.6822 | 5144.7226 | 4.315 | 1192.288 | 45.4323
10 | 21 | 17:00 | 18 | 15.2 | 0 | 49.0101 | 5200.7902 | 5249.8003 | 4.315 | 1216.6397 | 11.3581
10 | 21 | 18:00 | 19 | 14.3 | 0.7 | 392.0808 | 5705.0063 | 6097.087 | 4.315 | 1412.9982 | 90.8646
10 | 21 | 19:00 | 20 | 14.3 | 0.7 | 686.1414 | 7942.819 | 8628.9604 | 4.315 | 1999.7591 | 159.0131
10 | 21 | 20:00 | 21 | 12.7 | 2.3 | 1813.3737 | 10156.2708 | 11969.6445 | 4.095 | 2922.9901 | 442.8263
10 | 21 | 21:00 | 22 | 12.5 | 2.5 | 2695.5554 | 9772.7267 | 12468.2821 | 4.095 | 3044.7575 | 658.2553
10 | 21 | 22:00 | 23 | 13.1 | 1.9 | 3283.6766 | 7818.1814 | 11101.858 | 4.315 | 2572.8524 | 760.9911
10 | 21 | 23:00 | 24 | 13.2 | 1.8 | 3038.6261 | 6588.8007 | 9627.4268 | 4.315 | 2231.1534 | 704.2007
10 | 22 | 0:00 | 1 | 13.1 | 1.9 | 2744.5655 | 2458.7614 | 5203.3269 | 4.315 | 1205.8695 | 636.0523
10 | 22 | 1:00 | 2 | 13.1 | 1.9 | 2744.5655 | 1954.5453 | 4699.1109 | 4.315 | 1089.0176 | 636.0523
10 | 22 | 2:00 | 3 | 13 | 2 | 2842.5857 | 977.2727 | 3819.8584 | 4.315 | 885.2511 | 658.7684
10 | 22 | 3:00 | 4 | 12.7 | 2.3 | 3038.6261 | 504.216 | 3542.8422 | 4.095 | 865.1629 | 742.0332
10 | 22 | 4:00 | 5 | 12.2 | 2.8 | 3479.717 | 1512.6481 | 4992.3652 | 4.095 | 1219.1368 | 849.7477
10 | 22 | 5:00 | 6 | 11.6 | 3.4 | 4165.8584 | 4790.0524 | 8955.9108 | 4.095 | 2187.0356 | 1017.3036
10 | 22 | 6:00 | 7 | 10.5 | 4.5 | 5244.0806 | 5042.1604 | 10286.241 | 4.095 | 2511.9026 | 1280.6058
10 | 22 | 7:00 | 8 | 10.2 | 4.8 | 6224.2826 | 5736.1657 | 11960.4483 | 4.095 | 2920.7444 | 1519.9713
10 | 22 | 8:00 | 9 | 11.1 | 3.9 | 6469.3331 | 8605.6648 | 15074.9979 | 4.095 | 3681.3182 | 1579.8127
10 | 22 | 9:00 | 10 | 13.4 | 1.6 | 5048.0402 | 8101.4488 | 13149.489 | 4.315 | 3047.3903 | 1169.8819
10 | 22 | 10:00 | 11 | 14.9 | 0.1 | 2744.5655 | 5925.9549 | 8670.5204 | 4.315 | 2009.3906 | 636.0523
10 | 22 | 11:00 | 12 | 16 | 0 | 833.1717 | 5421.7388 | 6254.9105 | 4.515 | 1385.3622 | 184.5341
10 | 22 | 12:00 | 13 | 17.1 | 0 | 49.0101 | 5421.7388 | 5470.7489 | 4.515 | 1211.683 | 10.8549
10 | 22 | 13:00 | 14 | 19 | 0 | 0 | 5169.6308 | 5169.6308 | 4.705 | 1098.7526 | 0
10 | 22 | 14:00 | 15 | 18.7 | 0 | 0 | 4627.4569 | 4627.4569 | 4.705 | 983.519 | 0
10 | 22 | 15:00 | 16 | 18.6 | 0 | 0 | 4696.5742 | 4696.5742 | 4.705 | 998.2092 | 0
10 | 22 | 16:00 | 17 | 18.4 | 0 | 0 | 4948.6822 | 4948.6822 | 4.705 | 1051.7922 | 0
10 | 22 | 17:00 | 18 | 17.6 | 0 | 0 | 5200.7902 | 5200.7902 | 4.515 | 1151.8915 | 0
10 | 22 | 18:00 | 19 | 15.4 | 0 | 0 | 5705.0063 | 5705.0063 | 4.315 | 1322.1335 | 0
10 | 22 | 19:00 | 20 | 14.3 | 0.7 | 343.0707 | 7942.819 | 8285.8897 | 4.315 | 1920.2525 | 79.5065
10 | 22 | 20:00 | 21 | 13 | 2 | 1323.2727 | 10156.2708 | 11479.5435 | 4.315 | 2660.3809 | 306.6681
10 | 22 | 21:00 | 22 | 12.6 | 2.4 | 2499.5151 | 9772.7267 | 12272.2417 | 4.095 | 2996.8844 | 610.3822
10 | 22 | 22:00 | 23 | 13.2 | 1.8 | 3038.6261 | 7818.1814 | 10856.8075 | 4.315 | 2516.062 | 704.2007
10 | 22 | 23:00 | 24 | 13 | 2 | 3038.6261 | 6588.8007 | 9627.4268 | 4.315 | 2231.1534 | 704.2007
10 | 23 | 0:00 | 1 | 13.2 | 1.8 | 2744.5655 | 2458.7614 | 5203.3269 | 4.315 | 1205.8695 | 636.0523
10 | 23 | 1:00 | 2 | 12 | 3 | 3332.6867 | 1954.5453 | 5287.2321 | 4.095 | 1291.1434 | 813.8429
10 | 23 | 2:00 | 3 | 11 | 4 | 4312.8887 | 977.2727 | 5290.1614 | 4.095 | 1291.8587 | 1053.2085
10 | 23 | 3:00 | 4 | 10.6 | 4.4 | 5587.1513 | 504.216 | 6091.3673 | 4.095 | 1487.5134 | 1364.3837
10 | 23 | 4:00 | 5 | 9.9 | 5.1 | 6616.3634 | 1512.6481 | 8129.0115 | 3.835 | 2119.6901 | 1725.2577
10 | 23 | 5:00 | 6 | 9.7 | 5.3 | 7253.4947 | 4790.0524 | 12043.5471 | 3.835 | 3140.4295 | 1891.3937
10 | 23 | 6:00 | 7 | 10.2 | 4.8 | 7449.5351 | 5042.1604 | 12491.6955 | 4.095 | 3050.4751 | 1819.1783
10 | 23 | 7:00 | 8 | 11.6 | 3.4 | 6616.3634 | 5736.1657 | 12352.529 | 4.095 | 3016.4906 | 1615.7176
10 | 23 | 8:00 | 9 | 12.4 | 2.6 | 5293.0907 | 8605.6648 | 13898.7555 | 4.095 | 3394.0795 | 1292.574
10 | 23 | 9:00 | 10 | 13.9 | 1.1 | 3479.717 | 8101.4488 | 11581.1658 | 4.315 | 2683.9318 | 806.4234
10 | 23 | 10:00 | 11 | 15.5 | 0 | 1813.3737 | 5925.9549 | 7739.3285 | 4.315 | 1793.5871 | 420.2488
10 | 23 | 11:00 | 12 | 16.2 | 0 | 539.1111 | 5421.7388 | 5960.8499 | 4.515 | 1320.2325 | 119.4044
10 | 23 | 12:00 | 13 | 16.9 | 0 | 0 | 5421.7388 | 5421.7388 | 4.515 | 1200.8281 | 0
10 | 23 | 13:00 | 14 | 17.2 | 0 | 0 | 5169.6308 | 5169.6308 | 4.515 | 1144.9902 | 0
10 | 23 | 14:00 | 15 | 17.2 | 0 | 0 | 4627.4569 | 4627.4569 | 4.515 | 1024.9074 | 0
10 | 23 | 15:00 | 16 | 17.7 | 0 | 0 | 4696.5742 | 4696.5742 | 4.515 | 1040.2158 | 0
10 | 23 | 16:00 | 17 | 16.8 | 0 | 0 | 4948.6822 | 4948.6822 | 4.515 | 1096.0536 | 0
10 | 23 | 17:00 | 18 | 15.2 | 0 | 0 | 5200.7902 | 5200.7902 | 4.315 | 1205.2816 | 0
10 | 23 | 18:00 | 19 | 14.3 | 0.7 | 343.0707 | 5705.0063 | 6048.0769 | 4.315 | 1401.6401 | 79.5065
10 | 23 | 19:00 | 20 | 14 | 1 | 833.1717 | 7942.819 | 8775.9907 | 4.315 | 2033.8333 | 193.0873
10 | 23 | 20:00 | 21 | 13.6 | 1.4 | 1519.3131 | 10156.2708 | 11675.5839 | 4.315 | 2705.8132 | 352.1004
10 | 23 | 21:00 | 22 | 13.8 | 1.2 | 1764.3636 | 9772.7267 | 11537.0903 | 4.315 | 2673.7173 | 408.8907
10 | 23 | 22:00 | 23 | 13.9 | 1.1 | 1813.3737 | 7818.1814 | 9631.555 | 4.315 | 2232.1101 | 420.2488
10 | 23 | 23:00 | 24 | 13.4 | 1.6 | 1911.3939 | 6588.8007 | 8500.1945 | 4.315 | 1969.9176 | 442.965
10 | 24 | 0:00 | 1 | 12.6 | 2.4 | 2499.5151 | 2458.7614 | 4958.2764 | 4.095 | 1210.8123 | 610.3822
10 | 24 | 1:00 | 2 | 11.5 | 3.5 | 3675.7574 | 1954.5453 | 5630.3028 | 4.095 | 1374.9213 | 897.6209
10 | 24 | 2:00 | 3 | 10.6 | 4.4 | 5048.0402 | 977.2727 | 6025.3129 | 4.095 | 1471.3829 | 1232.7327
10 | 24 | 3:00 | 4 | 9.9 | 5.1 | 6371.3129 | 504.216 | 6875.5289 | 3.835 | 1792.8367 | 1661.3593
10 | 24 | 4:00 | 5 | 9.8 | 5.2 | 7204.4846 | 1512.6481 | 8717.1327 | 3.835 | 2273.0463 | 1878.614
10 | 24 | 5:00 | 6 | 9.1 | 5.9 | 7939.6361 | 4790.0524 | 12729.6885 | 3.835 | 3319.3451 | 2070.3093
10 | 24 | 6:00 | 7 | 8.7 | 6.3 | 8527.7572 | 5042.1604 | 13569.9177 | 3.835 | 3538.4401 | 2223.6655
10 | 24 | 7:00 | 8 | 9.1 | 5.9 | 8870.8279 | 5736.1657 | 14606.9936 | 3.835 | 3808.864 | 2313.1233
10 | 24 | 8:00 | 9 | 10.4 | 4.6 | 8233.6966 | 8605.6648 | 16839.3615 | 4.095 | 4112.1762 | 2010.6707
10 | 24 | 9:00 | 10 | 12.5 | 2.5 | 6371.3129 | 8101.4488 | 14472.7617 | 4.095 | 3534.2519 | 1555.8762
10 | 24 | 10:00 | 11 | 14.5 | 0.5 | 3724.7675 | 5925.9549 | 9650.7224 | 4.315 | 2236.5521 | 863.2138
10 | 24 | 11:00 | 12 | 15.5 | 0 | 1470.303 | 5421.7388 | 6892.0418 | 4.315 | 1597.2287 | 340.7423
10 | 24 | 12:00 | 13 | 16.9 | 0 | 245.0505 | 5421.7388 | 5666.7893 | 4.515 | 1255.1028 | 54.2747
10 | 24 | 13:00 | 14 | 18.4 | 0 | 0 | 5169.6308 | 5169.6308 | 4.705 | 1098.7526 | 0
10 | 24 | 14:00 | 15 | 17.8 | 0 | 0 | 4627.4569 | 4627.4569 | 4.515 | 1024.9074 | 0
10 | 24 | 15:00 | 16 | 17.2 | 0 | 0 | 4696.5742 | 4696.5742 | 4.515 | 1040.2158 | 0
10 | 24 | 16:00 | 17 | 16.5 | 0 | 0 | 4948.6822 | 4948.6822 | 4.515 | 1096.0536 | 0
10 | 24 | 17:00 | 18 | 16.3 | 0 | 0 | 5200.7902 | 5200.7902 | 4.515 | 1151.8915 | 0
10 | 24 | 18:00 | 19 | 15.3 | 0 | 0 | 5705.0063 | 5705.0063 | 4.315 | 1322.1335 | 0
10 | 24 | 19:00 | 20 | 14.4 | 0.6 | 294.0606 | 7942.819 | 8236.8796 | 4.315 | 1908.8945 | 68.1485
10 | 24 | 20:00 | 21 | 14.4 | 0.6 | 588.1212 | 10156.2708 | 10744.392 | 4.315 | 2490.0097 | 136.2969
10 | 24 | 21:00 | 22 | 14 | 1 | 1078.2222 | 9772.7267 | 10850.9489 | 4.315 | 2514.7043 | 249.8777
10 | 24 | 22:00 | 23 | 13.8 | 1.2 | 1372.2828 | 7818.1814 | 9190.4641 | 4.315 | 2129.8874 | 318.0261
10 | 24 | 23:00 | 24 | 13.5 | 1.5 | 1813.3737 | 6588.8007 | 8402.1743 | 4.315 | 1947.2015 | 420.2488
10 | 25 | 0:00 | 1 | 12.9 | 2.1 | 2352.4848 | 2458.7614 | 4811.2461 | 4.315 | 1115.0049 | 545.1877
10 | 25 | 1:00 | 2 | 13 | 2 | 2744.5655 | 1954.5453 | 4699.1109 | 4.315 | 1089.0176 | 636.0523
10 | 25 | 2:00 | 3 | 13.4 | 1.6 | 2793.5756 | 977.2727 | 3770.8483 | 4.315 | 873.893 | 647.4103
10 | 25 | 3:00 | 4 | 13.1 | 1.9 | 2695.5554 | 504.216 | 3199.7715 | 4.315 | 741.5461 | 624.6942
10 | 25 | 4:00 | 5 | 12.4 | 2.6 | 2989.616 | 1512.6481 | 4502.2642 | 4.095 | 1099.454 | 730.065
10 | 25 | 5:00 | 6 | 11.3 | 3.7 | 4018.8281 | 4790.0524 | 8808.8805 | 4.095 | 2151.1308 | 981.3988
10 | 25 | 6:00 | 7 | 11.6 | 3.4 | 4753.9796 | 5042.1604 | 9796.1401 | 4.095 | 2392.2198 | 1160.923
10 | 25 | 7:00 | 8 | 11 | 4 | 5440.121 | 5736.1657 | 11176.2867 | 4.095 | 2729.2519 | 1328.4789
10 | 25 | 8:00 | 9 | 11.8 | 3.2 | 5195.0705 | 8605.6648 | 13800.7353 | 4.095 | 3370.1429 | 1268.6375
10 | 25 | 9:00 | 10 | 13.5 | 1.5 | 4263.8786 | 8101.4488 | 12365.3274 | 4.315 | 2865.661 | 988.1526
10 | 25 | 10:00 | 11 | 15.3 | 0 | 2303.4747 | 5925.9549 | 8229.4295 | 4.315 | 1907.1679 | 533.8296
10 | 25 | 11:00 | 12 | 15.4 | 0 | 735.1515 | 5421.7388 | 6156.8903 | 4.315 | 1426.8575 | 170.3711
10 | 25 | 12:00 | 13 | 16.2 | 0 | 0 | 5421.7388 | 5421.7388 | 4.515 | 1200.8281 | 0
10 | 25 | 13:00 | 14 | 17.9 | 0 | 0 | 5169.6308 | 5169.6308 | 4.515 | 1144.9902 | 0
10 | 25 | 14:00 | 15 | 17.2 | 0 | 0 | 4627.4569 | 4627.4569 | 4.515 | 1024.9074 | 0
10 | 25 | 15:00 | 16 | 16.7 | 0 | 0 | 4696.5742 | 4696.5742 | 4.515 | 1040.2158 | 0
10 | 25 | 16:00 | 17 | 16.4 | 0 | 0 | 4948.6822 | 4948.6822 | 4.515 | 1096.0536 | 0
10 | 25 | 17:00 | 18 | 16.1 | 0 | 0 | 5200.7902 | 5200.7902 | 4.515 | 1151.8915 | 0
10 | 25 | 18:00 | 19 | 15.6 | 0 | 0 | 5705.0063 | 5705.0063 | 4.515 | 1263.5673 | 0
10 | 25 | 19:00 | 20 | 15.7 | 0 | 0 | 7942.819 | 7942.819 | 4.515 | 1759.2069 | 0
10 | 25 | 20:00 | 21 | 16.4 | 0 | 0 | 10156.2708 | 10156.2708 | 4.515 | 2249.4509 | 0
10 | 25 | 21:00 | 22 | 16.3 | 0 | 0 | 9772.7267 | 9772.7267 | 4.515 | 2164.502 | 0
10 | 25 | 22:00 | 23 | 15.5 | 0 | 0 | 7818.1814 | 7818.1814 | 4.315 | 1811.8613 | 0
10 | 25 | 23:00 | 24 | 15.1 | 0 | 0 | 6588.8007 | 6588.8007 | 4.315 | 1526.9526 | 0
10 | 26 | 0:00 | 1 | 15.2 | 0 | 0 | 2458.7614 | 2458.7614 | 4.315 | 569.8172 | 0
10 | 26 | 1:00 | 2 | 15.8 | 0 | 0 | 1954.5453 | 1954.5453 | 4.515 | 432.9004 | 0
10 | 26 | 2:00 | 3 | 14 | 1 | 490.101 | 977.2727 | 1467.3737 | 4.315 | 340.0634 | 113.5808
10 | 26 | 3:00 | 4 | 12.5 | 2.5 | 1715.3535 | 504.216 | 2219.5695 | 4.095 | 542.0194 | 418.8897
10 | 26 | 4:00 | 5 | 13.8 | 1.2 | 2303.4747 | 1512.6481 | 3816.1228 | 4.315 | 884.3854 | 533.8296
10 | 26 | 5:00 | 6 | 13.2 | 1.8 | 2695.5554 | 4790.0524 | 7485.6079 | 4.315 | 1734.7875 | 624.6942
10 | 26 | 6:00 | 7 | 13 | 2 | 2450.505 | 5042.1604 | 7492.6654 | 4.315 | 1736.423 | 567.9038
10 | 26 | 7:00 | 8 | 13.3 | 1.7 | 2695.5554 | 5736.1657 | 8431.7211 | 4.315 | 1954.0489 | 624.6942
10 | 26 | 8:00 | 9 | 13.3 | 1.7 | 2646.5454 | 8605.6648 | 11252.2102 | 4.315 | 2607.6965 | 613.3361
10 | 26 | 9:00 | 10 | 14.2 | 0.8 | 2058.4242 | 8101.4488 | 10159.873 | 4.315 | 2354.5476 | 477.0392
10 | 26 | 10:00 | 11 | 15.4 | 0 | 1225.2525 | 5925.9549 | 7151.2073 | 4.315 | 1657.2902 | 283.9519
10 | 26 | 11:00 | 12 | 15.2 | 0 | 392.0808 | 5421.7388 | 5813.8196 | 4.315 | 1347.351 | 90.8646
10 | 26 | 12:00 | 13 | 13.4 | 1.6 | 784.1616 | 5421.7388 | 6205.9004 | 4.315 | 1438.2156 | 181.7292
10 | 26 | 13:00 | 14 | 13 | 2 | 1764.3636 | 5169.6308 | 6933.9944 | 4.315 | 1606.9512 | 408.8907
10 | 26 | 14:00 | 15 | 13.2 | 1.8 | 2646.5454 | 4627.4569 | 7274.0023 | 4.315 | 1685.7479 | 613.3361
10 | 26 | 15:00 | 16 | 13.2 | 1.8 | 2744.5655 | 4696.5742 | 7441.1397 | 4.315 | 1724.482 | 636.0523
10 | 26 | 16:00 | 17 | 12.9 | 2.1 | 2793.5756 | 4948.6822 | 7742.2578 | 4.315 | 1794.266 | 647.4103
10 | 26 | 17:00 | 18 | 12.7 | 2.3 | 3038.6261 | 5200.7902 | 8239.4163 | 4.095 | 2012.0675 | 742.0332
10 | 26 | 18:00 | 19 | 11.6 | 3.4 | 3822.7877 | 5705.0063 | 9527.794 | 4.095 | 2326.6896 | 933.5257
10 | 26 | 19:00 | 20 | 11.7 | 3.3 | 4410.9089 | 7942.819 | 12353.7279 | 4.095 | 3016.7834 | 1077.145
10 | 26 | 20:00 | 21 | 11.6 | 3.4 | 4950.02 | 10156.2708 | 15106.2908 | 4.095 | 3688.9599 | 1208.7961
10 | 26 | 21:00 | 22 | 11.2 | 3.8 | 5146.0604 | 9772.7267 | 14918.7871 | 4.095 | 3643.1715 | 1256.6692
10 | 26 | 22:00 | 23 | 10.3 | 4.7 | 5832.2018 | 7818.1814 | 13650.3831 | 4.095 | 3333.4269 | 1424.2251
10 | 26 | 23:00 | 24 | 9.1 | 5.9 | 7057.4543 | 6588.8007 | 13646.2549 | 3.835 | 3558.3455 | 1840.2749
10 | 27 | 0:00 | 1 | 8.4 | 6.6 | 8429.737 | 2458.7614 | 10888.4984 | 3.835 | 2839.2434 | 2198.1061
10 | 27 | 1:00 | 2 | 7.6 | 7.4 | 9753.0097 | 1954.5453 | 11707.5551 | 3.835 | 3052.8175 | 2543.1577
10 | 27 | 2:00 | 3 | 7.6 | 7.4 | 10488.1612 | 977.2727 | 11465.4339 | 3.835 | 2989.6829 | 2734.853
10 | 27 | 3:00 | 4 | 7.1 | 7.9 | 11125.2925 | 504.216 | 11629.5085 | 3.57 | 3257.5654 | 3116.3284
10 | 27 | 4:00 | 5 | 6.3 | 8.7 | 11762.4238 | 1512.6481 | 13275.0719 | 3.57 | 3718.5075 | 3294.7966
10 | 27 | 5:00 | 6 | 6.1 | 8.9 | 12497.5753 | 4790.0524 | 17287.6277 | 3.57 | 4842.4727 | 3500.7214
10 | 27 | 6:00 | 7 | 5 | 10 | 13526.7873 | 5042.1604 | 18568.9478 | 3.57 | 5201.3859 | 3789.0161
10 | 27 | 7:00 | 8 | 5 | 10 | 14163.9186 | 5736.1657 | 19900.0843 | 3.57 | 5574.2533 | 3967.4842
10 | 27 | 8:00 | 9 | 5 | 10 | 14703.0297 | 8605.6648 | 23308.6946 | 3.57 | 6529.0461 | 4118.4957
10 | 27 | 9:00 | 10 | 5 | 10 | 14703.0297 | 8101.4488 | 22804.4785 | 3.57 | 6387.8091 | 4118.4957
10 | 27 | 10:00 | 11 | 5 | 10 | 14703.0297 | 5925.9549 | 20628.9846 | 3.57 | 5778.4271 | 4118.4957
10 | 27 | 11:00 | 12 | 5 | 10 | 14703.0297 | 5421.7388 | 20124.7685 | 3.57 | 5637.1901 | 4118.4957
10 | 27 | 12:00 | 13 | 5 | 10 | 14703.0297 | 5421.7388 | 20124.7685 | 3.57 | 5637.1901 | 4118.4957
10 | 27 | 13:00 | 14 | 5 | 10 | 14703.0297 | 5169.6308 | 19872.6605 | 3.57 | 5566.5716 | 4118.4957
10 | 27 | 14:00 | 15 | 9.7 | 5.3 | 12399.5551 | 4627.4569 | 17027.012 | 3.835 | 4439.8988 | 3233.2608
10 | 27 | 15:00 | 16 | 9.9 | 5.1 | 9998.0602 | 4696.5742 | 14694.6344 | 3.835 | 3831.7169 | 2607.0561
10 | 27 | 16:00 | 17 | 9.6 | 5.4 | 7743.5957 | 4948.6822 | 12692.2778 | 3.835 | 3309.59 | 2019.1905
10 | 27 | 17:00 | 18 | 9 | 6 | 8086.6663 | 5200.7902 | 13287.4566 | 3.835 | 3464.7866 | 2108.6483
10 | 27 | 18:00 | 19 | 8.4 | 6.6 | 8821.8178 | 5705.0063 | 14526.8241 | 3.835 | 3787.9593 | 2300.3436
10 | 27 | 19:00 | 20 | 8.3 | 6.7 | 9458.9491 | 7942.819 | 17401.7682 | 3.835 | 4537.6188 | 2466.4796
10 | 27 | 20:00 | 21 | 7.2 | 7.8 | 10341.1309 | 10156.2708 | 20497.4017 | 3.57 | 5741.5691 | 2896.6753
10 | 27 | 21:00 | 22 | 7.1 | 7.9 | 10978.2622 | 9772.7267 | 20750.9889 | 3.57 | 5812.6019 | 3075.1435
10 | 27 | 22:00 | 23 | 6.7 | 8.3 | 11762.4238 | 7818.1814 | 19580.6051 | 3.57 | 5484.7633 | 3294.7966
10 | 27 | 23:00 | 24 | 6.6 | 8.4 | 12056.4844 | 6588.8007 | 18645.285 | 3.57 | 5222.7689 | 3377.1665
10 | 28 | 0:00 | 1 | 6.1 | 8.9 | 12546.5854 | 2458.7614 | 15005.3467 | 3.57 | 4203.1784 | 3514.4497
10 | 28 | 1:00 | 2 | 5.7 | 9.3 | 13036.6864 | 1954.5453 | 14991.2317 | 3.57 | 4199.2246 | 3651.7329
10 | 28 | 2:00 | 3 | 5.3 | 9.7 | 13673.8176 | 977.2727 | 14651.0903 | 3.57 | 4103.9469 | 3830.201
10 | 28 | 3:00 | 4 | 5 | 10 | 14212.9287 | 504.216 | 14717.1448 | 3.57 | 4122.4495 | 3981.2125
10 | 28 | 4:00 | 5 | 4.5 | 10.5 | 14801.0499 | 1512.6481 | 16313.6981 | 3.57 | 4569.6633 | 4145.9524
10 | 28 | 5:00 | 6 | 4.5 | 10.5 | 15193.1307 | 4790.0524 | 19983.1831 | 3.57 | 5597.5303 | 4255.7789
10 | 28 | 6:00 | 7 | 4.3 | 10.7 | 15536.2014 | 5042.1604 | 20578.3618 | 3.305 | 6226.4332 | 4700.8174
10 | 28 | 7:00 | 8 | 5.1 | 9.9 | 15242.1408 | 5736.1657 | 20978.3065 | 3.57 | 5876.2763 | 4269.5072
10 | 28 | 8:00 | 9 | 5.9 | 9.1 | 14555.9994 | 8605.6648 | 23161.6643 | 3.57 | 6487.8611 | 4077.3108
10 | 28 | 9:00 | 10 | 8.6 | 6.4 | 12448.5652 | 8101.4488 | 20550.014 | 3.835 | 5358.5434 | 3246.0405
10 | 28 | 10:00 | 11 | 9.1 | 5.9 | 10488.1612 | 5925.9549 | 16414.1161 | 3.835 | 4280.0824 | 2734.853
10 | 28 | 11:00 | 12 | 8.3 | 6.7 | 9311.9188 | 5421.7388 | 14733.6576 | 3.835 | 3841.8925 | 2428.1405
10 | 28 | 12:00 | 13 | 8.5 | 6.5 | 9360.9289 | 5421.7388 | 14782.6677 | 3.835 | 3854.6722 | 2440.9202
10 | 28 | 13:00 | 14 | 9.4 | 5.6 | 9213.8986 | 5169.6308 | 14383.5294 | 3.835 | 3750.5944 | 2402.5811
10 | 28 | 14:00 | 15 | 9.1 | 5.9 | 8821.8178 | 4627.4569 | 13449.2747 | 3.835 | 3506.9817 | 2300.3436
10 | 28 | 15:00 | 16 | 9 | 6 | 8576.7673 | 4696.5742 | 13273.3415 | 3.835 | 3461.106 | 2236.4452
10 | 28 | 16:00 | 17 | 8.5 | 6.5 | 9017.8582 | 4948.6822 | 13966.5404 | 3.835 | 3641.8619 | 2351.4624
10 | 28 | 17:00 | 18 | 7.8 | 7.2 | 9654.9895 | 5200.7902 | 14855.7797 | 3.835 | 3873.7366 | 2517.5983
10 | 28 | 18:00 | 19 | 7.7 | 7.3 | 10292.1208 | 5705.0063 | 15997.1271 | 3.835 | 4171.3499 | 2683.7342
10 | 28 | 19:00 | 20 | 7 | 8 | 11027.2723 | 7942.819 | 18970.0913 | 3.57 | 5313.7511 | 3088.8718
10 | 28 | 20:00 | 21 | 7.8 | 7.2 | 11027.2723 | 10156.2708 | 21183.5431 | 3.835 | 5523.7401 | 2875.4295
10 | 28 | 21:00 | 22 | 6.7 | 8.3 | 11517.3733 | 9772.7267 | 21290.1 | 3.57 | 5963.6134 | 3226.155
10 | 28 | 22:00 | 23 | 7.7 | 7.3 | 11174.3026 | 7818.1814 | 18992.4839 | 3.835 | 4952.4078 | 2913.7686
10 | 28 | 23:00 | 24 | 6.7 | 8.3 | 11713.4137 | 6588.8007 | 18302.2143 | 3.57 | 5126.6707 | 3281.0683
10 | 29 | 0:00 | 1 | 6.1 | 8.9 | 12007.4743 | 2458.7614 | 14466.2357 | 3.57 | 4052.1669 | 3363.4382
10 | 29 | 1:00 | 2 | 6.2 | 8.8 | 12742.6258 | 1954.5453 | 14697.1711 | 3.57 | 4116.8546 | 3569.363
10 | 29 | 2:00 | 3 | 5.7 | 9.3 | 13232.7268 | 977.2727 | 14209.9994 | 3.57 | 3980.392 | 3706.6461
10 | 29 | 3:00 | 4 | 5.1 | 9.9 | 13722.8277 | 504.216 | 14227.0438 | 3.57 | 3985.1663 | 3843.9293
10 | 29 | 4:00 | 5 | 4.8 | 10.2 | 14408.9691 | 1512.6481 | 15921.6173 | 3.57 | 4459.8368 | 4036.1258
10 | 29 | 5:00 | 6 | 5.1 | 9.9 | 14703.0297 | 4790.0524 | 19493.0821 | 3.57 | 5460.2471 | 4118.4957
10 | 29 | 6:00 | 7 | 5 | 10 | 14752.0398 | 5042.1604 | 19794.2003 | 3.57 | 5544.5939 | 4132.224
10 | 29 | 7:00 | 8 | 4.9 | 10.1 | 14703.0297 | 5736.1657 | 20439.1954 | 3.57 | 5725.2648 | 4118.4957
10 | 29 | 8:00 | 9 | 5.5 | 9.5 | 14506.9893 | 8605.6648 | 23112.6542 | 3.57 | 6474.1328 | 4063.5824
10 | 29 | 9:00 | 10 | 8.2 | 6.8 | 12938.6662 | 8101.4488 | 21040.115 | 3.835 | 5486.3403 | 3373.8373
10 | 29 | 10:00 | 11 | 9.5 | 5.5 | 10684.2016 | 5925.9549 | 16610.1565 | 3.835 | 4331.2012 | 2785.9717
10 | 29 | 11:00 | 12 | 10.7 | 4.3 | 8135.6764 | 5421.7388 | 13557.4153 | 4.095 | 3310.7241 | 1986.7342
10 | 29 | 12:00 | 13 | 12 | 3 | 6273.2927 | 5421.7388 | 11695.0315 | 4.095 | 2855.9295 | 1531.9396
10 | 29 | 13:00 | 14 | 14.2 | 0.8 | 3969.818 | 5169.6308 | 9139.4488 | 4.315 | 2118.0646 | 920.0042
10 | 29 | 14:00 | 15 | 13.7 | 1.3 | 2499.5151 | 4627.4569 | 7126.972 | 4.315 | 1651.6737 | 579.2619
10 | 29 | 15:00 | 16 | 13.7 | 1.3 | 1666.3434 | 4696.5742 | 6362.9175 | 4.315 | 1474.6043 | 386.1746
10 | 29 | 16:00 | 17 | 13.6 | 1.4 | 1960.404 | 4948.6822 | 6909.0861 | 4.315 | 1601.1787 | 454.3231
10 | 29 | 17:00 | 18 | 12.6 | 2.4 | 2499.5151 | 5200.7902 | 7700.3053 | 4.095 | 1880.4164 | 610.3822
10 | 29 | 18:00 | 19 | 11.3 | 3.7 | 3675.7574 | 5705.0063 | 9380.7637 | 4.095 | 2290.7848 | 897.6209
10 | 29 | 19:00 | 20 | 10.1 | 4.9 | 5391.1109 | 7942.819 | 13333.9299 | 4.095 | 3256.1489 | 1316.5106
10 | 29 | 20:00 | 21 | 9.9 | 5.1 | 6714.3836 | 10156.2708 | 16870.6544 | 3.835 | 4399.1276 | 1750.8171
10 | 29 | 21:00 | 22 | 8.1 | 6.9 | 8282.7067 | 9772.7267 | 18055.4334 | 3.835 | 4708.0661 | 2159.7671
10 | 29 | 22:00 | 23 | 8.7 | 6.3 | 8968.8481 | 7818.1814 | 16787.0295 | 3.835 | 4377.3219 | 2338.6827
10 | 29 | 23:00 | 24 | 7.8 | 7.2 | 9998.0602 | 6588.8007 | 16586.8609 | 3.835 | 4325.1267 | 2607.0561
10 | 30 | 0:00 | 1 | 8.3 | 6.7 | 9900.04 | 2458.7614 | 12358.8014 | 3.835 | 3222.634 | 2581.4967
10 | 30 | 1:00 | 2 | 7.1 | 7.9 | 10684.2016 | 1954.5453 | 12638.7469 | 3.57 | 3540.2652 | 2992.7736
10 | 30 | 2:00 | 3 | 7.2 | 7.8 | 10978.2622 | 977.2727 | 11955.5349 | 3.57 | 3348.8893 | 3075.1435
10 | 30 | 3:00 | 4 | 6.7 | 8.3 | 11762.4238 | 504.216 | 12266.6398 | 3.57 | 3436.0336 | 3294.7966
10 | 30 | 4:00 | 5 | 6.4 | 8.6 | 12105.4945 | 1512.6481 | 13618.1426 | 3.57 | 3814.6058 | 3390.8948
10 | 30 | 5:00 | 6 | 6.6 | 8.4 | 12399.5551 | 4790.0524 | 17189.6075 | 3.57 | 4815.0161 | 3473.2647
10 | 30 | 6:00 | 7 | 7.3 | 7.7 | 12105.4945 | 5042.1604 | 17147.6549 | 3.835 | 4471.3572 | 3156.5827
10 | 30 | 7:00 | 8 | 7 | 8 | 11811.4339 | 5736.1657 | 17547.5995 | 3.57 | 4915.294 | 3308.5249
10 | 30 | 8:00 | 9 | 6.7 | 8.3 | 11762.4238 | 8605.6648 | 20368.0886 | 3.57 | 5705.347 | 3294.7966
10 | 30 | 9:00 | 10 | 6.8 | 8.2 | 12007.4743 | 8101.4488 | 20108.9231 | 3.57 | 5632.7516 | 3363.4382
10 | 30 | 10:00 | 11 | 7.6 | 7.4 | 11713.4137 | 5925.9549 | 17639.3685 | 3.835 | 4599.5746 | 3054.3452
10 | 30 | 11:00 | 12 | 10.5 | 4.5 | 9851.0299 | 5421.7388 | 15272.7687 | 4.095 | 3729.6139 | 2405.6239
10 | 30 | 12:00 | 13 | 11.4 | 3.6 | 7596.5654 | 5421.7388 | 13018.3042 | 4.095 | 3179.0731 | 1855.0831
10 | 30 | 13:00 | 14 | 13.6 | 1.4 | 4655.9594 | 5169.6308 | 9825.5902 | 4.315 | 2277.0777 | 1079.0172
10 | 30 | 14:00 | 15 | 14.1 | 0.9 | 2891.5958 | 4627.4569 | 7519.0528 | 4.315 | 1742.5383 | 670.1265
10 | 30 | 15:00 | 16 | 13.7 | 1.3 | 1764.3636 | 4696.5742 | 6460.9377 | 4.315 | 1497.3204 | 408.8907
10 | 30 | 16:00 | 17 | 13.5 | 1.5 | 1813.3737 | 4948.6822 | 6762.0559 | 4.315 | 1567.1045 | 420.2488
10 | 30 | 17:00 | 18 | 11.4 | 3.6 | 3136.6463 | 5200.7902 | 8337.4365 | 4.095 | 2036.004 | 765.9698
10 | 30 | 18:00 | 19 | 9.9 | 5.1 | 4999.0301 | 5705.0063 | 10704.0364 | 3.835 | 2791.1438 | 1303.5281
10 | 30 | 19:00 | 20 | 10 | 5 | 6714.3836 | 7942.819 | 14657.2026 | 4.095 | 3579.2925 | 1639.6541
10 | 30 | 20:00 | 21 | 10.4 | 4.6 | 7204.4846 | 10156.2708 | 17360.7554 | 4.095 | 4239.5007 | 1759.3369
10 | 30 | 21:00 | 22 | 8.8 | 6.2 | 7743.5957 | 9772.7267 | 17516.3224 | 3.835 | 4567.4895 | 2019.1905
10 | 30 | 22:00 | 23 | 8 | 7 | 8723.7976 | 7818.1814 | 16541.979 | 3.835 | 4313.4235 | 2274.7843
10 | 30 | 23:00 | 24 | 8.3 | 6.7 | 9753.0097 | 6588.8007 | 16341.8104 | 3.835 | 4261.2283 | 2543.1577
10 | 31 | 0:00 | 1 | 8.9 | 6.1 | 9703.9996 | 2458.7614 | 12162.761 | 3.835 | 3171.5153 | 2530.378
10 | 31 | 1:00 | 2 | 8.9 | 6.1 | 9262.9087 | 1954.5453 | 11217.4541 | 3.835 | 2925.0206 | 2415.3608
10 | 31 | 2:00 | 3 | 8.4 | 6.6 | 9213.8986 | 977.2727 | 10191.1713 | 3.835 | 2657.411 | 2402.5811
10 | 31 | 3:00 | 4 | 9.1 | 5.9 | 9115.8784 | 504.216 | 9620.0945 | 3.835 | 2508.4992 | 2377.0218
10 | 31 | 4:00 | 5 | 8.9 | 6.1 | 9115.8784 | 1512.6481 | 10628.5266 | 3.835 | 2771.4541 | 2377.0218
10 | 31 | 5:00 | 6 | 9.7 | 5.3 | 8478.7471 | 4790.0524 | 13268.7996 | 3.835 | 3459.9217 | 2210.8858
10 | 31 | 6:00 | 7 | 9.9 | 5.1 | 8086.6663 | 5042.1604 | 13128.8268 | 3.835 | 3423.4229 | 2108.6483
10 | 31 | 7:00 | 8 | 9.7 | 5.3 | 7694.5856 | 5736.1657 | 13430.7512 | 3.835 | 3502.1516 | 2006.4108
10 | 31 | 8:00 | 9 | 9.7 | 5.3 | 7694.5856 | 8605.6648 | 16300.2504 | 3.835 | 4250.3912 | 2006.4108
10 | 31 | 9:00 | 10 | 10.2 | 4.8 | 7547.5553 | 8101.4488 | 15649.0041 | 4.095 | 3821.4906 | 1843.1148
10 | 31 | 10:00 | 11 | 10.8 | 4.2 | 7008.4442 | 5925.9549 | 12934.399 | 4.095 | 3158.5834 | 1711.4638
10 | 31 | 11:00 | 12 | 10.4 | 4.6 | 6665.3735 | 5421.7388 | 12087.1123 | 4.095 | 2951.6758 | 1627.6858
10 | 31 | 12:00 | 13 | 11.2 | 3.8 | 6175.2725 | 5421.7388 | 11597.0113 | 4.095 | 2831.993 | 1508.003
10 | 31 | 13:00 | 14 | 10.8 | 4.2 | 6175.2725 | 5169.6308 | 11344.9033 | 4.095 | 2770.4281 | 1508.003
10 | 31 | 14:00 | 15 | 11.3 | 3.7 | 5734.1816 | 4627.4569 | 10361.6385 | 4.095 | 2530.3147 | 1400.2885
10 | 31 | 15:00 | 16 | 11.4 | 3.6 | 5636.1614 | 4696.5742 | 10332.7356 | 4.095 | 2523.2565 | 1376.352
10 | 31 | 16:00 | 17 | 11.4 | 3.6 | 5342.1008 | 4948.6822 | 10290.783 | 4.095 | 2513.0117 | 1304.5423
10 | 31 | 17:00 | 18 | 10.5 | 4.5 | 5734.1816 | 5200.7902 | 10934.9718 | 4.095 | 2670.3228 | 1400.2885
10 | 31 | 18:00 | 19 | 10.6 | 4.4 | 6126.2624 | 5705.0063 | 11831.2686 | 4.095 | 2889.1987 | 1496.0348
10 | 31 | 19:00 | 20 | 11 | 4 | 6322.3028 | 7942.819 | 14265.1218 | 4.095 | 3483.5462 | 1543.9079
10 | 31 | 20:00 | 21 | 11.4 | 3.6 | 5881.2119 | 10156.2708 | 16037.4827 | 4.095 | 3916.3572 | 1436.1934
10 | 31 | 21:00 | 22 | 11.6 | 3.4 | 5391.1109 | 9772.7267 | 15163.8376 | 4.095 | 3703.0128 | 1316.5106
10 | 31 | 22:00 | 23 | 11.6 | 3.4 | 5097.0503 | 7818.1814 | 12915.2317 | 4.095 | 3153.9027 | 1244.7009
10 | 31 | 23:00 | 24 | 11.9 | 3.1 | 4851.9998 | 6588.8007 | 11440.8005 | 4.095 | 2793.8463 | 1184.8595
11 | 1 | 0:00 | 1 | 12 | 3 | 4655.9594 | 2458.7614 | 7114.7208 | 4.095 | 1737.4166 | 1136.9864
11 | 1 | 1:00 | 2 | 12 | 3 | 4459.919 | 1954.5453 | 6414.4644 | 4.095 | 1566.4138 | 1089.1133
11 | 1 | 2:00 | 3 | 12 | 3 | 4410.9089 | 977.2727 | 5388.1816 | 4.095 | 1315.7953 | 1077.145
11 | 1 | 3:00 | 4 | 12.2 | 2.8 | 4312.8887 | 504.216 | 4817.1048 | 4.095 | 1176.3382 | 1053.2085
11 | 1 | 4:00 | 5 | 12.1 | 2.9 | 4263.8786 | 1512.6481 | 5776.5268 | 4.095 | 1410.6292 | 1041.2402
11 | 1 | 5:00 | 6 | 12.1 | 2.9 | 4214.8685 | 4790.0524 | 9004.9209 | 4.095 | 2199.0039 | 1029.2719
11 | 1 | 6:00 | 7 | 12.1 | 2.9 | 4263.8786 | 5042.1604 | 9306.0391 | 4.095 | 2272.537 | 1041.2402
11 | 1 | 7:00 | 8 | 12.7 | 2.3 | 3969.818 | 5736.1657 | 9705.9837 | 4.095 | 2370.2036 | 969.4305
11 | 1 | 8:00 | 9 | 13.2 | 1.8 | 3430.7069 | 8605.6648 | 12036.3718 | 4.315 | 2789.4257 | 795.0653
11 | 1 | 9:00 | 10 | 14.3 | 0.7 | 2352.4848 | 8101.4488 | 10453.9336 | 4.315 | 2422.6961 | 545.1877
11 | 1 | 10:00 | 11 | 14.6 | 0.4 | 1421.2929 | 5925.9549 | 7347.2477 | 4.315 | 1702.7225 | 329.3842
11 | 1 | 11:00 | 12 | 15.3 | 0 | 539.1111 | 5421.7388 | 5960.8499 | 4.315 | 1381.4252 | 124.9388
11 | 1 | 12:00 | 13 | 16.8 | 0 | 196.0404 | 5421.7388 | 5617.7792 | 4.515 | 1244.2479 | 43.4198
11 | 1 | 13:00 | 14 | 18.2 | 0 | 0 | 5169.6308 | 5169.6308 | 4.515 | 1144.9902 | 0
11 | 1 | 14:00 | 15 | 17.6 | 0 | 0 | 4627.4569 | 4627.4569 | 4.515 | 1024.9074 | 0
11 | 1 | 15:00 | 16 | 15.7 | 0 | 0 | 4696.5742 | 4696.5742 | 4.515 | 1040.2158 | 0
11 | 1 | 16:00 | 17 | 15.7 | 0 | 0 | 4948.6822 | 4948.6822 | 4.515 | 1096.0536 | 0
11 | 1 | 17:00 | 18 | 15.1 | 0 | 0 | 5200.7902 | 5200.7902 | 4.315 | 1205.2816 | 0
11 | 1 | 18:00 | 19 | 13.4 | 1.6 | 784.1616 | 5705.0063 | 6489.1678 | 4.315 | 1503.8628 | 181.7292
11 | 1 | 19:00 | 20 | 13 | 2 | 1764.3636 | 7942.819 | 9707.1826 | 4.315 | 2249.6368 | 408.8907
11 | 1 | 20:00 | 21 | 13.6 | 1.4 | 2450.505 | 10156.2708 | 12606.7758 | 4.315 | 2921.6166 | 567.9038
11 | 1 | 21:00 | 22 | 12.3 | 2.7 | 2989.616 | 9772.7267 | 12762.3427 | 4.095 | 3116.5672 | 730.065
11 | 1 | 22:00 | 23 | 11.4 | 3.6 | 3773.7776 | 7818.1814 | 11591.959 | 4.095 | 2830.7592 | 921.5574
11 | 1 | 23:00 | 24 | 10.6 | 4.4 | 5244.0806 | 6588.8007 | 11832.8813 | 4.095 | 2889.5925 | 1280.6058
11 | 2 | 0:00 | 1 | 10.2 | 4.8 | 6273.2927 | 2458.7614 | 8732.0541 | 4.095 | 2132.3697 | 1531.9396
11 | 2 | 1:00 | 2 | 9.5 | 5.5 | 7204.4846 | 1954.5453 | 9159.0299 | 3.835 | 2388.2738 | 1878.614
11 | 2 | 2:00 | 3 | 9.1 | 5.9 | 7939.6361 | 977.2727 | 8916.9087 | 3.835 | 2325.1392 | 2070.3093
11 | 2 | 3:00 | 4 | 8.4 | 6.6 | 8821.8178 | 504.216 | 9326.0339 | 3.835 | 2431.8211 | 2300.3436
11 | 2 | 4:00 | 5 | 8.4 | 6.6 | 9360.9289 | 1512.6481 | 10873.5771 | 3.835 | 2835.3526 | 2440.9202
11 | 2 | 5:00 | 6 | 8.5 | 6.5 | 9654.9895 | 4790.0524 | 14445.0419 | 3.835 | 3766.6341 | 2517.5983
11 | 2 | 6:00 | 7 | 8.6 | 6.4 | 9556.9693 | 5042.1604 | 14599.1298 | 3.835 | 3806.8135 | 2492.0389
11 | 2 | 7:00 | 8 | 8 | 7 | 9753.0097 | 5736.1657 | 15489.1754 | 3.835 | 4038.8984 | 2543.1577
11 | 2 | 8:00 | 9 | 9.1 | 5.9 | 9458.9491 | 8605.6648 | 18064.614 | 3.835 | 4710.46 | 2466.4796
11 | 2 | 9:00 | 10 | 11.1 | 3.9 | 8233.6966 | 8101.4488 | 16335.1454 | 4.095 | 3989.0465 | 2010.6707
11 | 2 | 10:00 | 11 | 12.4 | 2.6 | 6077.2523 | 5925.9549 | 12003.2071 | 4.095 | 2931.1861 | 1484.0665
11 | 2 | 11:00 | 12 | 12.5 | 2.5 | 4410.9089 | 5421.7388 | 9832.6477 | 4.095 | 2401.135 | 1077.145
11 | 2 | 12:00 | 13 | 13 | 2 | 3479.717 | 5421.7388 | 8901.4558 | 4.315 | 2062.9098 | 806.4234
11 | 2 | 13:00 | 14 | 13.4 | 1.6 | 2989.616 | 5169.6308 | 8159.2468 | 4.315 | 1890.9031 | 692.8427
11 | 2 | 14:00 | 15 | 12.6 | 2.4 | 2940.6059 | 4627.4569 | 7568.0629 | 4.095 | 1848.1228 | 718.0967
11 | 2 | 15:00 | 16 | 11.6 | 3.4 | 3626.7473 | 4696.5742 | 8323.3215 | 4.095 | 2032.5571 | 885.6526
11 | 2 | 16:00 | 17 | 12.2 | 2.8 | 4214.8685 | 4948.6822 | 9163.5507 | 4.095 | 2237.7413 | 1029.2719
11 | 2 | 17:00 | 18 | 9.3 | 5.7 | 5832.2018 | 5200.7902 | 11032.992 | 3.835 | 2876.921 | 1520.7827
11 | 2 | 18:00 | 19 | 8.3 | 6.7 | 7449.5351 | 5705.0063 | 13154.5413 | 3.835 | 3430.1281 | 1942.5124
11 | 2 | 19:00 | 20 | 8.2 | 6.8 | 9409.939 | 7942.819 | 17352.7581 | 3.835 | 4524.8391 | 2453.6999
11 | 2 | 20:00 | 21 | 7.9 | 7.1 | 10096.0804 | 10156.2708 | 20252.3512 | 3.835 | 5280.926 | 2632.6155
11 | 2 | 21:00 | 22 | 8 | 7 | 10243.1107 | 9772.7267 | 20015.8374 | 3.835 | 5219.2536 | 2670.9546
11 | 2 | 22:00 | 23 | 8.2 | 6.8 | 10243.1107 | 7818.1814 | 18061.2921 | 3.835 | 4709.5938 | 2670.9546
11 | 2 | 23:00 | 24 | 8.1 | 6.9 | 10145.0905 | 6588.8007 | 16733.8912 | 3.835 | 4363.4658 | 2645.3952
11 | 3 | 0:00 | 1 | 8 | 7 | 10145.0905 | 2458.7614 | 12603.8519 | 3.835 | 3286.5324 | 2645.3952
11 | 3 | 1:00 | 2 | 8 | 7 | 10243.1107 | 1954.5453 | 12197.656 | 3.835 | 3180.6144 | 2670.9546
11 | 3 | 2:00 | 3 | 8.1 | 6.9 | 10243.1107 | 977.2727 | 11220.3834 | 3.835 | 2925.7845 | 2670.9546
11 | 3 | 3:00 | 4 | 8 | 7 | 10243.1107 | 504.216 | 10747.3268 | 3.835 | 2802.432 | 2670.9546
11 | 3 | 4:00 | 5 | 7.7 | 7.3 | 10390.141 | 1512.6481 | 11902.7891 | 3.835 | 3103.726 | 2709.2936
11 | 3 | 5:00 | 6 | 7.7 | 7.3 | 10586.1814 | 4790.0524 | 15376.2338 | 3.835 | 4009.4482 | 2760.4124
11 | 3 | 6:00 | 7 | 7.9 | 7.1 | 10635.1915 | 5042.1604 | 15677.3519 | 3.835 | 4087.9666 | 2773.192
11 | 3 | 7:00 | 8 | 7.6 | 7.4 | 10684.2016 | 5736.1657 | 16420.3673 | 3.835 | 4281.7125 | 2785.9717
11 | 3 | 8:00 | 9 | 7.4 | 7.6 | 10831.2319 | 8605.6648 | 19436.8967 | 3.835 | 5068.2912 | 2824.3108
11 | 3 | 9:00 | 10 | 8.1 | 6.9 | 10733.2117 | 8101.4488 | 18834.6605 | 3.835 | 4911.2544 | 2798.7514
11 | 3 | 10:00 | 11 | 9 | 6 | 10047.0703 | 5925.9549 | 15973.0252 | 3.835 | 4165.0652 | 2619.8358
11 | 3 | 11:00 | 12 | 8 | 7 | 9753.0097 | 5421.7388 | 15174.7485 | 3.835 | 3956.9097 | 2543.1577
11 | 3 | 12:00 | 13 | 7.8 | 7.2 | 9900.04 | 5421.7388 | 15321.7788 | 3.835 | 3995.2487 | 2581.4967
11 | 3 | 13:00 | 14 | 8 | 7 | 10390.141 | 5169.6308 | 15559.7718 | 3.835 | 4057.3069 | 2709.2936
11 | 3 | 14:00 | 15 | 8.7 | 6.3 | 10047.0703 | 4627.4569 | 14674.5272 | 3.835 | 3826.4739 | 2619.8358
11 | 3 | 15:00 | 16 | 9.6 | 5.4 | 9164.8885 | 4696.5742 | 13861.4627 | 3.835 | 3614.4622 | 2389.8014
11 | 3 | 16:00 | 17 | 11 | 4 | 7694.5856 | 4948.6822 | 12643.2677 | 4.095 | 3087.4891 | 1879.0197
11 | 3 | 17:00 | 18 | 11.3 | 3.7 | 6420.323 | 5200.7902 | 11621.1132 | 4.095 | 2837.8787 | 1567.8444
11 | 3 | 18:00 | 19 | 10.1 | 4.9 | 6175.2725 | 5705.0063 | 11880.2787 | 4.095 | 2901.167 | 1508.003
11 | 3 | 19:00 | 20 | 9.9 | 5.1 | 6714.3836 | 7942.819 | 14657.2026 | 3.835 | 3821.9564 | 1750.8171
11 | 3 | 20:00 | 21 | 9.1 | 5.9 | 7792.6058 | 10156.2708 | 17948.8766 | 3.835 | 4680.2807 | 2031.9702
11 | 3 | 21:00 | 22 | 8.7 | 6.3 | 8478.7471 | 9772.7267 | 18251.4738 | 3.835 | 4759.1848 | 2210.8858
11 | 3 | 22:00 | 23 | 8.6 | 6.4 | 9115.8784 | 7818.1814 | 16934.0598 | 3.835 | 4415.661 | 2377.0218
11 | 3 | 23:00 | 24 | 8.7 | 6.3 | 9311.9188 | 6588.8007 | 15900.7195 | 3.835 | 4146.2111 | 2428.1405
11 | 4 | 0:00 | 1 | 8.1 | 6.9 | 9605.9794 | 2458.7614 | 12064.7408 | 3.835 | 3145.9559 | 2504.8186
11 | 4 | 1:00 | 2 | 8.4 | 6.6 | 9703.9996 | 1954.5453 | 11658.545 | 3.835 | 3040.0378 | 2530.378
11 | 4 | 2:00 | 3 | 8.6 | 6.4 | 9753.0097 | 977.2727 | 10730.2824 | 3.835 | 2797.9876 | 2543.1577
11 | 4 | 3:00 | 4 | 8.4 | 6.6 | 9605.9794 | 504.216 | 10110.1955 | 3.835 | 2636.2961 | 2504.8186
11 | 4 | 4:00 | 5 | 8.6 | 6.4 | 9507.9592 | 1512.6481 | 11020.6074 | 3.835 | 2873.6916 | 2479.2592
11 | 4 | 5:00 | 6 | 8.4 | 6.6 | 9605.9794 | 4790.0524 | 14396.0318 | 3.835 | 3753.8545 | 2504.8186
11 | 4 | 6:00 | 7 | 8.6 | 6.4 | 9507.9592 | 5042.1604 | 14550.1197 | 3.835 | 3794.0338 | 2479.2592
11 | 4 | 7:00 | 8 | 8.5 | 6.5 | 9556.9693 | 5736.1657 | 15293.135 | 3.835 | 3987.7797 | 2492.0389
11 | 4 | 8:00 | 9 | 8.7 | 6.3 | 9409.939 | 8605.6648 | 18015.6039 | 3.835 | 4697.6803 | 2453.6999
11 | 4 | 9:00 | 10 | 11.4 | 3.6 | 8037.6562 | 8101.4488 | 16139.105 | 4.095 | 3941.1734 | 1962.7976
11 | 4 | 10:00 | 11 | 14 | 1 | 5342.1008 | 5925.9549 | 11268.0557 | 4.315 | 2611.3686 | 1238.0303
11 | 4 | 11:00 | 12 | 15.3 | 0 | 2254.4646 | 5421.7388 | 7676.2034 | 4.315 | 1778.9579 | 522.4715
11 | 4 | 12:00 | 13 | 16.7 | 0 | 490.101 | 5421.7388 | 5911.8398 | 4.515 | 1309.3776 | 108.5495
11 | 4 | 13:00 | 14 | 17.4 | 0 | 0 | 5169.6308 | 5169.6308 | 4.515 | 1144.9902 | 0
11 | 4 | 14:00 | 15 | 17.8 | 0 | 0 | 4627.4569 | 4627.4569 | 4.515 | 1024.9074 | 0
11 | 4 | 15:00 | 16 | 18.9 | 0 | 0 | 4696.5742 | 4696.5742 | 4.705 | 998.2092 | 0
11 | 4 | 16:00 | 17 | 18.2 | 0 | 0 | 4948.6822 | 4948.6822 | 4.515 | 1096.0536 | 0
11 | 4 | 17:00 | 18 | 17.9 | 0 | 0 | 5200.7902 | 5200.7902 | 4.515 | 1151.8915 | 0
11 | 4 | 18:00 | 19 | 16.8 | 0 | 0 | 5705.0063 | 5705.0063 | 4.515 | 1263.5673 | 0
11 | 4 | 19:00 | 20 | 16.5 | 0 | 0 | 7942.819 | 7942.819 | 4.515 | 1759.2069 | 0
11 | 4 | 20:00 | 21 | 15.7 | 0 | 0 | 10156.2708 | 10156.2708 | 4.515 | 2249.4509 | 0
11 | 4 | 21:00 | 22 | 15.1 | 0 | 0 | 9772.7267 | 9772.7267 | 4.315 | 2264.8266 | 0
11 | 4 | 22:00 | 23 | 16.2 | 0 | 0 | 7818.1814 | 7818.1814 | 4.515 | 1731.6016 | 0
11 | 4 | 23:00 | 24 | 16.3 | 0 | 0 | 6588.8007 | 6588.8007 | 4.515 | 1459.3135 | 0
11 | 5 | 0:00 | 1 | 16.1 | 0 | 0 | 2458.7614 | 2458.7614 | 4.515 | 544.5762 | 0
11 | 5 | 1:00 | 2 | 15.7 | 0 | 0 | 1954.5453 | 1954.5453 | 4.515 | 432.9004 | 0
11 | 5 | 2:00 | 3 | 15.2 | 0 | 0 | 977.2727 | 977.2727 | 4.315 | 226.4827 | 0
11 | 5 | 3:00 | 4 | 14.9 | 0.1 | 49.0101 | 504.216 | 553.2261 | 4.315 | 128.21 | 11.3581
11 | 5 | 4:00 | 5 | 14.7 | 0.3 | 196.0404 | 1512.6481 | 1708.6885 | 4.315 | 395.9881 | 45.4323
11 | 5 | 5:00 | 6 | 14.9 | 0.1 | 245.0505 | 4790.0524 | 5035.1029 | 4.315 | 1166.8836 | 56.7904
11 | 5 | 6:00 | 7 | 15.1 | 0 | 196.0404 | 5042.1604 | 5238.2008 | 4.315 | 1213.9515 | 45.4323
11 | 5 | 7:00 | 8 | 15 | 0 | 49.0101 | 5736.1657 | 5785.1758 | 4.315 | 1340.7128 | 11.3581
11 | 5 | 8:00 | 9 | 15.6 | 0 | 0 | 8605.6648 | 8605.6648 | 4.515 | 1906.0166 | 0
11 | 5 | 9:00 | 10 | 16.8 | 0 | 0 | 8101.4488 | 8101.4488 | 4.515 | 1794.3408 | 0
11 | 5 | 10:00 | 11 | 17.3 | 0 | 0 | 5925.9549 | 5925.9549 | 4.515 | 1312.5038 | 0
11 | 5 | 11:00 | 12 | 18.5 | 0 | 0 | 5421.7388 | 5421.7388 | 4.705 | 1152.3356 | 0
11 | 5 | 12:00 | 13 | 18.7 | 0 | 0 | 5421.7388 | 5421.7388 | 4.705 | 1152.3356 | 0
11 | 5 | 13:00 | 14 | 20.1 | 0 | 0 | 5169.6308 | 5169.6308 | 4.705 | 1098.7526 | 0
11 | 5 | 14:00 | 15 | 20.6 | 0 | 0 | 4627.4569 | 4627.4569 | 4.705 | 983.519 | 0
11 | 5 | 15:00 | 16 | 21.4 | 0 | 0 | 4696.5742 | 4696.5742 | 4.705 | 998.2092 | 0
11 | 5 | 16:00 | 17 | 22.2 | 0 | 0 | 4948.6822 | 4948.6822 | 4.705 | 1051.7922 | 0
11 | 5 | 17:00 | 18 | 22.4 | 0 | 0 | 5200.7902 | 5200.7902 | 4.705 | 1105.3752 | 0
11 | 5 | 18:00 | 19 | 23.1 | 0 | 0 | 5705.0063 | 5705.0063 | 4.705 | 1212.5412 | 0
11 | 5 | 19:00 | 20 | 21.6 | 0 | 0 | 7942.819 | 7942.819 | 4.705 | 1688.1656 | 0
11 | 5 | 20:00 | 21 | 21.7 | 0 | 0 | 10156.2708 | 10156.2708 | 4.705 | 2158.6123 | 0
11 | 5 | 21:00 | 22 | 20.5 | 0 | 0 | 9772.7267 | 9772.7267 | 4.705 | 2077.0939 | 0
11 | 5 | 22:00 | 23 | 20.7 | 0 | 0 | 7818.1814 | 7818.1814 | 4.705 | 1661.6751 | 0
11 | 5 | 23:00 | 24 | 19.5 | 0 | 0 | 6588.8007 | 6588.8007 | 4.705 | 1400.3827 | 0
11 | 6 | 0:00 | 1 | 17.4 | 0 | 0 | 2458.7614 | 2458.7614 | 4.515 | 544.5762 | 0
11 | 6 | 1:00 | 2 | 16.4 | 0 | 0 | 1954.5453 | 1954.5453 | 4.515 | 432.9004 | 0
11 | 6 | 2:00 | 3 | 15.5 | 0 | 0 | 977.2727 | 977.2727 | 4.315 | 226.4827 | 0
11 | 6 | 3:00 | 4 | 14.9 | 0.1 | 49.0101 | 504.216 | 553.2261 | 4.315 | 128.21 | 11.3581
11 | 6 | 4:00 | 5 | 15.8 | 0 | 49.0101 | 1512.6481 | 1561.6582 | 4.515 | 345.8822 | 10.8549
11 | 6 | 5:00 | 6 | 15.9 | 0 | 49.0101 | 4790.0524 | 4839.0625 | 4.515 | 1071.7746 | 10.8549
11 | 6 | 6:00 | 7 | 15.2 | 0 | 0 | 5042.1604 | 5042.1604 | 4.315 | 1168.5192 | 0
11 | 6 | 7:00 | 8 | 14.3 | 0.7 | 343.0707 | 5736.1657 | 6079.2364 | 4.315 | 1408.8613 | 79.5065
11 | 6 | 8:00 | 9 | 14.6 | 0.4 | 539.1111 | 8605.6648 | 9144.7759 | 4.315 | 2119.2992 | 124.9388
11 | 6 | 9:00 | 10 | 14.8 | 0.2 | 637.1313 | 8101.4488 | 8738.5801 | 4.315 | 2025.1634 | 147.655
11 | 6 | 10:00 | 11 | 15.3 | 0 | 294.0606 | 5925.9549 | 6220.0154 | 4.315 | 1441.4868 | 68.1485
11 | 6 | 11:00 | 12 | 15.5 | 0 | 98.0202 | 5421.7388 | 5519.759 | 4.315 | 1279.2026 | 22.7162
11 | 6 | 12:00 | 13 | 16.3 | 0 | 0 | 5421.7388 | 5421.7388 | 4.515 | 1200.8281 | 0
11 | 6 | 13:00 | 14 | 17.1 | 0 | 0 | 5169.6308 | 5169.6308 | 4.515 | 1144.9902 | 0
11 | 6 | 14:00 | 15 | 17 | 0 | 0 | 4627.4569 | 4627.4569 | 4.515 | 1024.9074 | 0
11 | 6 | 15:00 | 16 | 17 | 0 | 0 | 4696.5742 | 4696.5742 | 4.515 | 1040.2158 | 0
11 | 6 | 16:00 | 17 | 16.6 | 0 | 0 | 4948.6822 | 4948.6822 | 4.515 | 1096.0536 | 0
11 | 6 | 17:00 | 18 | 16.2 | 0 | 0 | 5200.7902 | 5200.7902 | 4.515 | 1151.8915 | 0
11 | 6 | 18:00 | 19 | 16.1 | 0 | 0 | 5705.0063 | 5705.0063 | 4.515 | 1263.5673 | 0
11 | 6 | 19:00 | 20 | 15.6 | 0 | 0 | 7942.819 | 7942.819 | 4.515 | 1759.2069 | 0
11 | 6 | 20:00 | 21 | 14.1 | 0.9 | 441.0909 | 10156.2708 | 10597.3617 | 4.315 | 2455.9355 | 102.2227
11 | 6 | 21:00 | 22 | 14.4 | 0.6 | 735.1515 | 9772.7267 | 10507.8782 | 4.315 | 2435.1977 | 170.3711
11 | 6 | 22:00 | 23 | 14.1 | 0.9 | 1176.2424 | 7818.1814 | 8994.4237 | 4.315 | 2084.4551 | 272.5938
11 | 6 | 23:00 | 24 | 12.1 | 2.9 | 2156.4444 | 6588.8007 | 8745.245 | 4.095 | 2135.591 | 526.6042
11 | 7 | 0:00 | 1 | 12.1 | 2.9 | 3283.6766 | 2458.7614 | 5742.438 | 4.095 | 1402.3048 | 801.8746
11 | 7 | 1:00 | 2 | 11.8 | 3.2 | 4410.9089 | 1954.5453 | 6365.4543 | 4.095 | 1554.4455 | 1077.145
11 | 7 | 2:00 | 3 | 11.1 | 3.9 | 4901.0099 | 977.2727 | 5878.2826 | 4.095 | 1435.478 | 1196.8278
11 | 7 | 3:00 | 4 | 11.3 | 3.7 | 5293.0907 | 504.216 | 5797.3067 | 4.095 | 1415.7037 | 1292.574
11 | 7 | 4:00 | 5 | 12.8 | 2.2 | 4802.9897 | 1512.6481 | 6315.6378 | 4.315 | 1463.6472 | 1113.0915
11 | 7 | 5:00 | 6 | 12.3 | 2.7 | 4214.8685 | 4790.0524 | 9004.9209 | 4.095 | 2199.0039 | 1029.2719
11 | 7 | 6:00 | 7 | 11.3 | 3.7 | 4214.8685 | 5042.1604 | 9257.029 | 4.095 | 2260.5687 | 1029.2719
11 | 7 | 7:00 | 8 | 10.6 | 4.4 | 5293.0907 | 5736.1657 | 11029.2564 | 4.095 | 2693.3471 | 1292.574
11 | 7 | 8:00 | 9 | 10.8 | 4.2 | 6028.2422 | 8605.6648 | 14633.907 | 4.095 | 3573.6037 | 1472.0982
11 | 7 | 9:00 | 10 | 11.5 | 3.5 | 5930.222 | 8101.4488 | 14031.6708 | 4.095 | 3426.5374 | 1448.1617
11 | 7 | 10:00 | 11 | 12.2 | 2.8 | 5146.0604 | 5925.9549 | 11072.0153 | 4.095 | 2703.7888 | 1256.6692
11 | 7 | 11:00 | 12 | 13.3 | 1.7 | 3920.8079 | 5421.7388 | 9342.5467 | 4.315 | 2165.1325 | 908.6461
11 | 7 | 12:00 | 13 | 13.2 | 1.8 | 3087.6362 | 5421.7388 | 8509.3751 | 4.315 | 1972.0452 | 715.5588
11 | 7 | 13:00 | 14 | 13.4 | 1.6 | 2499.5151 | 5169.6308 | 7669.1458 | 4.315 | 1777.3223 | 579.2619
11 | 7 | 14:00 | 15 | 12.7 | 2.3 | 2793.5756 | 4627.4569 | 7421.0326 | 4.095 | 1812.218 | 682.1919
11 | 7 | 15:00 | 16 | 11.6 | 3.4 | 3577.7372 | 4696.5742 | 8274.3114 | 4.095 | 2020.5889 | 873.6843
11 | 7 | 16:00 | 17 | 10.2 | 4.8 | 5146.0604 | 4948.6822 | 10094.7426 | 4.095 | 2465.1386 | 1256.6692
11 | 7 | 17:00 | 18 | 9.2 | 5.8 | 6861.4139 | 5200.7902 | 12062.2041 | 3.835 | 3145.2944 | 1789.1562
11 | 7 | 18:00 | 19 | 8.5 | 6.5 | 8380.7269 | 5705.0063 | 14085.7332 | 3.835 | 3672.9422 | 2185.3265
11 | 7 | 19:00 | 20 | 7.8 | 7.2 | 9556.9693 | 7942.819 | 17499.7884 | 3.835 | 4563.1782 | 2492.0389
11 | 7 | 20:00 | 21 | 7.5 | 7.5 | 10390.141 | 10156.2708 | 20546.4118 | 3.835 | 5357.6041 | 2709.2936
11 | 7 | 21:00 | 22 | 6.9 | 8.1 | 11174.3026 | 9772.7267 | 20947.0293 | 3.57 | 5867.5152 | 3130.0567
11 | 7 | 22:00 | 23 | 6.6 | 8.4 | 11762.4238 | 7818.1814 | 19580.6051 | 3.57 | 5484.7633 | 3294.7966
11 | 7 | 23:00 | 24 | 5.9 | 9.1 | 12546.5854 | 6588.8007 | 19135.386 | 3.57 | 5360.0521 | 3514.4497
11 | 8 | 0:00 | 1 | 5.5 | 9.5 | 13232.7268 | 2458.7614 | 15691.4881 | 3.57 | 4395.3748 | 3706.6461
11 | 8 | 1:00 | 2 | 4.9 | 10.1 | 14065.8984 | 1954.5453 | 16020.4438 | 3.57 | 4487.5193 | 3940.0276
11 | 8 | 2:00 | 3 | 5.3 | 9.7 | 14359.959 | 977.2727 | 15337.2317 | 3.57 | 4296.1433 | 4022.3975
11 | 8 | 3:00 | 4 | 5 | 10 | 14605.0095 | 504.216 | 15109.2256 | 3.57 | 4232.2761 | 4091.0391
11 | 8 | 4:00 | 5 | 4.7 | 10.3 | 14703.0297 | 1512.6481 | 16215.6779 | 3.57 | 4542.2067 | 4118.4957
11 | 8 | 5:00 | 6 | 4.7 | 10.3 | 14997.0903 | 4790.0524 | 19787.1427 | 3.57 | 5542.617 | 4200.8656
11 | 8 | 6:00 | 7 | 4.9 | 10.1 | 15046.1004 | 5042.1604 | 20088.2609 | 3.57 | 5626.9638 | 4214.594
11 | 8 | 7:00 | 8 | 5.4 | 9.6 | 14703.0297 | 5736.1657 | 20439.1954 | 3.57 | 5725.2648 | 4118.4957
11 | 8 | 8:00 | 9 | 4.8 | 10.2 | 14654.0196 | 8605.6648 | 23259.6845 | 3.57 | 6515.3178 | 4104.7674
11 | 8 | 9:00 | 10 | 5.7 | 9.3 | 14261.9388 | 8101.4488 | 22363.3876 | 3.57 | 6264.2542 | 3994.9408
11 | 8 | 10:00 | 11 | 6.2 | 8.8 | 13869.858 | 5925.9549 | 19795.8129 | 3.57 | 5545.0456 | 3885.1143
11 | 8 | 11:00 | 12 | 7.2 | 7.8 | 12693.6157 | 5421.7388 | 18115.3545 | 3.57 | 5074.329 | 3555.6346
11 | 8 | 12:00 | 13 | 8.2 | 6.8 | 11468.3632 | 5421.7388 | 16890.102 | 3.835 | 4404.1987 | 2990.4467
11 | 8 | 13:00 | 14 | 9.9 | 5.1 | 9654.9895 | 5169.6308 | 14824.6203 | 3.835 | 3865.6116 | 2517.5983
11 | 8 | 14:00 | 15 | 8.5 | 6.5 | 9017.8582 | 4627.4569 | 13645.3151 | 3.835 | 3558.1004 | 2351.4624
11 | 8 | 15:00 | 16 | 8.1 | 6.9 | 9066.8683 | 4696.5742 | 13763.4425 | 3.835 | 3588.9029 | 2364.2421
11 | 8 | 16:00 | 17 | 7.3 | 7.7 | 10341.1309 | 4948.6822 | 15289.8131 | 3.835 | 3986.9135 | 2696.5139
11 | 8 | 17:00 | 18 | 6.5 | 8.5 | 11321.3329 | 5200.7902 | 16522.1231 | 3.57 | 4628.0457 | 3171.2417
11 | 8 | 18:00 | 19 | 6.3 | 8.7 | 12203.5147 | 5705.0063 | 17908.5209 | 3.57 | 5016.3924 | 3418.3514
11 | 8 | 19:00 | 20 | 6.2 | 8.8 | 12742.6258 | 7942.819 | 20685.4448 | 3.57 | 5794.2422 | 3569.363
11 | 8 | 20:00 | 21 | 6.2 | 8.8 | 12889.6561 | 10156.2708 | 23045.9269 | 3.57 | 6455.4417 | 3610.5479
11 | 8 | 21:00 | 22 | 6.4 | 8.6 | 12840.646 | 9772.7267 | 22613.3727 | 3.57 | 6334.2781 | 3596.8196
11 | 8 | 22:00 | 23 | 6.7 | 8.3 | 12595.5955 | 7818.1814 | 20413.7768 | 3.57 | 5718.1448 | 3528.178
11 | 8 | 23:00 | 24 | 6 | 9 | 12693.6157 | 6588.8007 | 19282.4163 | 3.57 | 5401.2371 | 3555.6346
11 | 9 | 0:00 | 1 | 6.2 | 8.8 | 12791.6359 | 2458.7614 | 15250.3972 | 3.57 | 4271.82 | 3583.0913
11 | 9 | 1:00 | 2 | 6.2 | 8.8 | 13036.6864 | 1954.5453 | 14991.2317 | 3.57 | 4199.2246 | 3651.7329
11 | 9 | 2:00 | 3 | 6.6 | 8.4 | 12742.6258 | 977.2727 | 13719.8984 | 3.57 | 3843.1088 | 3569.363
11 | 9 | 3:00 | 4 | 6.2 | 8.8 | 12742.6258 | 504.216 | 13246.8418 | 3.57 | 3710.5999 | 3569.363
11 | 9 | 4:00 | 5 | 5.6 | 9.4 | 13036.6864 | 1512.6481 | 14549.3345 | 3.57 | 4075.4438 | 3651.7329
11 | 9 | 5:00 | 6 | 5.5 | 9.5 | 13575.7974 | 4790.0524 | 18365.8499 | 3.57 | 5144.4958 | 3802.7444
11 | 9 | 6:00 | 7 | 5.5 | 9.5 | 13918.8681 | 5042.1604 | 18961.0286 | 3.57 | 5311.2125 | 3898.8426
11 | 9 | 7:00 | 8 | 5.7 | 9.3 | 13869.858 | 5736.1657 | 19606.0237 | 3.57 | 5491.8834 | 3885.1143
11 | 9 | 8:00 | 9 | 6.1 | 8.9 | 13575.7974 | 8605.6648 | 22181.4623 | 3.57 | 6213.2948 | 3802.7444
11 | 9 | 9:00 | 10 | 7.3 | 7.7 | 12693.6157 | 8101.4488 | 20795.0645 | 3.835 | 5422.4418 | 3309.9389
11 | 9 | 10:00 | 11 | 7.8 | 7.2 | 11664.4036 | 5925.9549 | 17590.3584 | 3.835 | 4586.7949 | 3041.5655
11 | 9 | 11:00 | 12 | 8.9 | 6.1 | 10292.1208 | 5421.7388 | 15713.8596 | 3.835 | 4097.4862 | 2683.7342
11 | 9 | 12:00 | 13 | 10.1 | 4.9 | 8919.838 | 5421.7388 | 14341.5768 | 4.095 | 3502.2166 | 2178.2266
11 | 9 | 13:00 | 14 | 11.8 | 3.2 | 6959.4341 | 5169.6308 | 12129.0649 | 4.095 | 2961.9206 | 1699.4955
11 | 9 | 14:00 | 15 | 12 | 3 | 5440.121 | 4627.4569 | 10067.5779 | 4.095 | 2458.505 | 1328.4789
11 | 9 | 15:00 | 16 | 11.5 | 3.5 | 4753.9796 | 4696.5742 | 9450.5538 | 4.095 | 2307.8275 | 1160.923
11 | 9 | 16:00 | 17 | 10.4 | 4.6 | 5440.121 | 4948.6822 | 10388.8032 | 4.095 | 2536.9483 | 1328.4789
11 | 9 | 17:00 | 18 | 9.4 | 5.6 | 6714.3836 | 5200.7902 | 11915.1738 | 3.835 | 3106.9554 | 1750.8171
11 | 9 | 18:00 | 19 | 9 | 6 | 7939.6361 | 5705.0063 | 13644.6423 | 3.835 | 3557.925 | 2070.3093
11 | 9 | 19:00 | 20 | 8.6 | 6.4 | 8821.8178 | 7942.819 | 16764.6369 | 3.835 | 4371.4829 | 2300.3436
11 | 9 | 20:00 | 21 | 8.3 | 6.7 | 9360.9289 | 10156.2708 | 19517.1997 | 3.835 | 5089.2307 | 2440.9202
11 | 9 | 21:00 | 22 | 7.8 | 7.2 | 9949.0501 | 9772.7267 | 19721.7768 | 3.835 | 5142.5754 | 2594.2764
11 | 9 | 22:00 | 23 | 9.4 | 5.6 | 9556.9693 | 7818.1814 | 17375.1507 | 3.835 | 4530.6781 | 2492.0389
11 | 9 | 23:00 | 24 | 8.7 | 6.3 | 9360.9289 | 6588.8007 | 15949.7296 | 3.835 | 4158.9908 | 2440.9202
11 | 10 | 0:00 | 1 | 8.8 | 6.2 | 8870.8279 | 2458.7614 | 11329.5893 | 3.835 | 2954.2606 | 2313.1233
11 | 10 | 1:00 | 2 | 9.3 | 5.7 | 8919.838 | 1954.5453 | 10874.3834 | 3.835 | 2835.5628 | 2325.903
11 | 10 | 2:00 | 3 | 11.3 | 3.7 | 7645.5755 | 977.2727 | 8622.8481 | 4.095 | 2105.7016 | 1867.0514
11 | 10 | 3:00 | 4 | 11.4 | 3.6 | 6371.3129 | 504.216 | 6875.5289 | 4.095 | 1679.0058 | 1555.8762
11 | 10 | 4:00 | 5 | 11 | 4 | 5538.1412 | 1512.6481 | 7050.7893 | 4.095 | 1721.8045 | 1352.4154
11 | 10 | 5:00 | 6 | 10.6 | 4.4 | 5881.2119 | 4790.0524 | 10671.2643 | 4.095 | 2605.9253 | 1436.1934
11 | 10 | 6:00 | 7 | 12 | 3 | 5587.1513 | 5042.1604 | 10629.3117 | 4.095 | 2595.6805 | 1364.3837
11 | 10 | 7:00 | 8 | 12 | 3 | 5097.0503 | 5736.1657 | 10833.216 | 4.095 | 2645.474 | 1244.7009
11 | 10 | 8:00 | 9 | 12.5 | 2.5 | 4165.8584 | 8605.6648 | 12771.5233 | 4.095 | 3118.8091 | 1017.3036
11 | 10 | 9:00 | 10 | 13.9 | 1.1 | 3234.6665 | 8101.4488 | 11336.1153 | 4.315 | 2627.1414 | 749.633
11 | 10 | 10:00 | 11 | 14.9 | 0.1 | 1813.3737 | 5925.9549 | 7739.3285 | 4.315 | 1793.5871 | 420.2488
11 | 10 | 11:00 | 12 | 16 | 0 | 588.1212 | 5421.7388 | 6009.86 | 4.515 | 1331.0875 | 130.2594
11 | 10 | 12:00 | 13 | 16.9 | 0 | 49.0101 | 5421.7388 | 5470.7489 | 4.515 | 1211.683 | 10.8549
11 | 10 | 13:00 | 14 | 17.3 | 0 | 0 | 5169.6308 | 5169.6308 | 4.515 | 1144.9902 | 0
11 | 10 | 14:00 | 15 | 16.9 | 0 | 0 | 4627.4569 | 4627.4569 | 4.515 | 1024.9074 | 0
11 | 10 | 15:00 | 16 | 17.1 | 0 | 0 | 4696.5742 | 4696.5742 | 4.515 | 1040.2158 | 0
11 | 10 | 16:00 | 17 | 16.4 | 0 | 0 | 4948.6822 | 4948.6822 | 4.515 | 1096.0536 | 0
11 | 10 | 17:00 | 18 | 16 | 0 | 0 | 5200.7902 | 5200.7902 | 4.515 | 1151.8915 | 0
11 | 10 | 18:00 | 19 | 15.9 | 0 | 0 | 5705.0063 | 5705.0063 | 4.515 | 1263.5673 | 0
11 | 10 | 19:00 | 20 | 15.2 | 0 | 0 | 7942.819 | 7942.819 | 4.315 | 1840.746 | 0
11 | 10 | 20:00 | 21 | 13.8 | 1.2 | 588.1212 | 10156.2708 | 10744.392 | 4.315 | 2490.0097 | 136.2969
11 | 10 | 21:00 | 22 | 13.5 | 1.5 | 1323.2727 | 9772.7267 | 11095.9994 | 4.315 | 2571.4946 | 306.6681
11 | 10 | 22:00 | 23 | 14.6 | 0.4 | 1519.3131 | 7818.1814 | 9337.4944 | 4.315 | 2163.9616 | 352.1004
11 | 10 | 23:00 | 24 | 14 | 1 | 1421.2929 | 6588.8007 | 8010.0935 | 4.315 | 1856.3369 | 329.3842
11 | 11 | 0:00 | 1 | 14.5 | 0.5 | 931.1919 | 2458.7614 | 3389.9533 | 4.315 | 785.6207 | 215.8034
11 | 11 | 1:00 | 2 | 14.4 | 0.6 | 1029.2121 | 1954.5453 | 2983.7574 | 4.315 | 691.4849 | 238.5196
11 | 11 | 2:00 | 3 | 14.2 | 0.8 | 931.1919 | 977.2727 | 1908.4646 | 4.315 | 442.2861 | 215.8034
11 | 11 | 3:00 | 4 | 13.5 | 1.5 | 1421.2929 | 504.216 | 1925.5089 | 4.315 | 446.2361 | 329.3842
11 | 11 | 4:00 | 5 | 13.7 | 1.3 | 1764.3636 | 1512.6481 | 3277.0117 | 4.315 | 759.4465 | 408.8907
11 | 11 | 5:00 | 6 | 13.7 | 1.3 | 2009.4141 | 4790.0524 | 6799.4665 | 4.315 | 1575.7744 | 465.6811
11 | 11 | 6:00 | 7 | 13.8 | 1.2 | 1862.3838 | 5042.1604 | 6904.5442 | 4.315 | 1600.1261 | 431.6069
11 | 11 | 7:00 | 8 | 13.7 | 1.3 | 1862.3838 | 5736.1657 | 7598.5494 | 4.315 | 1760.9616 | 431.6069
11 | 11 | 8:00 | 9 | 13.5 | 1.5 | 1960.404 | 8605.6648 | 10566.0688 | 4.315 | 2448.6834 | 454.3231
11 | 11 | 9:00 | 10 | 14.3 | 0.7 | 1715.3535 | 8101.4488 | 9816.8023 | 4.315 | 2275.0411 | 397.5327
11 | 11 | 10:00 | 11 | 15.1 | 0 | 1078.2222 | 5925.9549 | 7004.177 | 4.315 | 1623.216 | 249.8777
11 | 11 | 11:00 | 12 | 14.4 | 0.6 | 637.1313 | 5421.7388 | 6058.8701 | 4.315 | 1404.1414 | 147.655
11 | 11 | 12:00 | 13 | 13.6 | 1.4 | 980.202 | 5421.7388 | 6401.9408 | 4.315 | 1483.6479 | 227.1615
11 | 11 | 13:00 | 14 | 13 | 2 | 1960.404 | 5169.6308 | 7130.0348 | 4.315 | 1652.3835 | 454.3231
11 | 11 | 14:00 | 15 | 12.9 | 2.1 | 2695.5554 | 4627.4569 | 7323.0124 | 4.315 | 1697.106 | 624.6942
11 | 11 | 15:00 | 16 | 12.7 | 2.3 | 3136.6463 | 4696.5742 | 7833.2205 | 4.095 | 1912.8744 | 765.9698
11 | 11 | 16:00 | 17 | 13 | 2 | 3136.6463 | 4948.6822 | 8085.3285 | 4.315 | 1873.7725 | 726.9169
11 | 11 | 17:00 | 18 | 13.3 | 1.7 | 2940.6059 | 5200.7902 | 8141.3962 | 4.315 | 1886.7662 | 681.4846
11 | 11 | 18:00 | 19 | 13.7 | 1.3 | 2450.505 | 5705.0063 | 8155.5112 | 4.315 | 1890.0374 | 567.9038
11 | 11 | 19:00 | 20 | 14 | 1 | 1960.404 | 7942.819 | 9903.223 | 4.315 | 2295.0691 | 454.3231
11 | 11 | 20:00 | 21 | 13.4 | 1.6 | 1911.3939 | 10156.2708 | 12067.6647 | 4.315 | 2796.6778 | 442.965
11 | 11 | 21:00 | 22 | 13 | 2 | 2254.4646 | 9772.7267 | 12027.1913 | 4.315 | 2787.2981 | 522.4715
11 | 11 | 22:00 | 23 | 13.1 | 1.9 | 2695.5554 | 7818.1814 | 10513.7368 | 4.315 | 2436.5555 | 624.6942
11 | 11 | 23:00 | 24 | 13.5 | 1.5 | 2646.5454 | 6588.8007 | 9235.346 | 4.315 | 2140.2888 | 613.3361
11 | 12 | 0:00 | 1 | 12.6 | 2.4 | 2842.5857 | 2458.7614 | 5301.3471 | 4.095 | 1294.5903 | 694.1601
11 | 12 | 1:00 | 2 | 12 | 3 | 3381.6968 | 1954.5453 | 5336.2422 | 4.095 | 1303.1116 | 825.8112
11 | 12 | 2:00 | 3 | 11.6 | 3.4 | 4312.8887 | 977.2727 | 5290.1614 | 4.095 | 1291.8587 | 1053.2085
11 | 12 | 3:00 | 4 | 11.3 | 3.7 | 4950.02 | 504.216 | 5454.2361 | 4.095 | 1331.9258 | 1208.7961
11 | 12 | 4:00 | 5 | 10.4 | 4.6 | 5734.1816 | 1512.6481 | 7246.8297 | 4.095 | 1769.6776 | 1400.2885
11 | 12 | 5:00 | 6 | 9.8 | 5.2 | 6616.3634 | 4790.0524 | 11406.4158 | 3.835 | 2974.2936 | 1725.2577
11 | 12 | 6:00 | 7 | 8.3 | 6.7 | 8086.6663 | 5042.1604 | 13128.8268 | 3.835 | 3423.4229 | 2108.6483
11 | 12 | 7:00 | 8 | 7.4 | 7.6 | 9556.9693 | 5736.1657 | 15293.135 | 3.835 | 3987.7797 | 2492.0389
11 | 12 | 8:00 | 9 | 7.4 | 7.6 | 10733.2117 | 8605.6648 | 19338.8765 | 3.835 | 5042.7318 | 2798.7514
11 | 12 | 9:00 | 10 | 8.1 | 6.9 | 10831.2319 | 8101.4488 | 18932.6807 | 3.835 | 4936.8137 | 2824.3108
11 | 12 | 10:00 | 11 | 8.6 | 6.4 | 10243.1107 | 5925.9549 | 16169.0656 | 3.835 | 4216.184 | 2670.9546
11 | 12 | 11:00 | 12 | 8.7 | 6.3 | 9605.9794 | 5421.7388 | 15027.7182 | 3.835 | 3918.5706 | 2504.8186
11 | 12 | 12:00 | 13 | 8.5 | 6.5 | 9409.939 | 5421.7388 | 14831.6778 | 3.835 | 3867.4518 | 2453.6999
11 | 12 | 13:00 | 14 | 8.8 | 6.2 | 9311.9188 | 5169.6308 | 14481.5496 | 3.835 | 3776.1537 | 2428.1405
11 | 12 | 14:00 | 15 | 8.2 | 6.8 | 9556.9693 | 4627.4569 | 14184.4262 | 3.835 | 3698.677 | 2492.0389
11 | 12 | 15:00 | 16 | 7.5 | 7.5 | 10047.0703 | 4696.5742 | 14743.6445 | 3.835 | 3844.4966 | 2619.8358
11 | 12 | 16:00 | 17 | 6.9 | 8.1 | 10978.2622 | 4948.6822 | 15926.9444 | 3.57 | 4461.329 | 3075.1435
11 | 12 | 17:00 | 18 | 6.5 | 8.5 | 11811.4339 | 5200.7902 | 17012.2241 | 3.57 | 4765.3289 | 3308.5249
11 | 12 | 18:00 | 19 | 5 | 10 | 13036.6864 | 5705.0063 | 18741.6926 | 3.57 | 5249.7738 | 3651.7329
11 | 12 | 19:00 | 20 | 4.4 | 10.6 | 14261.9388 | 7942.819 | 22204.7579 | 3.305 | 6718.5349 | 4315.2614
11 | 12 | 20:00 | 21 | 4.1 | 10.9 | 15438.1812 | 10156.2708 | 25594.452 | 3.305 | 7744.161 | 4671.1592
11 | 12 | 21:00 | 22 | 3.8 | 11.2 | 16026.3024 | 9772.7267 | 25799.0291 | 3.305 | 7806.0602 | 4849.1081
11 | 12 | 22:00 | 23 | 4 | 11 | 16222.3428 | 7818.1814 | 24040.5242 | 3.305 | 7273.9861 | 4908.4244
11 | 12 | 23:00 | 24 | 4 | 11 | 16271.3529 | 6588.8007 | 22860.1536 | 3.305 | 6916.8392 | 4923.2535
11 | 13 | 0:00 | 1 | 4.1 | 10.9 | 16124.3226 | 2458.7614 | 18583.084 | 3.305 | 5622.7183 | 4878.7663
11 | 13 | 1:00 | 2 | 3.8 | 11.2 | 16222.3428 | 1954.5453 | 18176.8881 | 3.305 | 5499.8149 | 4908.4244
11 | 13 | 2:00 | 3 | 3.5 | 11.5 | 16467.3933 | 977.2727 | 17444.666 | 3.305 | 5278.265 | 4982.5698
11 | 13 | 3:00 | 4 | 3.6 | 11.4 | 16712.4438 | 504.216 | 17216.6598 | 3.305 | 5209.2768 | 5056.7152
11 | 13 | 4:00 | 5 | 3.1 | 11.9 | 17055.5145 | 1512.6481 | 18568.1626 | 3.305 | 5618.2035 | 5160.5188
11 | 13 | 5:00 | 6 | 2.8 | 12.2 | 17398.5852 | 4790.0524 | 22188.6376 | 3.305 | 6713.6574 | 5264.3223
11 | 13 | 6:00 | 7 | 2.8 | 12.2 | 17790.666 | 5042.1604 | 22832.8264 | 3.305 | 6908.5708 | 5382.9549
11 | 13 | 7:00 | 8 | 2.4 | 12.6 | 18133.7367 | 5736.1657 | 23869.9023 | 3.305 | 7222.3608 | 5486.7584
11 | 13 | 8:00 | 9 | 2.4 | 12.6 | 18329.7771 | 8605.6648 | 26935.4419 | 3.305 | 8149.9068 | 5546.0748
11 | 13 | 9:00 | 10 | 2.2 | 12.8 | 18623.8377 | 8101.4488 | 26725.2864 | 3.305 | 8086.3197 | 5635.0492
11 | 13 | 10:00 | 11 | 2.4 | 12.6 | 18623.8377 | 5925.9549 | 24549.7925 | 3.305 | 7428.0764 | 5635.0492
11 | 13 | 11:00 | 12 | 2.7 | 12.3 | 18476.8074 | 5421.7388 | 23898.5462 | 3.305 | 7231.0276 | 5590.562
11 | 13 | 12:00 | 13 | 3 | 12 | 18084.7266 | 5421.7388 | 23506.4654 | 3.305 | 7112.395 | 5471.9294
11 | 13 | 13:00 | 14 | 4.2 | 10.8 | 17202.5448 | 5169.6308 | 22372.1756 | 3.305 | 6769.1908 | 5205.006
11 | 13 | 14:00 | 15 | 4.1 | 10.9 | 16516.4034 | 4627.4569 | 21143.8603 | 3.305 | 6397.5372 | 4997.3989
11 | 13 | 15:00 | 16 | 4.3 | 10.7 | 15879.2721 | 4696.5742 | 20575.8463 | 3.305 | 6225.6721 | 4804.6209
11 | 13 | 16:00 | 17 | 3.3 | 11.7 | 16320.363 | 4948.6822 | 21269.0452 | 3.305 | 6435.4146 | 4938.0826
11 | 13 | 17:00 | 18 | 2.2 | 12.8 | 17251.5549 | 5200.7902 | 22452.3451 | 3.305 | 6793.4478 | 5219.8351
11 | 13 | 18:00 | 19 | 1.4 | 13.6 | 18672.8477 | 5705.0063 | 24377.854 | 2.705 | 9012.1457 | 6903.086
11 | 13 | 19:00 | 20 | 0.5 | 14.5 | 20045.1305 | 7942.819 | 27987.9496 | 2.705 | 10346.7466 | 7410.3995
11 | 13 | 20:00 | 21 | 0.6 | 14.4 | 20829.2921 | 10156.2708 | 30985.5629 | 2.705 | 11454.9216 | 7700.2928
11 | 13 | 21:00 | 22 | 0.6 | 14.4 | 21221.3729 | 9772.7267 | 30994.0996 | 2.705 | 11458.0775 | 7845.2395
11 | 13 | 22:00 | 23 | 0.7 | 14.3 | 21123.3527 | 7818.1814 | 28941.5341 | 2.705 | 10699.2732 | 7809.0028
11 | 13 | 23:00 | 24 | 0.2 | 14.8 | 21319.3931 | 6588.8007 | 27908.1938 | 2.705 | 10317.262 | 7881.4762
11 | 14 | 0:00 | 1 | -0.2 | 15.2 | 21711.4739 | 2458.7614 | 24170.2353 | 2.705 | 8935.392 | 8026.4229
11 | 14 | 1:00 | 2 | 0.2 | 14.8 | 21956.5244 | 1954.5453 | 23911.0697 | 2.705 | 8839.5822 | 8117.0146
11 | 14 | 2:00 | 3 | 0.3 | 14.7 | 21907.5143 | 977.2727 | 22884.787 | 2.705 | 8460.18 | 8098.8962
11 | 14 | 3:00 | 4 | 0.2 | 14.8 | 21711.4739 | 504.216 | 22215.6899 | 2.705 | 8212.8244 | 8026.4229
11 | 14 | 4:00 | 5 | 0 | 15 | 21809.4941 | 1512.6481 | 23322.1422 | 2.705 | 8621.864 | 8062.6596
11 | 14 | 5:00 | 6 | 0.5 | 14.5 | 21711.4739 | 4790.0524 | 26501.5263 | 2.705 | 9797.2371 | 8026.4229
11 | 14 | 6:00 | 7 | 0.7 | 14.3 | 21466.4234 | 5042.1604 | 26508.5838 | 2.705 | 9799.8462 | 7935.8312
11 | 14 | 7:00 | 8 | 0.9 | 14.1 | 21025.3325 | 5736.1657 | 26761.4982 | 2.705 | 9893.345 | 7772.7662
11 | 14 | 8:00 | 9 | 1.1 | 13.9 | 20731.2719 | 8605.6648 | 29336.9368 | 2.705 | 10845.448 | 7664.0562
11 | 14 | 9:00 | 10 | 1.8 | 13.2 | 20192.1608 | 8101.4488 | 28293.6096 | 3.305 | 8560.8501 | 6109.5797
11 | 14 | 10:00 | 11 | 2.8 | 12.2 | 19260.9689 | 5925.9549 | 25186.9238 | 3.305 | 7620.8544 | 5827.8272
11 | 14 | 11:00 | 12 | 3.3 | 11.7 | 18182.7468 | 5421.7388 | 23604.4856 | 3.305 | 7142.0531 | 5501.5875
11 | 14 | 12:00 | 13 | 3 | 12 | 17594.6256 | 5421.7388 | 23016.3644 | 3.305 | 6964.1042 | 5323.6386
11 | 14 | 13:00 | 14 | 3.7 | 11.3 | 17153.5347 | 5169.6308 | 22323.1655 | 3.305 | 6754.3617 | 5190.1769
11 | 14 | 14:00 | 15 | 3.8 | 11.2 | 16908.4842 | 4627.4569 | 21535.9411 | 3.305 | 6516.1698 | 5116.0315
11 | 14 | 15:00 | 16 | 3.6 | 11.4 | 16614.4236 | 4696.5742 | 21310.9978 | 3.305 | 6448.1082 | 5027.0571
11 | 14 | 16:00 | 17 | 3.4 | 11.6 | 16761.4539 | 4948.6822 | 21710.1361 | 3.305 | 6568.8763 | 5071.5443
11 | 14 | 17:00 | 18 | 3.2 | 11.8 | 17055.5145 | 5200.7902 | 22256.3047 | 3.305 | 6734.1315 | 5160.5188
11 | 14 | 18:00 | 19 | 3 | 12 | 17349.5751 | 5705.0063 | 23054.5813 | 3.305 | 6975.6676 | 5249.4932
11 | 14 | 19:00 | 20 | 3.1 | 11.9 | 17496.6054 | 7942.819 | 25439.4244 | 3.305 | 7697.254 | 5293.9804
11 | 14 | 20:00 | 21 | 2.9 | 12.1 | 17643.6357 | 10156.2708 | 27799.9065 | 3.305 | 8411.4694 | 5338.4677
11 | 14 | 21:00 | 22 | 2.4 | 12.6 | 17937.6963 | 9772.7267 | 27710.423 | 3.305 | 8384.3942 | 5427.4421
11 | 14 | 22:00 | 23 | 2.1 | 12.9 | 18427.7973 | 7818.1814 | 26245.9786 | 3.305 | 7941.2946 | 5575.7329
11 | 14 | 23:00 | 24 | 1.5 | 13.5 | 19113.9386 | 6588.8007 | 25702.7393 | 2.705 | 9501.9369 | 7066.1511
11 | 15 | 0:00 | 1 | 1 | 14 | 19800.08 | 2458.7614 | 22258.8414 | 2.705 | 8228.7769 | 7319.8078
11 | 15 | 1:00 | 2 | 1.2 | 13.8 | 20241.1709 | 1954.5453 | 22195.7163 | 2.705 | 8205.4404 | 7482.8728
11 | 15 | 2:00 | 3 | 1 | 14 | 20486.2214 | 977.2727 | 21463.4941 | 2.705 | 7934.7483 | 7573.4645
11 | 15 | 3:00 | 4 | 0.6 | 14.4 | 20682.2618 | 504.216 | 21186.4779 | 2.705 | 7832.3393 | 7645.9378
11 | 15 | 4:00 | 5 | 0.5 | 14.5 | 21025.3325 | 1512.6481 | 22537.9806 | 2.705 | 8331.9707 | 7772.7662
11 | 15 | 5:00 | 6 | 0.4 | 14.6 | 21319.3931 | 4790.0524 | 26109.4455 | 2.705 | 9652.2904 | 7881.4762
11 | 15 | 6:00 | 7 | 0 | 15 | 21613.4537 | 5042.1604 | 26655.6141 | 2.705 | 9854.2012 | 7990.1862
11 | 15 | 7:00 | 8 | 0.1 | 14.9 | 21809.4941 | 5736.1657 | 27545.6598 | 2.705 | 10183.2384 | 8062.6596
11 | 15 | 8:00 | 9 | 0.3 | 14.7 | 21858.5042 | 8605.6648 | 30464.169 | 2.705 | 11262.1697 | 8080.7779
11 | 15 | 9:00 | 10 | 0.4 | 14.6 | 21662.4638 | 8101.4488 | 29763.9126 | 2.705 | 11003.2949 | 8008.3045
11 | 15 | 10:00 | 11 | 1 | 14 | 21221.3729 | 5925.9549 | 27147.3278 | 2.705 | 10035.9807 | 7845.2395
11 | 15 | 11:00 | 12 | 1.2 | 13.8 | 20780.282 | 5421.7388 | 26202.0208 | 2.705 | 9686.5142 | 7682.1745
11 | 15 | 12:00 | 13 | -0.7 | 15.7 | 21319.3931 | 5421.7388 | 26741.1319 | 2.705 | 9885.8159 | 7881.4762
11 | 15 | 13:00 | 14 | -0.9 | 15.9 | 22250.585 | 5169.6308 | 27420.2158 | 2.705 | 10136.8635 | 8225.7246
11 | 15 | 14:00 | 15 | 0.1 | 14.9 | 22789.6961 | 4627.4569 | 27417.153 | 2.705 | 10135.7312 | 8425.0263
11 | 15 | 15:00 | 16 | 1.5 | 13.5 | 21711.4739 | 4696.5742 | 26408.0481 | 2.705 | 9762.6795 | 8026.4229
11 | 15 | 16:00 | 17 | 0.8 | 14.2 | 20878.3022 | 4948.6822 | 25826.9844 | 2.705 | 9547.8685 | 7718.4112
11 | 15 | 17:00 | 18 | 2 | 13 | 19947.1103 | 5200.7902 | 25147.9005 | 3.305 | 7609.0471 | 6035.4343
11 | 15 | 18:00 | 19 | 2.1 | 12.9 | 19653.0497 | 5705.0063 | 25358.056 | 3.305 | 7672.6342 | 5946.4598
11 | 15 | 19:00 | 20 | 2.2 | 12.8 | 18966.9083 | 7942.819 | 26909.7274 | 3.305 | 8142.1263 | 5738.8528
11 | 15 | 20:00 | 21 | 1.9 | 13.1 | 19015.9184 | 10156.2708 | 29172.1893 | 3.305 | 8826.6836 | 5753.6818
11 | 15 | 21:00 | 22 | 1.5 | 13.5 | 19309.979 | 9772.7267 | 29082.7057 | 2.705 | 10751.4624 | 7138.6244
11 | 15 | 22:00 | 23 | 0.5 | 14.5 | 20143.1507 | 7818.1814 | 27961.3321 | 2.705 | 10336.9065 | 7446.6361
11 | 15 | 23:00 | 24 | 0.3 | 14.7 | 20927.3123 | 6588.8007 | 27516.113 | 2.705 | 10172.3153 | 7736.5295
11 | 16 | 0:00 | 1 | -0.1 | 15.1 | 21711.4739 | 2458.7614 | 24170.2353 | 2.705 | 8935.392 | 8026.4229
11 | 16 | 1:00 | 2 | -0.4 | 15.4 | 22152.5648 | 1954.5453 | 24107.1101 | 2.705 | 8912.0555 | 8189.4879
11 | 16 | 2:00 | 3 | -0.7 | 15.7 | 22642.6658 | 977.2727 | 23619.9384 | 2.705 | 8731.9551 | 8370.6713
11 | 16 | 3:00 | 4 | -0.8 | 15.8 | 22985.7365 | 504.216 | 23489.9525 | 2.705 | 8683.9011 | 8497.4996
11 | 16 | 4:00 | 5 | -0.8 | 15.8 | 23181.7769 | 1512.6481 | 24694.425 | 2.705 | 9129.1774 | 8569.973
11 | 16 | 5:00 | 6 | -1 | 16 | 23328.8072 | 4790.0524 | 28118.8596 | 2.705 | 10395.1422 | 8624.328
11 | 16 | 6:00 | 7 | -1 | 16 | 23426.8274 | 5042.1604 | 28468.9878 | 2.705 | 10524.5796 | 8660.5646
11 | 16 | 7:00 | 8 | -0.7 | 15.7 | 23377.8173 | 5736.1657 | 29113.9829 | 2.705 | 10763.0251 | 8642.4463
11 | 16 | 8:00 | 9 | -0.5 | 15.5 | 23132.7668 | 8605.6648 | 31738.4316 | 2.705 | 11733.2464 | 8551.8546
11 | 16 | 9:00 | 10 | -0.4 | 15.4 | 22838.7062 | 8101.4488 | 30940.155 | 2.705 | 11438.1349 | 8443.1446
11 | 16 | 10:00 | 11 | -0.1 | 15.1 | 22544.6456 | 5925.9549 | 28470.6004 | 2.705 | 10525.1758 | 8334.4346
11 | 16 | 11:00 | 12 | 0.1 | 14.9 | 22250.585 | 5421.7388 | 27672.3238 | 2.705 | 10230.0642 | 8225.7246
11 | 16 | 12:00 | 13 | 0.1 | 14.9 | 22005.5345 | 5421.7388 | 27427.2733 | 2.705 | 10139.4726 | 8135.1329
11 | 16 | 13:00 | 14 | 0.4 | 14.6 | 21760.484 | 5169.6308 | 26930.1148 | 2.705 | 9955.6801 | 8044.5412
11 | 16 | 14:00 | 15 | 1 | 14 | 21319.3931 | 4627.4569 | 25946.85 | 2.705 | 9592.1811 | 7881.4762
11 | 16 | 15:00 | 16 | 1.3 | 13.7 | 20731.2719 | 4696.5742 | 25427.8461 | 2.705 | 9400.3128 | 7664.0562
11 | 16 | 16:00 | 17 | 1.6 | 13.4 | 20143.1507 | 4948.6822 | 25091.8329 | 2.705 | 9276.0935 | 7446.6361
11 | 16 | 17:00 | 18 | 1 | 14 | 20143.1507 | 5200.7902 | 25343.9409 | 2.705 | 9369.2942 | 7446.6361
11 | 16 | 18:00 | 19 | 0.9 | 14.1 | 20339.1911 | 5705.0063 | 26044.1974 | 2.705 | 9628.1691 | 7519.1095
11 | 16 | 19:00 | 20 | 0.5 | 14.5 | 20878.3022 | 7942.819 | 28821.1212 | 2.705 | 10654.7583 | 7718.4112
11 | 16 | 20:00 | 21 | 0.5 | 14.5 | 21123.3527 | 10156.2708 | 31279.6235 | 2.705 | 11563.6316 | 7809.0028
11 | 16 | 21:00 | 22 | 0.5 | 14.5 | 21319.3931 | 9772.7267 | 31092.1198 | 2.705 | 11494.3142 | 7881.4762
11 | 16 | 22:00 | 23 | 0.8 | 14.2 | 21172.3628 | 7818.1814 | 28990.5442 | 2.705 | 10717.3916 | 7827.1212
11 | 16 | 23:00 | 24 | 0.7 | 14.3 | 21074.3426 | 6588.8007 | 27663.1433 | 2.705 | 10226.6703 | 7790.8845
11 | 17 | 0:00 | 1 | 0.7 | 14.3 | 20976.3224 | 2458.7614 | 23435.0838 | 2.705 | 8663.6169 | 7754.6478
11 | 17 | 1:00 | 2 | 0.7 | 14.3 | 21025.3325 | 1954.5453 | 22979.8778 | 2.705 | 8495.3338 | 7772.7662
11 | 17 | 2:00 | 3 | 0.5 | 14.5 | 21123.3527 | 977.2727 | 22100.6254 | 2.705 | 8170.2866 | 7809.0028
11 | 17 | 3:00 | 4 | -0.3 | 15.3 | 21613.4537 | 504.216 | 22117.6697 | 2.705 | 8176.5877 | 7990.1862
11 | 17 | 4:00 | 5 | -0.5 | 15.5 | 22201.5749 | 1512.6481 | 23714.223 | 2.705 | 8766.8107 | 8207.6062
11 | 17 | 5:00 | 6 | -0.8 | 15.8 | 22838.7062 | 4790.0524 | 27628.7586 | 2.705 | 10213.9588 | 8443.1446
11 | 17 | 6:00 | 7 | -0.8 | 15.8 | 23083.7567 | 5042.1604 | 28125.9171 | 2.705 | 10397.7512 | 8533.7363
11 | 17 | 7:00 | 8 | -1.2 | 16.2 | 23426.8274 | 5736.1657 | 29162.993 | 2.545 | 11458.9364 | 9205.0402
11 | 17 | 8:00 | 9 | -1.6 | 16.6 | 23818.9082 | 8605.6648 | 32424.573 | 2.545 | 12740.5002 | 9359.0995
11 | 17 | 9:00 | 10 | -1.7 | 16.7 | 24259.999 | 8101.4488 | 32361.4478 | 2.545 | 12715.6966 | 9532.4161
11 | 17 | 10:00 | 11 | -1.1 | 16.1 | 24210.9889 | 5925.9549 | 30136.9438 | 2.705 | 11141.1992 | 8950.458
11 | 17 | 11:00 | 12 | -0.2 | 15.2 | 23524.8476 | 5421.7388 | 28946.5864 | 2.705 | 10701.141 | 8696.8013
11 | 17 | 12:00 | 13 | 0.2 | 14.8 | 22593.6557 | 5421.7388 | 28015.3945 | 2.705 | 10356.8926 | 8352.5529
11 | 17 | 13:00 | 14 | 1 | 14 | 21564.4436 | 5169.6308 | 26734.0744 | 2.705 | 9883.2068 | 7972.0679
11 | 17 | 14:00 | 15 | 1.4 | 13.6 | 20780.282 | 4627.4569 | 25407.7389 | 2.705 | 9392.8795 | 7682.1745
11 | 17 | 15:00 | 16 | 1.7 | 13.3 | 20045.1305 | 4696.5742 | 24741.7047 | 3.305 | 7486.1436 | 6065.0924
11 | 17 | 16:00 | 17 | 1.5 | 13.5 | 19800.08 | 4948.6822 | 24748.7622 | 2.705 | 9149.2651 | 7319.8078
11 | 17 | 17:00 | 18 | 1.2 | 13.8 | 19898.1002 | 5200.7902 | 25098.8904 | 2.705 | 9278.7026 | 7356.0444
11 | 17 | 18:00 | 19 | 1.5 | 13.5 | 19996.1204 | 5705.0063 | 25701.1267 | 2.705 | 9501.3407 | 7392.2811
11 | 17 | 19:00 | 20 | 1 | 14 | 20241.1709 | 7942.819 | 28183.99 | 2.705 | 10419.2199 | 7482.8728
11 | 17 | 20:00 | 21 | 1.2 | 13.8 | 20241.1709 | 10156.2708 | 30397.4417 | 2.705 | 11237.5016 | 7482.8728
11 | 17 | 21:00 | 22 | 1.3 | 13.7 | 20339.1911 | 9772.7267 | 30111.9178 | 2.705 | 11131.9474 | 7519.1095
11 | 17 | 22:00 | 23 | 0.3 | 14.7 | 20682.2618 | 7818.1814 | 28500.4432 | 2.705 | 10536.2082 | 7645.9378
11 | 17 | 23:00 | 24 | -0.2 | 15.2 | 21368.4032 | 6588.8007 | 27957.2039 | 2.705 | 10335.3804 | 7899.5945
11 | 18 | 0:00 | 1 | 0 | 15 | 22005.5345 | 2458.7614 | 24464.2959 | 2.705 | 9044.102 | 8135.1329
11 | 18 | 1:00 | 2 | -0.5 | 15.5 | 22397.6153 | 1954.5453 | 24352.1606 | 2.705 | 9002.6472 | 8280.0796
11 | 18 | 2:00 | 3 | -0.8 | 15.8 | 22691.6759 | 977.2727 | 23668.9485 | 2.705 | 8750.0734 | 8388.7896
11 | 18 | 3:00 | 4 | -1 | 16 | 23181.7769 | 504.216 | 23685.9929 | 2.705 | 8756.3745 | 8569.973
11 | 18 | 4:00 | 5 | -0.9 | 15.9 | 23377.8173 | 1512.6481 | 24890.4654 | 2.705 | 9201.6508 | 8642.4463
11 | 18 | 5:00 | 6 | -1 | 16 | 23475.8375 | 4790.0524 | 28265.8899 | 2.705 | 10449.4972 | 8678.683
11 | 18 | 6:00 | 7 | -1.1 | 16.1 | 23524.8476 | 5042.1604 | 28567.008 | 2.705 | 10560.8163 | 8696.8013
11 | 18 | 7:00 | 8 | -1 | 16 | 23573.8577 | 5736.1657 | 29310.0233 | 2.705 | 10835.4985 | 8714.9197
11 | 18 | 8:00 | 9 | -0.5 | 15.5 | 23328.8072 | 8605.6648 | 31934.472 | 2.705 | 11805.7198 | 8624.328
11 | 18 | 9:00 | 10 | 0.3 | 14.7 | 22642.6658 | 8101.4488 | 30744.1146 | 2.705 | 11365.6616 | 8370.6713
11 | 18 | 10:00 | 11 | 0.8 | 14.2 | 21760.484 | 5925.9549 | 27686.4388 | 2.705 | 10235.2824 | 8044.5412
11 | 18 | 11:00 | 12 | 1.4 | 13.6 | 20829.2921 | 5421.7388 | 26251.0309 | 2.705 | 9704.6325 | 7700.2928
11 | 18 | 12:00 | 13 | 1.2 | 13.8 | 20388.2012 | 5421.7388 | 25809.94 | 2.705 | 9541.5675 | 7537.2278
11 | 18 | 13:00 | 14 | 2.2 | 12.8 | 19702.0598 | 5169.6308 | 24871.6906 | 3.305 | 7525.4737 | 5961.2889
11 | 18 | 14:00 | 15 | 1.4 | 13.6 | 19702.0598 | 4627.4569 | 24329.5167 | 2.705 | 8994.2761 | 7283.5711
11 | 18 | 15:00 | 16 | 1.3 | 13.7 | 19653.0497 | 4696.5742 | 24349.6239 | 2.705 | 9001.7094 | 7265.4528
11 | 18 | 16:00 | 17 | 0.8 | 14.2 | 20339.1911 | 4948.6822 | 25287.8733 | 2.705 | 9348.5668 | 7519.1095
11 | 18 | 17:00 | 18 | 0.5 | 14.5 | 20780.282 | 5200.7902 | 25981.0722 | 2.705 | 9604.8326 | 7682.1745
11 | 18 | 18:00 | 19 | -0.3 | 15.3 | 21564.4436 | 5705.0063 | 27269.4498 | 2.705 | 10081.1275 | 7972.0679
11 | 18 | 19:00 | 20 | -0.4 | 15.4 | 22152.5648 | 7942.819 | 30095.3838 | 2.705 | 11125.8351 | 8189.4879
11 | 18 | 20:00 | 21 | -0.4 | 15.4 | 22593.6557 | 10156.2708 | 32749.9265 | 2.705 | 12107.1817 | 8352.5529
11 | 18 | 21:00 | 22 | -0.6 | 15.6 | 22740.686 | 9772.7267 | 32513.4127 | 2.705 | 12019.7459 | 8406.9079
11 | 18 | 22:00 | 23 | -0.7 | 15.7 | 22887.7163 | 7818.1814 | 30705.8976 | 2.705 | 11351.5333 | 8461.2629
11 | 18 | 23:00 | 24 | -0.8 | 15.8 | 23083.7567 | 6588.8007 | 29672.5573 | 2.705 | 10969.5221 | 8533.7363
11 | 19 | 0:00 | 1 | -1 | 16 | 23279.7971 | 2458.7614 | 25738.5584 | 2.705 | 9515.1787 | 8606.2096
11 | 19 | 1:00 | 2 | -1.3 | 16.3 | 23573.8577 | 1954.5453 | 25528.403 | 2.545 | 10030.8067 | 9262.8124
11 | 19 | 2:00 | 3 | -1.9 | 16.9 | 24112.9687 | 977.2727 | 25090.2414 | 2.545 | 9858.641 | 9474.6439
11 | 19 | 3:00 | 4 | -2.3 | 17.3 | 24750.1 | 504.216 | 25254.3161 | 2.545 | 9923.1104 | 9724.9902
11 | 19 | 4:00 | 5 | -2.6 | 17.6 | 25387.2313 | 1512.6481 | 26899.8795 | 2.545 | 10569.6972 | 9975.3365
11 | 19 | 5:00 | 6 | -2.8 | 17.8 | 25828.3222 | 4790.0524 | 30618.3746 | 2.545 | 12030.7955 | 10148.6531
11 | 19 | 6:00 | 7 | -2.7 | 17.7 | 26024.3626 | 5042.1604 | 31066.5231 | 2.545 | 12206.8853 | 10225.6828
11 | 19 | 7:00 | 8 | -3.5 | 18.5 | 26465.4535 | 5736.1657 | 32201.6192 | 2.545 | 12652.8955 | 10398.9994
11 | 19 | 8:00 | 9 | -3.8 | 18.8 | 26955.5545 | 8605.6648 | 35561.2193 | 2.545 | 13972.9742 | 10591.5735
11 | 19 | 9:00 | 10 | -2.8 | 17.8 | 27004.5646 | 8101.4488 | 35106.0134 | 2.545 | 13794.1114 | 10610.8309
11 | 19 | 10:00 | 11 | -1.9 | 16.9 | 26220.403 | 5925.9549 | 32146.3579 | 2.545 | 12631.1819 | 10302.7124
11 | 19 | 11:00 | 12 | -1.4 | 16.4 | 25044.1606 | 5421.7388 | 30465.8994 | 2.545 | 11970.8839 | 9840.5346
11 | 19 | 12:00 | 13 | -1.3 | 16.3 | 24309.0091 | 5421.7388 | 29730.748 | 2.545 | 11682.0228 | 9551.6735
11 | 19 | 13:00 | 14 | -1 | 16 | 23867.9183 | 5169.6308 | 29037.549 | 2.705 | 10734.7686 | 8823.6297
11 | 19 | 14:00 | 15 | -0.9 | 15.9 | 23622.8678 | 4627.4569 | 28250.3247 | 2.705 | 10443.7429 | 8733.038
11 | 19 | 15:00 | 16 | -0.7 | 15.7 | 23328.8072 | 4696.5742 | 28025.3813 | 2.705 | 10360.5846 | 8624.328
11 | 19 | 16:00 | 17 | -0.7 | 15.7 | 23181.7769 | 4948.6822 | 28130.459 | 2.705 | 10399.4303 | 8569.973
11 | 19 | 17:00 | 18 | -0.5 | 15.5 | 22985.7365 | 5200.7902 | 28186.5267 | 2.705 | 10420.1577 | 8497.4996
11 | 19 | 18:00 | 19 | -0.7 | 15.7 | 22985.7365 | 5705.0063 | 28690.7427 | 2.705 | 10606.5592 | 8497.4996
11 | 19 | 19:00 | 20 | -0.6 | 15.6 | 22936.7264 | 7942.819 | 30879.5454 | 2.705 | 11415.7284 | 8479.3813
11 | 19 | 20:00 | 21 | -1.6 | 16.6 | 23475.8375 | 10156.2708 | 33632.1083 | 2.545 | 13214.9738 | 9224.2976
11 | 19 | 21:00 | 22 | -1.6 | 16.6 | 23916.9284 | 9772.7267 | 33689.655 | 2.545 | 13237.5855 | 9397.6143
11 | 19 | 22:00 | 23 | -2.1 | 17.1 | 24652.0798 | 7818.1814 | 32470.2612 | 2.545 | 12758.4523 | 9686.4754
11 | 19 | 23:00 | 24 | -2.6 | 17.6 | 25142.1808 | 6588.8007 | 31730.9815 | 2.545 | 12467.9692 | 9879.0494
11 | 20 | 0:00 | 1 | -3.2 | 18.2 | 25926.3424 | 2458.7614 | 28385.1038 | 2.545 | 11153.2824 | 10187.1679
11 | 20 | 1:00 | 2 | -3.5 | 18.5 | 26612.4838 | 1954.5453 | 28567.0291 | 2.545 | 11224.7659 | 10456.7716
11 | 20 | 2:00 | 3 | -3.8 | 18.8 | 27200.605 | 977.2727 | 28177.8777 | 2.545 | 11071.8576 | 10687.8605
11 | 20 | 3:00 | 4 | -3.9 | 18.9 | 27543.6757 | 504.216 | 28047.8917 | 2.415 | 11614.0338 | 11405.2487
11 | 20 | 4:00 | 5 | -4.6 | 19.6 | 28082.7868 | 1512.6481 | 29595.4349 | 2.415 | 12254.8385 | 11628.4831
11 | 20 | 5:00 | 6 | -5.1 | 20.1 | 28719.9181 | 4790.0524 | 33509.9705 | 2.415 | 13875.7642 | 11892.3056
11 | 20 | 6:00 | 7 | -5.2 | 20.2 | 29357.0493 | 5042.1604 | 34399.2098 | 2.415 | 14243.9792 | 12156.1281
11 | 20 | 7:00 | 8 | -5.3 | 20.3 | 29700.12 | 5736.1657 | 35436.2857 | 2.415 | 14673.4102 | 12298.1864
11 | 20 | 8:00 | 9 | -5 | 20 | 29651.1099 | 8605.6648 | 38256.7748 | 2.415 | 15841.3146 | 12277.8923
11 | 20 | 9:00 | 10 | -4.1 | 19.1 | 29111.9989 | 8101.4488 | 37213.4477 | 2.415 | 15409.2951 | 12054.6579
11 | 20 | 10:00 | 11 | -3.9 | 18.9 | 28425.8575 | 5925.9549 | 34351.8123 | 2.415 | 14224.3529 | 11770.5414
11 | 20 | 11:00 | 12 | -3.8 | 18.8 | 27837.7363 | 5421.7388 | 33259.4751 | 2.545 | 13068.556 | 10938.2068
11 | 20 | 12:00 | 13 | -3.2 | 18.2 | 27396.6454 | 5421.7388 | 32818.3842 | 2.545 | 12895.2394 | 10764.8901
11 | 20 | 13:00 | 14 | -3 | 18 | 26955.5545 | 5169.6308 | 32125.1853 | 2.545 | 12622.8626 | 10591.5735
11 | 20 | 14:00 | 15 | -2.8 | 17.8 | 26465.4535 | 4627.4569 | 31092.9104 | 2.545 | 12217.2536 | 10398.9994
11 | 20 | 15:00 | 16 | -3.2 | 18.2 | 26465.4535 | 4696.5742 | 31162.0277 | 2.545 | 12244.4117 | 10398.9994
11 | 20 | 16:00 | 17 | -3.6 | 18.6 | 26759.5141 | 4948.6822 | 31708.1963 | 2.545 | 12459.0162 | 10514.5438
11 | 20 | 17:00 | 18 | -3.4 | 18.4 | 27053.5747 | 5200.7902 | 32254.3649 | 2.545 | 12673.6208 | 10630.0883
11 | 20 | 18:00 | 19 | -3.8 | 18.8 | 27347.6353 | 5705.0063 | 33052.6415 | 2.545 | 12987.2855 | 10745.6327
11 | 20 | 19:00 | 20 | -4 | 19 | 27543.6757 | 7942.819 | 35486.4947 | 2.415 | 14694.2007 | 11405.2487
11 | 20 | 20:00 | 21 | -4.4 | 19.4 | 28033.7767 | 10156.2708 | 38190.0475 | 2.415 | 15813.6843 | 11608.1891
11 | 20 | 21:00 | 22 | -4.5 | 19.5 | 28376.8474 | 9772.7267 | 38149.5741 | 2.415 | 15796.9251 | 11750.2474
11 | 20 | 22:00 | 23 | -4.1 | 19.1 | 28425.8575 | 7818.1814 | 36244.0388 | 2.415 | 15007.8836 | 11770.5414
11 | 20 | 23:00 | 24 | -3.7 | 18.7 | 28082.7868 | 6588.8007 | 34671.5874 | 2.545 | 13623.4135 | 11034.4938
11 | 21 | 0:00 | 1 | -4.3 | 19.3 | 27984.7666 | 2458.7614 | 30443.528 | 2.415 | 12606.0157 | 11587.8951
11 | 21 | 1:00 | 2 | -4.9 | 19.9 | 28376.8474 | 1954.5453 | 30331.3927 | 2.415 | 12559.5829 | 11750.2474
11 | 21 | 2:00 | 3 | -5 | 20 | 29013.9787 | 977.2727 | 29991.2513 | 2.415 | 12418.7376 | 12014.0698
11 | 21 | 3:00 | 4 | -4.8 | 19.8 | 29259.0292 | 504.216 | 29763.2452 | 2.415 | 12324.3251 | 12115.54
11 | 21 | 4:00 | 5 | -4.5 | 19.5 | 29062.9888 | 1512.6481 | 30575.6369 | 2.415 | 12660.7192 | 12034.3639
11 | 21 | 5:00 | 6 | -3.9 | 18.9 | 28523.8777 | 4790.0524 | 33313.9301 | 2.415 | 13794.588 | 11811.1295
11 | 21 | 6:00 | 7 | -2.3 | 17.3 | 27298.6252 | 5042.1604 | 32340.7856 | 2.545 | 12707.5778 | 10726.3753
11 | 21 | 7:00 | 8 | 0.1 | 14.9 | 25044.1606 | 5736.1657 | 30780.3263 | 2.705 | 11379.0485 | 9258.4697
11 | 21 | 8:00 | 9 | 1 | 14 | 22642.6658 | 8605.6648 | 31248.3306 | 2.705 | 11552.0631 | 8370.6713
11 | 21 | 9:00 | 10 | 1.7 | 13.3 | 20682.2618 | 8101.4488 | 28783.7106 | 3.305 | 8709.1409 | 6257.8704
11 | 21 | 10:00 | 11 | 2.5 | 12.5 | 19506.0194 | 5925.9549 | 25431.9743 | 3.305 | 7694.9998 | 5901.9726
11 | 21 | 11:00 | 12 | 3.2 | 11.8 | 18427.7973 | 5421.7388 | 23849.5361 | 3.305 | 7216.1985 | 5575.7329
11 | 21 | 12:00 | 13 | 3.9 | 11.1 | 17349.5751 | 5421.7388 | 22771.3139 | 3.305 | 6889.9588 | 5249.4932
11 | 21 | 13:00 | 14 | 4.9 | 10.1 | 16173.3327 | 5169.6308 | 21342.9635 | 3.57 | 5978.4211 | 4530.3453
11 | 21 | 14:00 | 15 | 6 | 9 | 14801.0499 | 4627.4569 | 19428.5068 | 3.57 | 5442.1588 | 4145.9524
11 | 21 | 15:00 | 16 | 7.1 | 7.9 | 13232.7268 | 4696.5742 | 17929.3009 | 3.57 | 5022.2131 | 3706.6461
11 | 21 | 16:00 | 17 | 5.8 | 9.2 | 12791.6359 | 4948.6822 | 17740.318 | 3.57 | 4969.2768 | 3583.0913
11 | 21 | 17:00 | 18 | 4.3 | 10.7 | 13624.8075 | 5200.7902 | 18825.5978 | 3.305 | 5696.0961 | 4122.4834
11 | 21 | 18:00 | 19 | 4.3 | 10.7 | 14997.0903 | 5705.0063 | 20702.0966 | 3.305 | 6263.8719 | 4537.6975
11 | 21 | 19:00 | 20 | 4.2 | 10.8 | 15781.2519 | 7942.819 | 23724.0709 | 3.305 | 7178.2363 | 4774.9628
11 | 21 | 20:00 | 21 | 4.5 | 10.5 | 15683.2317 | 10156.2708 | 25839.5025 | 3.57 | 7237.9559 | 4393.0621
11 | 21 | 21:00 | 22 | 4.2 | 10.8 | 15732.2418 | 9772.7267 | 25504.9685 | 3.305 | 7717.0858 | 4760.1337
11 | 21 | 22:00 | 23 | 3.9 | 11.1 | 15879.2721 | 7818.1814 | 23697.4535 | 3.305 | 7170.1826 | 4804.6209
11 | 21 | 23:00 | 24 | 3.8 | 11.2 | 16222.3428 | 6588.8007 | 22811.1435 | 3.305 | 6902.0101 | 4908.4244
11 | 22 | 0:00 | 1 | 3.4 | 11.6 | 16614.4236 | 2458.7614 | 19073.185 | 3.305 | 5771.0091 | 5027.0571
11 | 22 | 1:00 | 2 | 3.3 | 11.7 | 16908.4842 | 1954.5453 | 18863.0295 | 3.305 | 5707.4219 | 5116.0315
11 | 22 | 2:00 | 3 | 2.7 | 12.3 | 17447.5953 | 977.2727 | 18424.8679 | 3.305 | 5574.8466 | 5279.1514
11 | 22 | 3:00 | 4 | 1.7 | 13.3 | 18280.767 | 504.216 | 18784.983 | 3.305 | 5683.8073 | 5531.2457
11 | 22 | 4:00 | 5 | 0.7 | 14.3 | 19555.0295 | 1512.6481 | 21067.6777 | 2.705 | 7788.4206 | 7229.2161
11 | 22 | 5:00 | 6 | 0.8 | 14.2 | 20486.2214 | 4790.0524 | 25276.2738 | 2.705 | 9344.2787 | 7573.4645
11 | 22 | 6:00 | 7 | 0.8 | 14.2 | 20927.3123 | 5042.1604 | 25969.4727 | 2.705 | 9600.5445 | 7736.5295
11 | 22 | 7:00 | 8 | 0.7 | 14.3 | 20927.3123 | 5736.1657 | 26663.478 | 2.705 | 9857.1083 | 7736.5295
11 | 22 | 8:00 | 9 | 0.9 | 14.1 | 20878.3022 | 8605.6648 | 29483.967 | 2.705 | 10899.803 | 7718.4112
11 | 22 | 9:00 | 10 | 2 | 13 | 20290.181 | 8101.4488 | 28391.6298 | 3.305 | 8590.5083 | 6139.2378
11 | 22 | 10:00 | 11 | 2.4 | 12.6 | 19457.0093 | 5925.9549 | 25382.9642 | 3.305 | 7680.1707 | 5887.1435
11 | 22 | 11:00 | 12 | 3.1 | 11.9 | 18378.7872 | 5421.7388 | 23800.526 | 3.305 | 7201.3694 | 5560.9038
11 | 22 | 12:00 | 13 | 3.5 | 11.5 | 17643.6357 | 5421.7388 | 23065.3745 | 3.305 | 6978.9333 | 5338.4677
11 | 22 | 13:00 | 14 | 4.5 | 10.5 | 16614.4236 | 5169.6308 | 21784.0544 | 3.57 | 6101.976 | 4653.9002
11 | 22 | 14:00 | 15 | 4.4 | 10.6 | 15977.2923 | 4627.4569 | 20604.7492 | 3.305 | 6234.4173 | 4834.2791
11 | 22 | 15:00 | 16 | 4.3 | 10.7 | 15585.2115 | 4696.5742 | 20281.7857 | 3.305 | 6136.6976 | 4715.6464
11 | 22 | 16:00 | 17 | 4.1 | 10.9 | 15781.2519 | 4948.6822 | 20729.9341 | 3.305 | 6272.2947 | 4774.9628
11 | 22 | 17:00 | 18 | 4 | 11 | 15977.2923 | 5200.7902 | 21178.0825 | 3.305 | 6407.8918 | 4834.2791
11 | 22 | 18:00 | 19 | 3.8 | 11.2 | 16222.3428 | 5705.0063 | 21927.349 | 3.305 | 6634.5988 | 4908.4244
11 | 22 | 19:00 | 20 | 3.5 | 11.5 | 16516.4034 | 7942.819 | 24459.2224 | 3.305 | 7400.6724 | 4997.3989
11 | 22 | 20:00 | 21 | 3.9 | 11.1 | 16565.4135 | 10156.2708 | 26721.6843 | 3.305 | 8085.2297 | 5012.228
11 | 22 | 21:00 | 22 | 4.3 | 10.7 | 16320.363 | 9772.7267 | 26093.0897 | 3.305 | 7895.0347 | 4938.0826
11 | 22 | 22:00 | 23 | 4.4 | 10.6 | 15879.2721 | 7818.1814 | 23697.4535 | 3.305 | 7170.1826 | 4804.6209
11 | 22 | 23:00 | 24 | 4.2 | 10.8 | 15732.2418 | 6588.8007 | 22321.0425 | 3.305 | 6753.7194 | 4760.1337
11 | 23 | 0:00 | 1 | 3.8 | 11.2 | 15977.2923 | 2458.7614 | 18436.0537 | 3.305 | 5578.2311 | 4834.2791
11 | 23 | 1:00 | 2 | 3.2 | 11.8 | 16565.4135 | 1954.5453 | 18519.9588 | 3.305 | 5603.6184 | 5012.228
11 | 23 | 2:00 | 3 | 2.2 | 12.8 | 17545.6155 | 977.2727 | 18522.8881 | 3.305 | 5604.5047 | 5308.8095
11 | 23 | 3:00 | 4 | 1.6 | 13.4 | 18623.8377 | 504.216 | 19128.0537 | 2.705 | 7071.3692 | 6884.9677
11 | 23 | 4:00 | 5 | 1.1 | 13.9 | 19653.0497 | 1512.6481 | 21165.6979 | 2.705 | 7824.6573 | 7265.4528
11 | 23 | 5:00 | 6 | 0.5 | 14.5 | 20486.2214 | 4790.0524 | 25276.2738 | 2.705 | 9344.2787 | 7573.4645
11 | 23 | 6:00 | 7 | 0.4 | 14.6 | 21074.3426 | 5042.1604 | 26116.503 | 2.705 | 9654.8995 | 7790.8845
11 | 23 | 7:00 | 8 | 0.5 | 14.5 | 21368.4032 | 5736.1657 | 27104.5689 | 2.705 | 10020.1733 | 7899.5945
11 | 23 | 8:00 | 9 | 0.5 | 14.5 | 21368.4032 | 8605.6648 | 29974.068 | 2.705 | 11080.9863 | 7899.5945
11 | 23 | 9:00 | 10 | 2.9 | 12.1 | 20143.1507 | 8101.4488 | 28244.5995 | 3.305 | 8546.021 | 6094.7506
11 | 23 | 10:00 | 11 | 4 | 11 | 18427.7973 | 5925.9549 | 24353.7521 | 3.305 | 7368.7601 | 5575.7329
11 | 23 | 11:00 | 12 | 5.3 | 9.7 | 16075.3125 | 5421.7388 | 21497.0513 | 3.57 | 6021.583 | 4502.8887
11 | 23 | 12:00 | 13 | 6.9 | 8.1 | 14114.9085 | 5421.7388 | 19536.6473 | 3.57 | 5472.4502 | 3953.7559
11 | 23 | 13:00 | 14 | 6.7 | 8.3 | 12791.6359 | 5169.6308 | 17961.2666 | 3.57 | 5031.1671 | 3583.0913
11 | 23 | 14:00 | 15 | 6.6 | 8.4 | 12154.5046 | 4627.4569 | 16781.9615 | 3.57 | 4700.8295 | 3404.6231
11 | 23 | 15:00 | 16 | 6.5 | 8.5 | 12350.545 | 4696.5742 | 17047.1191 | 3.57 | 4775.1034 | 3459.5364
11 | 23 | 16:00 | 17 | 6.3 | 8.7 | 12546.5854 | 4948.6822 | 17495.2675 | 3.57 | 4900.6352 | 3514.4497
11 | 23 | 17:00 | 18 | 5.7 | 9.3 | 12987.6763 | 5200.7902 | 18188.4665 | 3.57 | 5094.8085 | 3638.0046
11 | 23 | 18:00 | 19 | 4.8 | 10.2 | 13820.8479 | 5705.0063 | 19525.8542 | 3.57 | 5469.4269 | 3871.386
11 | 23 | 19:00 | 20 | 4.3 | 10.7 | 14801.0499 | 7942.819 | 22743.869 | 3.305 | 6881.6548 | 4478.3812
11 | 23 | 20:00 | 21 | 4.2 | 10.8 | 15536.2014 | 10156.2708 | 25692.4722 | 3.305 | 7773.8191 | 4700.8174
11 | 23 | 21:00 | 22 | 5.2 | 9.8 | 15340.161 | 9772.7267 | 25112.8877 | 3.57 | 7034.4223 | 4296.9639
11 | 23 | 22:00 | 23 | 4.6 | 10.4 | 15193.1307 | 7818.1814 | 23011.3121 | 3.57 | 6445.7457 | 4255.7789
11 | 23 | 23:00 | 24 | 4.4 | 10.6 | 15095.1105 | 6588.8007 | 21683.9112 | 3.305 | 6560.9414 | 4567.3557
11 | 24 | 0:00 | 1 | 4.5 | 10.5 | 15438.1812 | 2458.7614 | 17896.9426 | 3.57 | 5013.1492 | 4324.4205
11 | 24 | 1:00 | 2 | 4.3 | 10.7 | 15585.2115 | 1954.5453 | 17539.7568 | 3.305 | 5307.0369 | 4715.6464
11 | 24 | 2:00 | 3 | 3 | 12 | 16271.3529 | 977.2727 | 17248.6256 | 3.305 | 5218.9487 | 4923.2535
11 | 24 | 3:00 | 4 | 2.4 | 12.6 | 17300.565 | 504.216 | 17804.781 | 3.305 | 5387.2257 | 5234.6641
11 | 24 | 4:00 | 5 | 1.7 | 13.3 | 18574.8276 | 1512.6481 | 20087.4757 | 3.305 | 6077.9049 | 5620.2201
11 | 24 | 5:00 | 6 | 1.4 | 13.6 | 19358.9891 | 4790.0524 | 24149.0416 | 2.705 | 8927.557 | 7156.7427
11 | 24 | 6:00 | 7 | 1.3 | 13.7 | 19898.1002 | 5042.1604 | 24940.2607 | 2.705 | 9220.0594 | 7356.0444
11 | 24 | 7:00 | 8 | 1.8 | 13.2 | 19849.0901 | 5736.1657 | 25585.2558 | 3.305 | 7741.3785 | 6005.7761
11 | 24 | 8:00 | 9 | 2.2 | 12.8 | 19457.0093 | 8605.6648 | 28062.6742 | 3.305 | 8490.9755 | 5887.1435
11 | 24 | 9:00 | 10 | 2.3 | 12.7 | 18966.9083 | 8101.4488 | 27068.3571 | 3.305 | 8190.1232 | 5738.8528
11 | 24 | 10:00 | 11 | 2.7 | 12.3 | 18525.8175 | 5925.9549 | 24451.7723 | 3.305 | 7398.4182 | 5605.3911
11 | 24 | 11:00 | 12 | 3.3 | 11.7 | 17986.7064 | 5421.7388 | 23408.4452 | 3.305 | 7082.7368 | 5442.2712
11 | 24 | 12:00 | 13 | 3.7 | 11.3 | 17300.565 | 5421.7388 | 22722.3038 | 3.305 | 6875.1297 | 5234.6641
11 | 24 | 13:00 | 14 | 4.4 | 10.6 | 16467.3933 | 5169.6308 | 21637.0241 | 3.305 | 6546.7546 | 4982.5698
11 | 24 | 14:00 | 15 | 7 | 8 | 14654.0196 | 4627.4569 | 19281.4765 | 3.57 | 5400.9738 | 4104.7674
11 | 24 | 15:00 | 16 | 7.8 | 7.2 | 12644.6056 | 4696.5742 | 17341.1797 | 3.835 | 4521.82 | 3297.1592
11 | 24 | 16:00 | 17 | 7.7 | 7.3 | 11027.2723 | 4948.6822 | 15975.9545 | 3.835 | 4165.8291 | 2875.4295
11 | 24 | 17:00 | 18 | 5.5 | 9.5 | 11762.4238 | 5200.7902 | 16963.214 | 3.57 | 4751.6006 | 3294.7966
11 | 24 | 18:00 | 19 | 4.7 | 10.3 | 13281.7369 | 5705.0063 | 18986.7431 | 3.57 | 5318.4154 | 3720.3745
11 | 24 | 19:00 | 20 | 4.4 | 10.6 | 14899.0701 | 7942.819 | 22841.8892 | 3.305 | 6911.3129 | 4508.0394
11 | 24 | 20:00 | 21 | 7.1 | 7.9 | 14114.9085 | 10156.2708 | 24271.1793 | 3.57 | 6798.6497 | 3953.7559
11 | 24 | 21:00 | 22 | 7.3 | 7.7 | 12840.646 | 9772.7267 | 22613.3727 | 3.835 | 5896.577 | 3348.278
11 | 24 | 22:00 | 23 | 6.1 | 8.9 | 12007.4743 | 7818.1814 | 19825.6556 | 3.57 | 5553.4049 | 3363.4382
11 | 24 | 23:00 | 24 | 6 | 9 | 12546.5854 | 6588.8007 | 19135.386 | 3.57 | 5360.0521 | 3514.4497
11 | 25 | 0:00 | 1 | 5.6 | 9.4 | 13379.757 | 2458.7614 | 15838.5184 | 3.57 | 4436.5598 | 3747.8311
11 | 25 | 1:00 | 2 | 7 | 8 | 12938.6662 | 1954.5453 | 14893.2115 | 3.57 | 4171.7679 | 3624.2762
11 | 25 | 2:00 | 3 | 6.5 | 8.5 | 12693.6157 | 977.2727 | 13670.8883 | 3.57 | 3829.3805 | 3555.6346
11 | 25 | 3:00 | 4 | 6.4 | 8.6 | 12301.5349 | 504.216 | 12805.7509 | 3.57 | 3587.0451 | 3445.8081
11 | 25 | 4:00 | 5 | 7 | 8 | 12301.5349 | 1512.6481 | 13814.183 | 3.57 | 3869.519 | 3445.8081
11 | 25 | 5:00 | 6 | 7.3 | 7.7 | 11909.4541 | 4790.0524 | 16699.5065 | 3.835 | 4354.4997 | 3105.4639
11 | 25 | 6:00 | 7 | 7.7 | 7.3 | 11272.3228 | 5042.1604 | 16314.4832 | 3.835 | 4254.1025 | 2939.328
11 | 25 | 7:00 | 8 | 7.3 | 7.7 | 11125.2925 | 5736.1657 | 16861.4582 | 3.835 | 4396.7296 | 2900.9889
11 | 25 | 8:00 | 9 | 6.8 | 8.2 | 11370.343 | 8605.6648 | 19976.0078 | 3.57 | 5595.5204 | 3184.97
11 | 25 | 9:00 | 10 | 6.6 | 8.4 | 11909.4541 | 8101.4488 | 20010.9029 | 3.57 | 5605.2949 | 3335.9815
11 | 25 | 10:00 | 11 | 7.2 | 7.8 | 11958.4642 | 5925.9549 | 17884.419 | 3.57 | 5009.6412 | 3349.7099
11 | 25 | 11:00 | 12 | 7.3 | 7.7 | 11713.4137 | 5421.7388 | 17135.1525 | 3.835 | 4468.0971 | 3054.3452
11 | 25 | 12:00 | 13 | 6.9 | 8.1 | 11566.3834 | 5421.7388 | 16988.1222 | 3.57 | 4758.5776 | 3239.8833
11 | 25 | 13:00 | 14 | 6.9 | 8.1 | 11713.4137 | 5169.6308 | 16883.0445 | 3.57 | 4729.1441 | 3281.0683
11 | 25 | 14:00 | 15 | 7 | 8 | 11860.444 | 4627.4569 | 16487.9009 | 3.57 | 4618.4596 | 3322.2532
11 | 25 | 15:00 | 16 | 6.6 | 8.4 | 12007.4743 | 4696.5742 | 16704.0484 | 3.57 | 4679.0052 | 3363.4382
11 | 25 | 16:00 | 17 | 5.5 | 9.5 | 12693.6157 | 4948.6822 | 17642.2978 | 3.57 | 4941.8201 | 3555.6346
11 | 25 | 17:00 | 18 | 5.5 | 9.5 | 13428.7671 | 5200.7902 | 18629.5574 | 3.57 | 5218.3634 | 3761.5594
11 | 25 | 18:00 | 19 | 5.4 | 9.6 | 14016.8883 | 5705.0063 | 19721.8946 | 3.57 | 5524.3402 | 3926.2993
11 | 25 | 19:00 | 20 | 5.3 | 9.7 | 14114.9085 | 7942.819 | 22057.7276 | 3.57 | 6178.6352 | 3953.7559
11 | 25 | 20:00 | 21 | 5.2 | 9.8 | 14261.9388 | 10156.2708 | 24418.2096 | 3.57 | 6839.8346 | 3994.9408
11 | 25 | 21:00 | 22 | 5.1 | 9.9 | 14408.9691 | 9772.7267 | 24181.6958 | 3.57 | 6773.5843 | 4036.1258
11 | 25 | 22:00 | 23 | 4.9 | 10.1 | 14605.0095 | 7818.1814 | 22423.1909 | 3.57 | 6281.0058 | 4091.0391
11 | 25 | 23:00 | 24 | 5 | 10 | 14703.0297 | 6588.8007 | 21291.8304 | 3.57 | 5964.0981 | 4118.4957
11 | 26 | 0:00 | 1 | 4.9 | 10.1 | 14801.0499 | 2458.7614 | 17259.8113 | 3.57 | 4834.681 | 4145.9524
11 | 26 | 1:00 | 2 | 4.1 | 10.9 | 15193.1307 | 1954.5453 | 17147.6761 | 3.305 | 5188.4043 | 4597.0138
11 | 26 | 2:00 | 3 | 3.1 | 11.9 | 16124.3226 | 977.2727 | 17101.5953 | 3.305 | 5174.4615 | 4878.7663
11 | 26 | 3:00 | 4 | 2.7 | 12.3 | 17202.5448 | 504.216 | 17706.7608 | 3.305 | 5357.5676 | 5205.006
11 | 26 | 4:00 | 5 | 2.3 | 12.7 | 18084.7266 | 1512.6481 | 19597.3747 | 3.305 | 5929.6141 | 5471.9294
11 | 26 | 5:00 | 6 | 2 | 13 | 18623.8377 | 4790.0524 | 23413.8901 | 3.305 | 7084.3843 | 5635.0492
11 | 26 | 6:00 | 7 | 2.3 | 12.7 | 18819.878 | 5042.1604 | 23862.0385 | 3.305 | 7219.9814 | 5694.3655
11 | 26 | 7:00 | 8 | 2.2 | 12.8 | 18868.8881 | 5736.1657 | 24605.0538 | 3.305 | 7444.7969 | 5709.1946
11 | 26 | 8:00 | 9 | 2.5 | 12.5 | 18623.8377 | 8605.6648 | 27229.5025 | 3.305 | 8238.8812 | 5635.0492
11 | 26 | 9:00 | 10 | 3.6 | 11.4 | 17986.7064 | 8101.4488 | 26088.1552 | 3.305 | 7893.5417 | 5442.2712
11 | 26 | 10:00 | 11 | 5.1 | 9.9 | 16565.4135 | 5925.9549 | 22491.3683 | 3.57 | 6300.1032 | 4640.1718
11 | 26 | 11:00 | 12 | 6.9 | 8.1 | 14408.9691 | 5421.7388 | 19830.7079 | 3.57 | 5554.8202 | 4036.1258
11 | 26 | 12:00 | 13 | 8.4 | 6.6 | 12056.4844 | 5421.7388 | 17478.2232 | 3.835 | 4557.5549 | 3143.803
11 | 26 | 13:00 | 14 | 10.4 | 4.6 | 9458.9491 | 5169.6308 | 14628.5799 | 4.095 | 3572.3028 | 2309.8777
11 | 26 | 14:00 | 15 | 10.2 | 4.8 | 7841.6159 | 4627.4569 | 12469.0728 | 4.095 | 3044.9506 | 1914.9245
11 | 26 | 15:00 | 16 | 10 | 5 | 7057.4543 | 4696.5742 | 11754.0284 | 4.095 | 2870.3366 | 1723.4321
11 | 26 | 16:00 | 17 | 9.6 | 5.4 | 7449.5351 | 4948.6822 | 12398.2172 | 3.835 | 3232.9119 | 1942.5124
11 | 26 | 17:00 | 18 | 9.3 | 5.7 | 7890.626 | 5200.7902 | 13091.4162 | 3.835 | 3413.6678 | 2057.5296
11 | 26 | 18:00 | 19 | 8.7 | 6.3 | 8527.7572 | 5705.0063 | 14232.7635 | 3.835 | 3711.2812 | 2223.6655
11 | 26 | 19:00 | 20 | 7.6 | 7.4 | 9507.9592 | 7942.819 | 17450.7783 | 3.835 | 4550.3985 | 2479.2592
11 | 26 | 20:00 | 21 | 7 | 8 | 10635.1915 | 10156.2708 | 20791.4623 | 3.57 | 5823.939 | 2979.0452
11 | 26 | 21:00 | 22 | 7.1 | 7.9 | 11419.3531 | 9772.7267 | 21192.0798 | 3.57 | 5936.1568 | 3198.6983
11 | 26 | 22:00 | 23 | 7 | 8 | 11713.4137 | 7818.1814 | 19531.595 | 3.57 | 5471.035 | 3281.0683
11 | 26 | 23:00 | 24 | 6.9 | 8.1 | 11762.4238 | 6588.8007 | 18351.2244 | 3.57 | 5140.399 | 3294.7966
11 | 27 | 0:00 | 1 | 7 | 8 | 11811.4339 | 2458.7614 | 14270.1953 | 3.57 | 3997.2536 | 3308.5249
11 | 27 | 1:00 | 2 | 7.3 | 7.7 | 11664.4036 | 1954.5453 | 13618.9489 | 3.835 | 3551.2253 | 3041.5655
11 | 27 | 2:00 | 3 | 6.8 | 8.2 | 11713.4137 | 977.2727 | 12690.6863 | 3.57 | 3554.8141 | 3281.0683
11 | 27 | 3:00 | 4 | 6.5 | 8.5 | 11958.4642 | 504.216 | 12462.6802 | 3.57 | 3490.9468 | 3349.7099
11 | 27 | 4:00 | 5 | 6.1 | 8.9 | 12546.5854 | 1512.6481 | 14059.2335 | 3.57 | 3938.1606 | 3514.4497
11 | 27 | 5:00 | 6 | 6.2 | 8.8 | 12840.646 | 4790.0524 | 17630.6984 | 3.57 | 4938.571 | 3596.8196
11 | 27 | 6:00 | 7 | 6.1 | 8.9 | 13036.6864 | 5042.1604 | 18078.8468 | 3.57 | 5064.1027 | 3651.7329
11 | 27 | 7:00 | 8 | 6.2 | 8.8 | 12987.6763 | 5736.1657 | 18723.8419 | 3.57 | 5244.7736 | 3638.0046
11 | 27 | 8:00 | 9 | 6.8 | 8.2 | 12693.6157 | 8605.6648 | 21299.2805 | 3.57 | 5966.185 | 3555.6346
11 | 27 | 9:00 | 10 | 7 | 8 | 12252.5248 | 8101.4488 | 20353.9736 | 3.57 | 5701.3932 | 3432.0798
11 | 27 | 10:00 | 11 | 7.1 | 7.9 | 11811.4339 | 5925.9549 | 17737.3887 | 3.57 | 4968.4562 | 3308.5249
11 | 27 | 11:00 | 12 | 6.2 | 8.8 | 12105.4945 | 5421.7388 | 17527.2333 | 3.57 | 4909.5892 | 3390.8948
11 | 27 | 12:00 | 13 | 5.9 | 9.1 | 12644.6056 | 5421.7388 | 18066.3444 | 3.57 | 5060.6007 | 3541.9063
11 | 27 | 13:00 | 14 | 5.3 | 9.7 | 13526.7873 | 5169.6308 | 18696.4181 | 3.57 | 5237.0919 | 3789.0161
11 | 27 | 14:00 | 15 | 5.7 | 9.3 | 13771.8378 | 4627.4569 | 18399.2947 | 3.57 | 5153.8641 | 3857.6577
11 | 27 | 15:00 | 16 | 6.1 | 8.9 | 13673.8176 | 4696.5742 | 18370.3918 | 3.57 | 5145.768 | 3830.201
11 | 27 | 16:00 | 17 | 6.2 | 8.8 | 13232.7268 | 4948.6822 | 18181.4089 | 3.57 | 5092.8316 | 3706.6461
11 | 27 | 17:00 | 18 | 5.5 | 9.5 | 13330.7469 | 5200.7902 | 18531.5372 | 3.57 | 5190.9068 | 3734.1028
11 | 27 | 18:00 | 19 | 5.5 | 9.5 | 13624.8075 | 5705.0063 | 19329.8138 | 3.57 | 5414.5137 | 3816.4727
11 | 27 | 19:00 | 20 | 5.2 | 9.8 | 14114.9085 | 7942.819 | 22057.7276 | 3.57 | 6178.6352 | 3953.7559
11 | 27 | 20:00 | 21 | 4.9 | 10.1 | 14408.9691 | 10156.2708 | 24565.2399 | 3.57 | 6881.0196 | 4036.1258
11 | 27 | 21:00 | 22 | 4.5 | 10.5 | 14899.0701 | 9772.7267 | 24671.7968 | 3.57 | 6910.8675 | 4173.409
11 | 27 | 22:00 | 23 | 3.9 | 11.1 | 15536.2014 | 7818.1814 | 23354.3828 | 3.305 | 7066.3791 | 4700.8174
11 | 27 | 23:00 | 24 | 3.7 | 11.3 | 16124.3226 | 6588.8007 | 22713.1233 | 3.305 | 6872.352 | 4878.7663
11 | 28 | 0:00 | 1 | 3.4 | 11.6 | 16663.4337 | 2458.7614 | 19122.1951 | 3.305 | 5785.8381 | 5041.8861
11 | 28 | 1:00 | 2 | 3.8 | 11.2 | 16712.4438 | 1954.5453 | 18666.9891 | 3.305 | 5648.1056 | 5056.7152
11 | 28 | 2:00 | 3 | 4.3 | 10.7 | 16418.3832 | 977.2727 | 17395.6559 | 3.305 | 5263.436 | 4967.7408
11 | 28 | 3:00 | 4 | 4 | 11 | 16124.3226 | 504.216 | 16628.5386 | 3.305 | 5031.3279 | 4878.7663
11 | 28 | 4:00 | 5 | 3.5 | 11.5 | 16271.3529 | 1512.6481 | 17784.001 | 3.305 | 5380.9383 | 4923.2535
11 | 28 | 5:00 | 6 | 3.2 | 11.8 | 16810.464 | 4790.0524 | 21600.5164 | 3.305 | 6535.7084 | 5086.3734
11 | 28 | 6:00 | 7 | 1.8 | 13.2 | 17888.6862 | 5042.1604 | 22930.8466 | 3.305 | 6938.2289 | 5412.6131
11 | 28 | 7:00 | 8 | 1.2 | 13.8 | 19015.9184 | 5736.1657 | 24752.0841 | 2.705 | 9150.4932 | 7029.9144
11 | 28 | 8:00 | 9 | 1.3 | 13.7 | 19947.1103 | 8605.6648 | 28552.7752 | 2.705 | 10555.5546 | 7374.1628
11 | 28 | 9:00 | 10 | 2 | 13 | 19849.0901 | 8101.4488 | 27950.5389 | 3.305 | 8457.0466 | 6005.7761
11 | 28 | 10:00 | 11 | 2.1 | 12.9 | 19407.9992 | 5925.9549 | 25333.9541 | 3.305 | 7665.3416 | 5872.3144
11 | 28 | 11:00 | 12 | 2.8 | 12.2 | 18672.8477 | 5421.7388 | 24094.5866 | 3.305 | 7290.3439 | 5649.8783
11 | 28 | 12:00 | 13 | 2.5 | 12.5 | 18427.7973 | 5421.7388 | 23849.5361 | 3.305 | 7216.1985 | 5575.7329
11 | 28 | 13:00 | 14 | 2.7 | 12.3 | 18133.7367 | 5169.6308 | 23303.3674 | 3.305 | 7050.9433 | 5486.7584
11 | 28 | 14:00 | 15 | 2.4 | 12.6 | 18329.7771 | 4627.4569 | 22957.234 | 3.305 | 6946.213 | 5546.0748
11 | 28 | 15:00 | 16 | 2.6 | 12.4 | 18280.767 | 4696.5742 | 22977.3411 | 3.305 | 6952.2969 | 5531.2457
11 | 28 | 16:00 | 17 | 2.4 | 12.6 | 18427.7973 | 4948.6822 | 23376.4794 | 3.305 | 7073.0649 | 5575.7329
11 | 28 | 17:00 | 18 | 2.3 | 12.7 | 18476.8074 | 5200.7902 | 23677.5976 | 3.305 | 7164.1748 | 5590.562
11 | 28 | 18:00 | 19 | 2.2 | 12.8 | 18672.8477 | 5705.0063 | 24377.854 | 3.305 | 7376.0526 | 5649.8783
11 | 28 | 19:00 | 20 | 2 | 13 | 18868.8881 | 7942.819 | 26811.7072 | 3.305 | 8112.4681 | 5709.1946
11 | 28 | 20:00 | 21 | 1.9 | 13.1 | 19064.9285 | 10156.2708 | 29221.1994 | 3.305 | 8841.5127 | 5768.5109
11 | 28 | 21:00 | 22 | 2 | 13 | 19162.9487 | 9772.7267 | 28935.6754 | 3.305 | 8755.1212 | 5798.1691
11 | 28 | 22:00 | 23 | 2.1 | 12.9 | 19113.9386 | 7818.1814 | 26932.12 | 3.305 | 8148.9017 | 5783.34
11 | 28 | 23:00 | 24 | 1.8 | 13.2 | 19162.9487 | 6588.8007 | 25751.7494 | 3.305 | 7791.7547 | 5798.1691
11 | 29 | 0:00 | 1 | 1.9 | 13.1 | 19211.9588 | 2458.7614 | 21670.7202 | 3.305 | 6556.9501 | 5812.9981
11 | 29 | 1:00 | 2 | 1.7 | 13.3 | 19407.9992 | 1954.5453 | 21362.5446 | 3.305 | 6463.7049 | 5872.3144
11 | 29 | 2:00 | 3 | 1.6 | 13.4 | 19506.0194 | 977.2727 | 20483.2921 | 2.705 | 7572.3816 | 7211.0978
11 | 29 | 3:00 | 4 | 1.6 | 13.4 | 19653.0497 | 504.216 | 20157.2658 | 2.705 | 7451.8543 | 7265.4528
11 | 29 | 4:00 | 5 | 1.8 | 13.2 | 19604.0396 | 1512.6481 | 21116.6878 | 3.305 | 6389.3155 | 5931.6308
11 | 29 | 5:00 | 6 | 2.3 | 12.7 | 19260.9689 | 4790.0524 | 24051.0214 | 3.305 | 7277.1623 | 5827.8272
11 | 29 | 6:00 | 7 | 2.6 | 12.4 | 18770.8679 | 5042.1604 | 23813.0284 | 3.305 | 7205.1523 | 5679.5364
11 | 29 | 7:00 | 8 | 3 | 12 | 18182.7468 | 5736.1657 | 23918.9124 | 3.305 | 7237.1898 | 5501.5875
11 | 29 | 8:00 | 9 | 3.5 | 11.5 | 17594.6256 | 8605.6648 | 26200.2904 | 3.305 | 7927.4706 | 5323.6386
11 | 29 | 9:00 | 10 | 3.9 | 11.1 | 16957.4943 | 8101.4488 | 25058.9431 | 3.305 | 7582.131 | 5130.8606
11 | 29 | 10:00 | 11 | 4.3 | 10.7 | 16320.363 | 5925.9549 | 22246.3178 | 3.305 | 6731.1098 | 4938.0826
11 | 29 | 11:00 | 12 | 4.9 | 10.1 | 15634.2216 | 5421.7388 | 21055.9604 | 3.57 | 5898.0281 | 4379.3338
11 | 29 | 12:00 | 13 | 5.1 | 9.9 | 15046.1004 | 5421.7388 | 20467.8392 | 3.57 | 5733.2883 | 4214.594
11 | 29 | 13:00 | 14 | 5.4 | 9.6 | 14506.9893 | 5169.6308 | 19676.6201 | 3.57 | 5511.6583 | 4063.5824
11 | 29 | 14:00 | 15 | 5.7 | 9.3 | 14114.9085 | 4627.4569 | 18742.3654 | 3.57 | 5249.9623 | 3953.7559
11 | 29 | 15:00 | 16 | 6.1 | 8.9 | 13624.8075 | 4696.5742 | 18321.3817 | 3.57 | 5132.0397 | 3816.4727
11 | 29 | 16:00 | 17 | 6 | 9 | 13330.7469 | 4948.6822 | 18279.4291 | 3.57 | 5120.2883 | 3734.1028
11 | 29 | 17:00 | 18 | 5.9 | 9.1 | 13232.7268 | 5200.7902 | 18433.517 | 3.57 | 5163.4501 | 3706.6461
11 | 29 | 18:00 | 19 | 6.3 | 8.7 | 13134.7066 | 5705.0063 | 18839.7128 | 3.57 | 5277.2305 | 3679.1895
11 | 29 | 19:00 | 20 | 6.7 | 8.3 | 12791.6359 | 7942.819 | 20734.4549 | 3.57 | 5807.9706 | 3583.0913
11 | 29 | 20:00 | 21 | 6.8 | 8.2 | 12350.545 | 10156.2708 | 22506.8158 | 3.57 | 6304.4302 | 3459.5364
11 | 29 | 21:00 | 22 | 6.8 | 8.2 | 12105.4945 | 9772.7267 | 21878.2212 | 3.57 | 6128.3533 | 3390.8948
11 | 29 | 22:00 | 23 | 6.2 | 8.8 | 12350.545 | 7818.1814 | 20168.7263 | 3.57 | 5649.5032 | 3459.5364
11 | 29 | 23:00 | 24 | 6 | 9 | 12742.6258 | 6588.8007 | 19331.4264 | 3.57 | 5414.9654 | 3569.363
11 | 30 | 0:00 | 1 | 5.6 | 9.4 | 13330.7469 | 2458.7614 | 15789.5083 | 3.57 | 4422.8315 | 3734.1028
11 | 30 | 1:00 | 2 | 5.5 | 9.5 | 13673.8176 | 1954.5453 | 15628.363 | 3.57 | 4377.6927 | 3830.201
11 | 30 | 2:00 | 3 | 5.8 | 9.2 | 13771.8378 | 977.2727 | 14749.1105 | 3.57 | 4131.4035 | 3857.6577
11 | 30 | 3:00 | 4 | 5.4 | 9.6 | 13869.858 | 504.216 | 14374.0741 | 3.57 | 4026.3513 | 3885.1143
11 | 30 | 4:00 | 5 | 5.5 | 9.5 | 13869.858 | 1512.6481 | 15382.5062 | 3.57 | 4308.8253 | 3885.1143
11 | 30 | 5:00 | 6 | 5.8 | 9.2 | 13869.858 | 4790.0524 | 18659.9105 | 3.57 | 5226.8657 | 3885.1143
11 | 30 | 6:00 | 7 | 6.2 | 8.8 | 13477.7772 | 5042.1604 | 18519.9377 | 3.57 | 5187.6576 | 3775.2877
11 | 30 | 7:00 | 8 | 7.1 | 7.9 | 12693.6157 | 5736.1657 | 18429.7813 | 3.57 | 5162.4037 | 3555.6346
11 | 30 | 8:00 | 9 | 6.9 | 8.1 | 12154.5046 | 8605.6648 | 20760.1694 | 3.57 | 5815.1735 | 3404.6231
11 | 30 | 9:00 | 10 | 8.2 | 6.8 | 11174.3026 | 8101.4488 | 19275.7514 | 3.835 | 5026.2715 | 2913.7686
11 | 30 | 10:00 | 11 | 8.3 | 6.7 | 10586.1814 | 5925.9549 | 16512.1363 | 3.835 | 4305.6418 | 2760.4124
11 | 30 | 11:00 | 12 | 7.6 | 7.4 | 10243.1107 | 5421.7388 | 15664.8495 | 3.835 | 4084.7065 | 2670.9546
11 | 30 | 12:00 | 13 | 5.7 | 9.3 | 11468.3632 | 5421.7388 | 16890.102 | 3.57 | 4731.121 | 3212.4267
11 | 30 | 13:00 | 14 | 5 | 10 | 13085.6965 | 5169.6308 | 18255.3272 | 3.57 | 5113.537 | 3665.4612
11 | 30 | 14:00 | 15 | 3.6 | 11.4 | 15046.1004 | 4627.4569 | 19673.5573 | 3.305 | 5952.6648 | 4552.5266
0 | 30 | 15:00 | 16 | 2.2 | 12.8 | 16761.4539 | 4696.5742 | 21458.028 | 3.305 | 6492.5955 | 5071.5443
11 | 30 | 16:00 | 17 | 1.5 | 13.5 | 18476.8074 | 4948.6822 | 23425.4895 | 2.705 | 8660.0701 | 6830.6127
11 | 30 | 17:00 | 18 | 1.3 | 13.7 | 19604.0396 | 5200.7902 | 24804.8298 | 2.705 | 9169.9925 | 7247.3344
11 | 30 | 18:00 | 19 | 0.6 | 14.4 | 20388.2012 | 5705.0063 | 26093.2075 | 2.705 | 9646.2874 | 7537.2278
11 | 30 | 19:00 | 20 | 0.8 | 14.2 | 20731.2719 | 7942.819 | 28674.0909 | 2.705 | 10600.4033 | 7664.0562
11 | 30 | 20:00 | 21 | 0.4 | 14.6 | 21172.3628 | 10156.2708 | 31328.6336 | 2.705 | 11581.7499 | 7827.1212
11 | 30 | 21:00 | 22 | 0.3 | 14.7 | 21319.3931 | 9772.7267 | 31092.1198 | 2.705 | 11494.3142 | 7881.4762
11 | 30 | 22:00 | 23 | -0.2 | 15.2 | 21809.4941 | 7818.1814 | 29627.6754 | 2.705 | 10952.9299 | 8062.6596
11 | 30 | 23:00 | 24 | -1.2 | 16.2 | 22593.6557 | 6588.8007 | 29182.4563 | 2.545 | 11466.584 | 8877.6643
hour
12 | 31 | 744 | 6 | 749 | 9291.4 | 13662839.3813 | 4001458.5252 | 17664297.9065 |  | 5938927.2265 |  |  | MWh gas | 000 GJ | reported | calc/rep
1 | 31 | 744 | 750 | 1493 | 15828.8 | 23264603.9326 | 4001458.5252 | 27266062.4578 |  | 13083262.5718 |  |  | 22080372.3832 | 79489.3406 | 82449.3 | 96.41%
2 | 28 | 672 | 1494 | 2165 | 12119.6 | 17816053.1976 | 3620809.4041 | 21436862.6017 |  | 8828645.1682 |  |  | 34082578.0723 | 122697.2811 | 120431.3 | 101.9%
3 | 31 | 744 | 2166 | 2909 | 9690.1 | 14261644.7719 | 4001458.5252 | 18263103.2971 |  | 6441511.7085 |  |  | 26796078.2521 | 96465.8817 | 101531.2 | 95.01%
4 | 30 | 720 | 2910 | 3629 | 5733.7 | 8436206.3749 | 3872379.218 | 12308585.5929 |  | 3527202.3544 |  |  | 22828879.1214 | 82183.9648 | 73578.2 | 111.7%
5 | 31 | 744 | 3630 | 4373 | 1132.7 | 1672518.6412 | 4001458.5252 | 5673977.1665 |  | 1329496.5887 |  |  | 15385731.9911 | 55388.6352 | 55321 | 100.1%
6 | 30 | 720 | 4374 | 5093 | 179.8 | 264360.4744 | 3872379.218 | 4136739.6924 |  | 905583.8066 |  |  | 7092471.4581 | 25532.8972 | 34123 | 74.83%
7 | 31 | 744 | 5094 | 5837 | 0.6 | 882.1818 | 4001458.5252 | 4002340.707 |  | 853372.0682 |  |  | 5170924.6155 | 18615.3286 | 19545.8 | 95.24%
8 | 31 | 744 | 5838 | 6581 | 3.1 | 4557.9392 | 4001458.5252 | 4006016.4644 |  | 853688.4328 |  |  | 5002925.8838 | 18010.5332 | 17671.7 | 101.9%
9 | 30 | 720 | 6582 | 7301 | 516 | 754020.3744 | 3872379.218 | 4626399.5923 |  | 1046740.1536 |  |  | 5007520.5806 | 18027.0741 | 19009.1 | 94.83%
10 | 31 | 744 | 7302 | 8045 | 3153.6 | 4636698.4437 | 4001458.5252 | 8638156.969 |  | 2220452.6944 |  |  | 5782999.4904 | 20818.7982 | 20727.5 | 100.4%
11 | 30 | 720 | 8046 | 8765 | 6591.9 | 9673466.3262 | 3872379.218 | 13545845.5442 |  | 4300550.3248 |  |  | 10797696.2112 | 38871.7064 | 33126.1 | 117.3%
[6 empty] | 94447852.0393 | 47120535.9526 | 141568387.9919 |  | 49329433.0984 |  |  | 16932306.9303 | 60956.3049 | 59434.5 | 102.6%
[6 empty] | 94423886.1008 | 47113947.1519 | 141537833.2528 |  | 49317427.307 |  |  | 176960484.9899 | 637057.746 | 636948.7 | 100%
[6 empty] | 94430208.4036 | 49979200 | 144409408.4036 |  | 144409408.4036
176930194.4444
| average COP in January and Febraury | [7 empty] | 2.2227
2.8699

## Sort 1
with heating added
53491.1923 | 8760 | hour | demand
|  | % | %
107.166 | 1 | 0.01142% | 0.2003%
107.166 | 2 | 0.02283% | 0.2003%
107.166 | 3 | 0.03425% | 0.2003%
107.166 | 4 | 0.04566% | 0.2003%
107.166 | 5 | 0.05708% | 0.2003%
107.166 | 6 | 0.06849% | 0.2003%
107.166 | 7 | 0.07991% | 0.2003%
107.166 | 8 | 0.09132% | 0.2003%
107.166 | 9 | 0.1027% | 0.2003%
107.166 | 10 | 0.1142% | 0.2003%
107.166 | 11 | 0.1256% | 0.2003%
107.166 | 12 | 0.137% | 0.2003%
107.166 | 13 | 0.1484% | 0.2003%
107.166 | 14 | 0.1598% | 0.2003%
107.166 | 15 | 0.1712% | 0.2003%
107.166 | 16 | 0.1826% | 0.2003%
107.166 | 17 | 0.1941% | 0.2003%
107.166 | 18 | 0.2055% | 0.2003%
107.166 | 19 | 0.2169% | 0.2003%
107.166 | 20 | 0.2283% | 0.2003%
107.166 | 21 | 0.2397% | 0.2003%
107.166 | 22 | 0.2511% | 0.2003%
107.166 | 23 | 0.2626% | 0.2003%
107.166 | 24 | 0.274% | 0.2003%
107.166 | 25 | 0.2854% | 0.2003%
107.166 | 26 | 0.2968% | 0.2003%
107.166 | 27 | 0.3082% | 0.2003%
107.166 | 28 | 0.3196% | 0.2003%
107.166 | 29 | 0.3311% | 0.2003%
107.166 | 30 | 0.3425% | 0.2003%
107.166 | 31 | 0.3539% | 0.2003%
107.166 | 32 | 0.3653% | 0.2003%
107.166 | 33 | 0.3767% | 0.2003%
107.166 | 34 | 0.3881% | 0.2003%
107.166 | 35 | 0.3995% | 0.2003%
107.166 | 36 | 0.411% | 0.2003%
107.166 | 37 | 0.4224% | 0.2003%
107.166 | 38 | 0.4338% | 0.2003%
107.166 | 39 | 0.4452% | 0.2003%
107.166 | 40 | 0.4566% | 0.2003%
107.166 | 41 | 0.468% | 0.2003%
107.166 | 42 | 0.4795% | 0.2003%
107.166 | 43 | 0.4909% | 0.2003%
107.166 | 44 | 0.5023% | 0.2003%
107.166 | 45 | 0.5137% | 0.2003%
107.166 | 46 | 0.5251% | 0.2003%
107.166 | 47 | 0.5365% | 0.2003%
107.166 | 48 | 0.5479% | 0.2003%
107.166 | 49 | 0.5594% | 0.2003%
107.166 | 50 | 0.5708% | 0.2003%
107.166 | 51 | 0.5822% | 0.2003%
107.166 | 52 | 0.5936% | 0.2003%
107.166 | 53 | 0.605% | 0.2003%
107.166 | 54 | 0.6164% | 0.2003%
107.166 | 55 | 0.6279% | 0.2003%
107.166 | 56 | 0.6393% | 0.2003%
107.166 | 57 | 0.6507% | 0.2003%
107.166 | 58 | 0.6621% | 0.2003%
107.166 | 59 | 0.6735% | 0.2003%
111.6758 | 60 | 0.6849% | 0.2088%
111.6758 | 61 | 0.6963% | 0.2088%
111.6758 | 62 | 0.7078% | 0.2088%
111.6758 | 63 | 0.7192% | 0.2088%
111.6758 | 64 | 0.7306% | 0.2088%
111.6758 | 65 | 0.742% | 0.2088%
111.6758 | 66 | 0.7534% | 0.2088%
111.6758 | 67 | 0.7648% | 0.2088%
111.6758 | 68 | 0.7763% | 0.2088%
111.6758 | 69 | 0.7877% | 0.2088%
111.6758 | 70 | 0.7991% | 0.2088%
111.6758 | 71 | 0.8105% | 0.2088%
111.6758 | 72 | 0.8219% | 0.2088%
111.6758 | 73 | 0.8333% | 0.2088%
111.6758 | 74 | 0.8447% | 0.2088%
111.6758 | 75 | 0.8562% | 0.2088%
111.6758 | 76 | 0.8676% | 0.2088%
111.6758 | 77 | 0.879% | 0.2088%
111.6758 | 78 | 0.8904% | 0.2088%
111.6758 | 79 | 0.9018% | 0.2088%
111.6758 | 80 | 0.9132% | 0.2088%
111.6758 | 81 | 0.9247% | 0.2088%
111.6758 | 82 | 0.9361% | 0.2088%
111.6758 | 83 | 0.9475% | 0.2088%
111.6758 | 84 | 0.9589% | 0.2088%
111.6758 | 85 | 0.9703% | 0.2088%
111.6758 | 86 | 0.9817% | 0.2088%
111.6758 | 87 | 0.9932% | 0.2088%
111.6758 | 88 | 1.005% | 0.2088%
111.6758 | 89 | 1.016% | 0.2088%
111.6758 | 90 | 1.027% | 0.2088%
111.6758 | 91 | 1.039% | 0.2088%
111.6758 | 92 | 1.05% | 0.2088%
111.6758 | 93 | 1.062% | 0.2088%
111.6758 | 94 | 1.073% | 0.2088%
111.6758 | 95 | 1.084% | 0.2088%
111.6758 | 96 | 1.096% | 0.2088%
111.6758 | 97 | 1.107% | 0.2088%
111.6758 | 98 | 1.119% | 0.2088%
111.6758 | 99 | 1.13% | 0.2088%
111.6758 | 100 | 1.142% | 0.2088%
111.6758 | 101 | 1.153% | 0.2088%
111.6758 | 102 | 1.164% | 0.2088%
111.6758 | 103 | 1.176% | 0.2088%
111.6758 | 104 | 1.187% | 0.2088%
111.6758 | 105 | 1.199% | 0.2088%
111.6758 | 106 | 1.21% | 0.2088%
116.8519 | 107 | 1.221% | 0.2185%
116.8519 | 108 | 1.233% | 0.2185%
116.8519 | 109 | 1.244% | 0.2185%
116.8519 | 110 | 1.256% | 0.2185%
116.8519 | 111 | 1.267% | 0.2185%
128.21 | 112 | 1.279% | 0.2397%
128.21 | 113 | 1.29% | 0.2397%
128.21 | 114 | 1.301% | 0.2397%
139.5681 | 115 | 1.313% | 0.2609%
173.6423 | 116 | 1.324% | 0.3246%
185.0004 | 117 | 1.336% | 0.3459%
185.0004 | 118 | 1.347% | 0.3459%
198.5154 | 119 | 1.358% | 0.3711%
207.7094 | 120 | 1.37% | 0.3883%
207.7094 | 121 | 1.381% | 0.3883%
207.7094 | 122 | 1.393% | 0.3883%
207.7094 | 123 | 1.404% | 0.3883%
207.7094 | 124 | 1.416% | 0.3883%
207.7094 | 125 | 1.427% | 0.3883%
207.7094 | 126 | 1.438% | 0.3883%
207.7094 | 127 | 1.45% | 0.3883%
207.7094 | 128 | 1.461% | 0.3883%
207.7094 | 129 | 1.473% | 0.3883%
207.7094 | 130 | 1.484% | 0.3883%
207.7094 | 131 | 1.495% | 0.3883%
207.7094 | 132 | 1.507% | 0.3883%
207.7094 | 133 | 1.518% | 0.3883%
207.7094 | 134 | 1.53% | 0.3883%
207.7094 | 135 | 1.541% | 0.3883%
207.7094 | 136 | 1.553% | 0.3883%
207.7094 | 137 | 1.564% | 0.3883%
207.7094 | 138 | 1.575% | 0.3883%
207.7094 | 139 | 1.587% | 0.3883%
207.7094 | 140 | 1.598% | 0.3883%
207.7094 | 141 | 1.61% | 0.3883%
207.7094 | 142 | 1.621% | 0.3883%
207.7094 | 143 | 1.632% | 0.3883%
207.7094 | 144 | 1.644% | 0.3883%
207.7094 | 145 | 1.655% | 0.3883%
207.7094 | 146 | 1.667% | 0.3883%
207.7094 | 147 | 1.678% | 0.3883%
207.7094 | 148 | 1.689% | 0.3883%
207.7094 | 149 | 1.701% | 0.3883%
207.7094 | 150 | 1.712% | 0.3883%
207.7094 | 151 | 1.724% | 0.3883%
207.7094 | 152 | 1.735% | 0.3883%
207.7094 | 153 | 1.747% | 0.3883%
207.7094 | 154 | 1.758% | 0.3883%
207.7094 | 155 | 1.769% | 0.3883%
207.7094 | 156 | 1.781% | 0.3883%
207.7094 | 157 | 1.792% | 0.3883%
207.7094 | 158 | 1.804% | 0.3883%
207.7094 | 159 | 1.815% | 0.3883%
207.7094 | 160 | 1.826% | 0.3883%
207.7094 | 161 | 1.838% | 0.3883%
207.7094 | 162 | 1.849% | 0.3883%
207.7094 | 163 | 1.861% | 0.3883%
207.7094 | 164 | 1.872% | 0.3883%
207.7094 | 165 | 1.884% | 0.3883%
207.7094 | 166 | 1.895% | 0.3883%
207.7094 | 167 | 1.906% | 0.3883%
207.7094 | 168 | 1.918% | 0.3883%
207.7094 | 169 | 1.929% | 0.3883%
207.7094 | 170 | 1.941% | 0.3883%
207.7094 | 171 | 1.952% | 0.3883%
207.7094 | 172 | 1.963% | 0.3883%
207.7094 | 173 | 1.975% | 0.3883%
207.7094 | 174 | 1.986% | 0.3883%
207.7094 | 175 | 1.998% | 0.3883%
207.7094 | 176 | 2.009% | 0.3883%
207.7094 | 177 | 2.021% | 0.3883%
207.7094 | 178 | 2.032% | 0.3883%
207.7094 | 179 | 2.043% | 0.3883%
207.7094 | 180 | 2.055% | 0.3883%
207.7094 | 181 | 2.066% | 0.3883%
207.7094 | 182 | 2.078% | 0.3883%
207.7094 | 183 | 2.089% | 0.3883%
207.7094 | 184 | 2.1% | 0.3883%
216.4502 | 185 | 2.112% | 0.4046%
216.4502 | 186 | 2.123% | 0.4046%
216.4502 | 187 | 2.135% | 0.4046%
216.4502 | 188 | 2.146% | 0.4046%
216.4502 | 189 | 2.158% | 0.4046%
216.4502 | 190 | 2.169% | 0.4046%
216.4502 | 191 | 2.18% | 0.4046%
216.4502 | 192 | 2.192% | 0.4046%
216.4502 | 193 | 2.203% | 0.4046%
216.4502 | 194 | 2.215% | 0.4046%
216.4502 | 195 | 2.226% | 0.4046%
216.4502 | 196 | 2.237% | 0.4046%
216.4502 | 197 | 2.249% | 0.4046%
216.4502 | 198 | 2.26% | 0.4046%
216.4502 | 199 | 2.272% | 0.4046%
216.4502 | 200 | 2.283% | 0.4046%
216.4502 | 201 | 2.295% | 0.4046%
216.4502 | 202 | 2.306% | 0.4046%
216.4502 | 203 | 2.317% | 0.4046%
216.4502 | 204 | 2.329% | 0.4046%
216.4502 | 205 | 2.34% | 0.4046%
216.4502 | 206 | 2.352% | 0.4046%
216.4502 | 207 | 2.363% | 0.4046%
216.4502 | 208 | 2.374% | 0.4046%
216.4502 | 209 | 2.386% | 0.4046%
216.4502 | 210 | 2.397% | 0.4046%
216.4502 | 211 | 2.409% | 0.4046%
216.4502 | 212 | 2.42% | 0.4046%
216.4502 | 213 | 2.432% | 0.4046%
216.4502 | 214 | 2.443% | 0.4046%
216.4502 | 215 | 2.454% | 0.4046%
216.4502 | 216 | 2.466% | 0.4046%
216.4502 | 217 | 2.477% | 0.4046%
216.4502 | 218 | 2.489% | 0.4046%
216.4502 | 219 | 2.5% | 0.4046%
216.4502 | 220 | 2.511% | 0.4046%
216.4502 | 221 | 2.523% | 0.4046%
216.4502 | 222 | 2.534% | 0.4046%
216.4502 | 223 | 2.546% | 0.4046%
216.4502 | 224 | 2.557% | 0.4046%
216.4502 | 225 | 2.568% | 0.4046%
216.4502 | 226 | 2.58% | 0.4046%
226.4827 | 227 | 2.591% | 0.4234%
226.4827 | 228 | 2.603% | 0.4234%
226.4827 | 229 | 2.614% | 0.4234%
226.4827 | 230 | 2.626% | 0.4234%
226.4827 | 231 | 2.637% | 0.4234%
226.4827 | 232 | 2.648% | 0.4234%
226.4827 | 233 | 2.66% | 0.4234%
226.4827 | 234 | 2.671% | 0.4234%
237.8407 | 235 | 2.683% | 0.4446%
237.8407 | 236 | 2.694% | 0.4446%
249.1988 | 237 | 2.705% | 0.4659%
271.915 | 238 | 2.717% | 0.5083%
283.273 | 239 | 2.728% | 0.5296%
321.2973 | 240 | 2.74% | 0.6007%
321.498 | 241 | 2.751% | 0.601%
321.498 | 242 | 2.763% | 0.601%
321.498 | 243 | 2.774% | 0.601%
321.498 | 244 | 2.785% | 0.601%
321.498 | 245 | 2.797% | 0.601%
321.498 | 246 | 2.808% | 0.601%
321.498 | 247 | 2.82% | 0.601%
321.498 | 248 | 2.831% | 0.601%
321.498 | 249 | 2.842% | 0.601%
321.498 | 250 | 2.854% | 0.601%
321.498 | 251 | 2.865% | 0.601%
321.498 | 252 | 2.877% | 0.601%
321.498 | 253 | 2.888% | 0.601%
321.498 | 254 | 2.9% | 0.601%
321.498 | 255 | 2.911% | 0.601%
321.498 | 256 | 2.922% | 0.601%
321.498 | 257 | 2.934% | 0.601%
321.498 | 258 | 2.945% | 0.601%
321.498 | 259 | 2.957% | 0.601%
321.498 | 260 | 2.968% | 0.601%
321.498 | 261 | 2.979% | 0.601%
321.498 | 262 | 2.991% | 0.601%
321.498 | 263 | 3.002% | 0.601%
321.498 | 264 | 3.014% | 0.601%
321.498 | 265 | 3.025% | 0.601%
321.498 | 266 | 3.037% | 0.601%
321.498 | 267 | 3.048% | 0.601%
321.498 | 268 | 3.059% | 0.601%
321.498 | 269 | 3.071% | 0.601%
321.498 | 270 | 3.082% | 0.601%
321.498 | 271 | 3.094% | 0.601%
321.498 | 272 | 3.105% | 0.601%
321.498 | 273 | 3.116% | 0.601%
321.498 | 274 | 3.128% | 0.601%
321.498 | 275 | 3.139% | 0.601%
321.498 | 276 | 3.151% | 0.601%
321.498 | 277 | 3.162% | 0.601%
321.498 | 278 | 3.174% | 0.601%
321.498 | 279 | 3.185% | 0.601%
321.498 | 280 | 3.196% | 0.601%
321.498 | 281 | 3.208% | 0.601%
321.498 | 282 | 3.219% | 0.601%
321.498 | 283 | 3.231% | 0.601%
321.498 | 284 | 3.242% | 0.601%
321.498 | 285 | 3.253% | 0.601%
321.498 | 286 | 3.265% | 0.601%
321.498 | 287 | 3.276% | 0.601%
321.498 | 288 | 3.288% | 0.601%
321.498 | 289 | 3.299% | 0.601%
321.498 | 290 | 3.311% | 0.601%
321.498 | 291 | 3.322% | 0.601%
321.498 | 292 | 3.333% | 0.601%
321.498 | 293 | 3.345% | 0.601%
321.498 | 294 | 3.356% | 0.601%
321.498 | 295 | 3.368% | 0.601%
321.498 | 296 | 3.379% | 0.601%
332.6554 | 297 | 3.39% | 0.6219%
335.0273 | 298 | 3.402% | 0.6263%
335.0273 | 299 | 3.413% | 0.6263%
335.0273 | 300 | 3.425% | 0.6263%
335.0273 | 301 | 3.436% | 0.6263%
335.0273 | 302 | 3.447% | 0.6263%
335.0273 | 303 | 3.459% | 0.6263%
335.0273 | 304 | 3.47% | 0.6263%
335.0273 | 305 | 3.482% | 0.6263%
335.0273 | 306 | 3.493% | 0.6263%
335.0273 | 307 | 3.505% | 0.6263%
335.0273 | 308 | 3.516% | 0.6263%
335.0273 | 309 | 3.527% | 0.6263%
335.0273 | 310 | 3.539% | 0.6263%
335.0273 | 311 | 3.55% | 0.6263%
335.0273 | 312 | 3.562% | 0.6263%
335.0273 | 313 | 3.573% | 0.6263%
335.0273 | 314 | 3.584% | 0.6263%
335.0273 | 315 | 3.596% | 0.6263%
335.0273 | 316 | 3.607% | 0.6263%
335.0273 | 317 | 3.619% | 0.6263%
335.0273 | 318 | 3.63% | 0.6263%
335.0273 | 319 | 3.642% | 0.6263%
335.0273 | 320 | 3.653% | 0.6263%
335.0273 | 321 | 3.664% | 0.6263%
335.0273 | 322 | 3.676% | 0.6263%
335.0273 | 323 | 3.687% | 0.6263%
335.0273 | 324 | 3.699% | 0.6263%
335.0273 | 325 | 3.71% | 0.6263%
335.0273 | 326 | 3.721% | 0.6263%
335.0273 | 327 | 3.733% | 0.6263%
335.0273 | 328 | 3.744% | 0.6263%
335.0273 | 329 | 3.756% | 0.6263%
335.0273 | 330 | 3.767% | 0.6263%
335.0273 | 331 | 3.779% | 0.6263%
335.0273 | 332 | 3.79% | 0.6263%
335.0273 | 333 | 3.801% | 0.6263%
335.0273 | 334 | 3.813% | 0.6263%
335.0273 | 335 | 3.824% | 0.6263%
335.0273 | 336 | 3.836% | 0.6263%
335.0273 | 337 | 3.847% | 0.6263%
335.0273 | 338 | 3.858% | 0.6263%
335.0273 | 339 | 3.87% | 0.6263%
335.0273 | 340 | 3.881% | 0.6263%
335.0273 | 341 | 3.893% | 0.6263%
335.0273 | 342 | 3.904% | 0.6263%
335.0273 | 343 | 3.916% | 0.6263%
335.0273 | 344 | 3.927% | 0.6263%
340.0634 | 345 | 3.938% | 0.6357%
340.0634 | 346 | 3.95% | 0.6357%
344.0134 | 347 | 3.961% | 0.6431%
345.8822 | 348 | 3.973% | 0.6466%
350.5558 | 349 | 3.984% | 0.6554%
350.5558 | 350 | 3.995% | 0.6554%
350.5558 | 351 | 4.007% | 0.6554%
350.5558 | 352 | 4.018% | 0.6554%
350.5558 | 353 | 4.03% | 0.6554%
350.5558 | 354 | 4.041% | 0.6554%
351.4215 | 355 | 4.053% | 0.657%
361.9138 | 356 | 4.064% | 0.6766%
361.9138 | 357 | 4.075% | 0.6766%
366.7296 | 358 | 4.087% | 0.6856%
374.1376 | 359 | 4.098% | 0.6994%
385.4957 | 360 | 4.11% | 0.7207%
395.9881 | 361 | 4.121% | 0.7403%
395.9881 | 362 | 4.132% | 0.7403%
407.3461 | 363 | 4.144% | 0.7615%
412.1619 | 364 | 4.155% | 0.7705%
415.4188 | 365 | 4.167% | 0.7766%
415.4188 | 366 | 4.178% | 0.7766%
415.4188 | 367 | 4.189% | 0.7766%
415.4188 | 368 | 4.201% | 0.7766%
415.4188 | 369 | 4.212% | 0.7766%
415.4188 | 370 | 4.224% | 0.7766%
415.4188 | 371 | 4.235% | 0.7766%
415.4188 | 372 | 4.247% | 0.7766%
415.4188 | 373 | 4.258% | 0.7766%
415.4188 | 374 | 4.269% | 0.7766%
415.4188 | 375 | 4.281% | 0.7766%
415.4188 | 376 | 4.292% | 0.7766%
415.4188 | 377 | 4.304% | 0.7766%
415.4188 | 378 | 4.315% | 0.7766%
415.4188 | 379 | 4.326% | 0.7766%
415.4188 | 380 | 4.338% | 0.7766%
415.4188 | 381 | 4.349% | 0.7766%
415.4188 | 382 | 4.361% | 0.7766%
415.4188 | 383 | 4.372% | 0.7766%
415.4188 | 384 | 4.384% | 0.7766%
415.4188 | 385 | 4.395% | 0.7766%
415.4188 | 386 | 4.406% | 0.7766%
415.4188 | 387 | 4.418% | 0.7766%
415.4188 | 388 | 4.429% | 0.7766%
415.4188 | 389 | 4.441% | 0.7766%
415.4188 | 390 | 4.452% | 0.7766%
415.4188 | 391 | 4.463% | 0.7766%
415.4188 | 392 | 4.475% | 0.7766%
415.4188 | 393 | 4.486% | 0.7766%
415.4188 | 394 | 4.498% | 0.7766%
415.4188 | 395 | 4.509% | 0.7766%
415.4188 | 396 | 4.521% | 0.7766%
415.4188 | 397 | 4.532% | 0.7766%
415.4188 | 398 | 4.543% | 0.7766%
415.4188 | 399 | 4.555% | 0.7766%
415.4188 | 400 | 4.566% | 0.7766%
415.4188 | 401 | 4.578% | 0.7766%
415.4188 | 402 | 4.589% | 0.7766%
415.4188 | 403 | 4.6% | 0.7766%
415.4188 | 404 | 4.612% | 0.7766%
415.4188 | 405 | 4.623% | 0.7766%
415.4188 | 406 | 4.635% | 0.7766%
415.4188 | 407 | 4.646% | 0.7766%
415.4188 | 408 | 4.658% | 0.7766%
415.4188 | 409 | 4.669% | 0.7766%
415.4188 | 410 | 4.68% | 0.7766%
415.4188 | 411 | 4.692% | 0.7766%
415.4188 | 412 | 4.703% | 0.7766%
415.4188 | 413 | 4.715% | 0.7766%
415.4188 | 414 | 4.726% | 0.7766%
415.4188 | 415 | 4.737% | 0.7766%
415.4188 | 416 | 4.749% | 0.7766%
415.4188 | 417 | 4.76% | 0.7766%
415.4188 | 418 | 4.772% | 0.7766%
415.4188 | 419 | 4.783% | 0.7766%
415.4188 | 420 | 4.795% | 0.7766%
415.4188 | 421 | 4.806% | 0.7766%
415.4188 | 422 | 4.817% | 0.7766%
415.4188 | 423 | 4.829% | 0.7766%
415.4188 | 424 | 4.84% | 0.7766%
415.4188 | 425 | 4.852% | 0.7766%
415.4188 | 426 | 4.863% | 0.7766%
415.4188 | 427 | 4.874% | 0.7766%
415.4188 | 428 | 4.886% | 0.7766%
415.4188 | 429 | 4.897% | 0.7766%
415.4188 | 430 | 4.909% | 0.7766%
415.4188 | 431 | 4.92% | 0.7766%
415.4188 | 432 | 4.932% | 0.7766%
415.4188 | 433 | 4.943% | 0.7766%
415.4188 | 434 | 4.954% | 0.7766%
415.4188 | 435 | 4.966% | 0.7766%
415.4188 | 436 | 4.977% | 0.7766%
415.4188 | 437 | 4.989% | 0.7766%
415.4188 | 438 | 5% | 0.7766%
415.4188 | 439 | 5.011% | 0.7766%
415.4188 | 440 | 5.023% | 0.7766%
415.4188 | 441 | 5.034% | 0.7766%
430.0623 | 442 | 5.046% | 0.804%
432.9004 | 443 | 5.057% | 0.8093%
432.9004 | 444 | 5.068% | 0.8093%
432.9004 | 445 | 5.08% | 0.8093%
432.9004 | 446 | 5.091% | 0.8093%
432.9004 | 447 | 5.103% | 0.8093%
432.9004 | 448 | 5.114% | 0.8093%
432.9004 | 449 | 5.126% | 0.8093%
432.9004 | 450 | 5.137% | 0.8093%
432.9004 | 451 | 5.148% | 0.8093%
432.9004 | 452 | 5.16% | 0.8093%
432.9004 | 453 | 5.171% | 0.8093%
432.9004 | 454 | 5.183% | 0.8093%
432.9004 | 455 | 5.194% | 0.8093%
432.9004 | 456 | 5.205% | 0.8093%
432.9004 | 457 | 5.217% | 0.8093%
432.9004 | 458 | 5.228% | 0.8093%
432.9004 | 459 | 5.24% | 0.8093%
432.9004 | 460 | 5.251% | 0.8093%
432.9004 | 461 | 5.263% | 0.8093%
432.9004 | 462 | 5.274% | 0.8093%
432.9004 | 463 | 5.285% | 0.8093%
432.9004 | 464 | 5.297% | 0.8093%
432.9004 | 465 | 5.308% | 0.8093%
432.9004 | 466 | 5.32% | 0.8093%
432.9004 | 467 | 5.331% | 0.8093%
432.9004 | 468 | 5.342% | 0.8093%
432.9004 | 469 | 5.354% | 0.8093%
432.9004 | 470 | 5.365% | 0.8093%
432.9004 | 471 | 5.377% | 0.8093%
432.9004 | 472 | 5.388% | 0.8093%
432.9004 | 473 | 5.4% | 0.8093%
432.9004 | 474 | 5.411% | 0.8093%
432.9004 | 475 | 5.422% | 0.8093%
432.9004 | 476 | 5.434% | 0.8093%
432.9004 | 477 | 5.445% | 0.8093%
432.9004 | 478 | 5.457% | 0.8093%
432.9004 | 479 | 5.468% | 0.8093%
432.9004 | 480 | 5.479% | 0.8093%
442.2861 | 481 | 5.491% | 0.8268%
446.2361 | 482 | 5.502% | 0.8342%
452.7785 | 483 | 5.514% | 0.8465%
452.9653 | 484 | 5.525% | 0.8468%
452.9653 | 485 | 5.537% | 0.8468%
452.9653 | 486 | 5.548% | 0.8468%
452.9653 | 487 | 5.559% | 0.8468%
452.9653 | 488 | 5.571% | 0.8468%
452.9653 | 489 | 5.582% | 0.8468%
452.9653 | 490 | 5.594% | 0.8468%
453.6442 | 491 | 5.605% | 0.8481%
476.3603 | 492 | 5.616% | 0.8905%
486.8527 | 493 | 5.628% | 0.9102%
487.0395 | 494 | 5.639% | 0.9105%
491.6684 | 495 | 5.651% | 0.9192%
498.2108 | 496 | 5.662% | 0.9314%
509.7557 | 497 | 5.674% | 0.953%
509.7557 | 498 | 5.685% | 0.953%
522.5848 | 499 | 5.696% | 0.977%
522.5848 | 500 | 5.708% | 0.977%
522.5848 | 501 | 5.719% | 0.977%
522.5848 | 502 | 5.731% | 0.977%
522.5848 | 503 | 5.742% | 0.977%
522.5848 | 504 | 5.753% | 0.977%
522.5848 | 505 | 5.765% | 0.977%
522.5848 | 506 | 5.776% | 0.977%
522.5848 | 507 | 5.788% | 0.977%
522.5848 | 508 | 5.799% | 0.977%
522.5848 | 509 | 5.811% | 0.977%
522.5848 | 510 | 5.822% | 0.977%
522.5848 | 511 | 5.833% | 0.977%
522.5848 | 512 | 5.845% | 0.977%
522.5848 | 513 | 5.856% | 0.977%
522.5848 | 514 | 5.868% | 0.977%
522.5848 | 515 | 5.879% | 0.977%
522.5848 | 516 | 5.89% | 0.977%
522.5848 | 517 | 5.902% | 0.977%
522.5848 | 518 | 5.913% | 0.977%
522.5848 | 519 | 5.925% | 0.977%
522.5848 | 520 | 5.936% | 0.977%
522.5848 | 521 | 5.947% | 0.977%
522.5848 | 522 | 5.959% | 0.977%
522.5848 | 523 | 5.97% | 0.977%
522.5848 | 524 | 5.982% | 0.977%
522.5848 | 525 | 5.993% | 0.977%
522.5848 | 526 | 6.005% | 0.977%
522.5848 | 527 | 6.016% | 0.977%
522.5848 | 528 | 6.027% | 0.977%
522.5848 | 529 | 6.039% | 0.977%
522.5848 | 530 | 6.05% | 0.977%
522.5848 | 531 | 6.062% | 0.977%
522.5848 | 532 | 6.073% | 0.977%
522.5848 | 533 | 6.084% | 0.977%
522.5848 | 534 | 6.096% | 0.977%
522.5848 | 535 | 6.107% | 0.977%
522.5848 | 536 | 6.119% | 0.977%
522.5848 | 537 | 6.13% | 0.977%
522.5848 | 538 | 6.142% | 0.977%
522.5848 | 539 | 6.153% | 0.977%
522.5848 | 540 | 6.164% | 0.977%
522.5848 | 541 | 6.176% | 0.977%
522.5848 | 542 | 6.187% | 0.977%
522.5848 | 543 | 6.199% | 0.977%
522.5848 | 544 | 6.21% | 0.977%
522.5848 | 545 | 6.221% | 0.977%
522.5848 | 546 | 6.233% | 0.977%
522.5848 | 547 | 6.244% | 0.977%
522.5848 | 548 | 6.256% | 0.977%
522.5848 | 549 | 6.267% | 0.977%
522.5848 | 550 | 6.279% | 0.977%
522.5848 | 551 | 6.29% | 0.977%
522.5848 | 552 | 6.301% | 0.977%
522.5848 | 553 | 6.313% | 0.977%
522.5848 | 554 | 6.324% | 0.977%
522.5848 | 555 | 6.336% | 0.977%
522.5848 | 556 | 6.347% | 0.977%
522.5848 | 557 | 6.358% | 0.977%
522.5848 | 558 | 6.37% | 0.977%
522.5848 | 559 | 6.381% | 0.977%
522.5848 | 560 | 6.393% | 0.977%
522.5848 | 561 | 6.404% | 0.977%
522.5848 | 562 | 6.416% | 0.977%
522.5848 | 563 | 6.427% | 0.977%
522.5848 | 564 | 6.438% | 0.977%
522.5848 | 565 | 6.45% | 0.977%
522.5848 | 566 | 6.461% | 0.977%
522.5848 | 567 | 6.473% | 0.977%
522.5848 | 568 | 6.484% | 0.977%
522.5848 | 569 | 6.495% | 0.977%
522.5848 | 570 | 6.507% | 0.977%
522.5848 | 571 | 6.518% | 0.977%
522.5848 | 572 | 6.53% | 0.977%
522.5848 | 573 | 6.541% | 0.977%
522.5848 | 574 | 6.553% | 0.977%
522.5848 | 575 | 6.564% | 0.977%
522.5848 | 576 | 6.575% | 0.977%
522.5848 | 577 | 6.587% | 0.977%
522.5848 | 578 | 6.598% | 0.977%
522.5848 | 579 | 6.61% | 0.977%
542.0194 | 580 | 6.621% | 1.013%
544.5762 | 581 | 6.632% | 1.018%
544.5762 | 582 | 6.644% | 1.018%
544.5762 | 583 | 6.655% | 1.018%
544.5762 | 584 | 6.667% | 1.018%
544.5762 | 585 | 6.678% | 1.018%
544.5762 | 586 | 6.689% | 1.018%
544.5762 | 587 | 6.701% | 1.018%
544.5762 | 588 | 6.712% | 1.018%
544.5762 | 589 | 6.724% | 1.018%
544.5762 | 590 | 6.735% | 1.018%
544.5762 | 591 | 6.747% | 1.018%
544.5762 | 592 | 6.758% | 1.018%
544.5762 | 593 | 6.769% | 1.018%
544.5762 | 594 | 6.781% | 1.018%
544.5762 | 595 | 6.792% | 1.018%
544.5762 | 596 | 6.804% | 1.018%
544.5762 | 597 | 6.815% | 1.018%
544.5762 | 598 | 6.826% | 1.018%
544.5762 | 599 | 6.838% | 1.018%
544.5762 | 600 | 6.849% | 1.018%
544.5762 | 601 | 6.861% | 1.018%
544.5762 | 602 | 6.872% | 1.018%
544.5762 | 603 | 6.884% | 1.018%
544.5762 | 604 | 6.895% | 1.018%
544.5762 | 605 | 6.906% | 1.018%
544.5762 | 606 | 6.918% | 1.018%
544.5762 | 607 | 6.929% | 1.018%
544.5762 | 608 | 6.941% | 1.018%
544.5762 | 609 | 6.952% | 1.018%
544.5762 | 610 | 6.963% | 1.018%
544.5762 | 611 | 6.975% | 1.018%
544.5762 | 612 | 6.986% | 1.018%
544.5762 | 613 | 6.998% | 1.018%
544.5762 | 614 | 7.009% | 1.018%
544.5762 | 615 | 7.021% | 1.018%
544.5762 | 616 | 7.032% | 1.018%
544.5762 | 617 | 7.043% | 1.018%
566.5461 | 618 | 7.055% | 1.059%
567.2249 | 619 | 7.066% | 1.06%
569.8172 | 620 | 7.078% | 1.065%
569.8172 | 621 | 7.089% | 1.065%
569.8172 | 622 | 7.1% | 1.065%
569.8172 | 623 | 7.112% | 1.065%
569.8172 | 624 | 7.123% | 1.065%
569.8172 | 625 | 7.135% | 1.065%
571.175 | 626 | 7.146% | 1.068%
577.9042 | 627 | 7.158% | 1.08%
600.4334 | 628 | 7.169% | 1.122%
603.8915 | 629 | 7.18% | 1.129%
615.2495 | 630 | 7.192% | 1.15%
623.3365 | 631 | 7.203% | 1.165%
633.6034 | 632 | 7.215% | 1.185%
637.9657 | 633 | 7.226% | 1.193%
637.9657 | 634 | 7.237% | 1.193%
649.3238 | 635 | 7.249% | 1.214%
668.5819 | 636 | 7.26% | 1.25%
668.7688 | 637 | 7.272% | 1.25%
672.0399 | 638 | 7.283% | 1.256%
672.0399 | 639 | 7.295% | 1.256%
672.0399 | 640 | 7.306% | 1.256%
673.6705 | 641 | 7.317% | 1.259%
680.1268 | 642 | 7.329% | 1.271%
680.8057 | 643 | 7.34% | 1.273%
691.4849 | 644 | 7.352% | 1.293%
691.4849 | 645 | 7.363% | 1.293%
694.7561 | 646 | 7.374% | 1.299%
718.83 | 647 | 7.386% | 1.344%
725.3723 | 648 | 7.397% | 1.356%
728.8303 | 649 | 7.409% | 1.363%
741.5461 | 650 | 7.42% | 1.386%
741.5461 | 651 | 7.432% | 1.386%
745.4801 | 652 | 7.443% | 1.394%
748.0884 | 653 | 7.454% | 1.399%
748.9542 | 654 | 7.466% | 1.4%
753.2862 | 655 | 7.477% | 1.408%
759.4465 | 656 | 7.489% | 1.42%
759.4465 | 657 | 7.5% | 1.42%
770.9915 | 658 | 7.511% | 1.441%
771.6703 | 659 | 7.523% | 1.443%
775.6203 | 660 | 7.534% | 1.45%
785.6207 | 661 | 7.546% | 1.469%
796.9788 | 662 | 7.557% | 1.49%
801.1593 | 663 | 7.568% | 1.498%
805.3215 | 664 | 7.58% | 1.506%
812.4122 | 665 | 7.591% | 1.519%
816.4238 | 666 | 7.603% | 1.526%
817.1026 | 667 | 7.614% | 1.528%
819.6949 | 668 | 7.626% | 1.532%
839.8188 | 669 | 7.637% | 1.57%
839.8188 | 670 | 7.648% | 1.57%
841.2264 | 671 | 7.66% | 1.573%
841.2264 | 672 | 7.671% | 1.573%
842.4111 | 673 | 7.683% | 1.575%
851.1769 | 674 | 7.694% | 1.591%
865.1272 | 675 | 7.705% | 1.617%
865.1629 | 676 | 7.717% | 1.617%
872.969 | 677 | 7.728% | 1.632%
873.893 | 678 | 7.74% | 1.634%
884.2219 | 679 | 7.751% | 1.653%
884.3854 | 680 | 7.763% | 1.653%
884.3854 | 681 | 7.774% | 1.653%
884.5722 | 682 | 7.785% | 1.654%
885.2511 | 683 | 7.797% | 1.655%
895.7434 | 684 | 7.808% | 1.675%
895.9303 | 685 | 7.82% | 1.675%
921.9176 | 686 | 7.831% | 1.723%
925.0043 | 687 | 7.842% | 1.729%
930.0045 | 688 | 7.854% | 1.739%
944.7786 | 689 | 7.865% | 1.766%
952.7207 | 690 | 7.877% | 1.781%
956.7469 | 691 | 7.888% | 1.789%
960.9092 | 692 | 7.9% | 1.796%
967.3499 | 693 | 7.911% | 1.808%
967.3499 | 694 | 7.922% | 1.808%
972.8774 | 695 | 7.934% | 1.819%
983.519 | 696 | 7.945% | 1.839%
983.519 | 697 | 7.957% | 1.839%
983.519 | 698 | 7.968% | 1.839%
983.519 | 699 | 7.979% | 1.839%
983.519 | 700 | 7.991% | 1.839%
983.519 | 701 | 8.002% | 1.839%
983.519 | 702 | 8.014% | 1.839%
983.519 | 703 | 8.025% | 1.839%
983.519 | 704 | 8.037% | 1.839%
983.519 | 705 | 8.048% | 1.839%
983.519 | 706 | 8.059% | 1.839%
983.519 | 707 | 8.071% | 1.839%
983.519 | 708 | 8.082% | 1.839%
983.519 | 709 | 8.094% | 1.839%
983.519 | 710 | 8.105% | 1.839%
983.519 | 711 | 8.116% | 1.839%
983.519 | 712 | 8.128% | 1.839%
983.519 | 713 | 8.139% | 1.839%
983.519 | 714 | 8.151% | 1.839%
983.519 | 715 | 8.162% | 1.839%
983.519 | 716 | 8.174% | 1.839%
983.519 | 717 | 8.185% | 1.839%
983.519 | 718 | 8.196% | 1.839%
983.519 | 719 | 8.208% | 1.839%
983.519 | 720 | 8.219% | 1.839%
983.519 | 721 | 8.231% | 1.839%
983.519 | 722 | 8.242% | 1.839%
983.519 | 723 | 8.253% | 1.839%
983.519 | 724 | 8.265% | 1.839%
983.519 | 725 | 8.276% | 1.839%
983.519 | 726 | 8.288% | 1.839%
983.519 | 727 | 8.299% | 1.839%
983.519 | 728 | 8.311% | 1.839%
983.519 | 729 | 8.322% | 1.839%
983.519 | 730 | 8.333% | 1.839%
983.519 | 731 | 8.345% | 1.839%
983.519 | 732 | 8.356% | 1.839%
983.519 | 733 | 8.368% | 1.839%
983.519 | 734 | 8.379% | 1.839%
983.519 | 735 | 8.39% | 1.839%
983.519 | 736 | 8.402% | 1.839%
983.519 | 737 | 8.413% | 1.839%
983.519 | 738 | 8.425% | 1.839%
983.519 | 739 | 8.436% | 1.839%
983.519 | 740 | 8.447% | 1.839%
983.519 | 741 | 8.459% | 1.839%
983.519 | 742 | 8.47% | 1.839%
983.519 | 743 | 8.482% | 1.839%
983.519 | 744 | 8.493% | 1.839%
983.519 | 745 | 8.505% | 1.839%
983.519 | 746 | 8.516% | 1.839%
983.519 | 747 | 8.527% | 1.839%
983.519 | 748 | 8.539% | 1.839%
983.519 | 749 | 8.55% | 1.839%
983.519 | 750 | 8.562% | 1.839%
983.519 | 751 | 8.573% | 1.839%
983.519 | 752 | 8.584% | 1.839%
983.519 | 753 | 8.596% | 1.839%
983.519 | 754 | 8.607% | 1.839%
983.519 | 755 | 8.619% | 1.839%
983.519 | 756 | 8.63% | 1.839%
983.519 | 757 | 8.642% | 1.839%
983.519 | 758 | 8.653% | 1.839%
983.519 | 759 | 8.664% | 1.839%
983.519 | 760 | 8.676% | 1.839%
983.519 | 761 | 8.687% | 1.839%
983.519 | 762 | 8.699% | 1.839%
983.519 | 763 | 8.71% | 1.839%
983.519 | 764 | 8.721% | 1.839%
983.519 | 765 | 8.733% | 1.839%
983.519 | 766 | 8.744% | 1.839%
983.519 | 767 | 8.756% | 1.839%
983.519 | 768 | 8.767% | 1.839%
983.519 | 769 | 8.779% | 1.839%
983.519 | 770 | 8.79% | 1.839%
983.519 | 771 | 8.801% | 1.839%
983.519 | 772 | 8.813% | 1.839%
983.519 | 773 | 8.824% | 1.839%
983.519 | 774 | 8.836% | 1.839%
983.519 | 775 | 8.847% | 1.839%
983.519 | 776 | 8.858% | 1.839%
983.519 | 777 | 8.87% | 1.839%
983.519 | 778 | 8.881% | 1.839%
983.519 | 779 | 8.893% | 1.839%
983.519 | 780 | 8.904% | 1.839%
983.519 | 781 | 8.916% | 1.839%
983.519 | 782 | 8.927% | 1.839%
983.519 | 783 | 8.938% | 1.839%
983.519 | 784 | 8.95% | 1.839%
983.519 | 785 | 8.961% | 1.839%
983.519 | 786 | 8.973% | 1.839%
983.519 | 787 | 8.984% | 1.839%
983.519 | 788 | 8.995% | 1.839%
983.519 | 789 | 9.007% | 1.839%
983.519 | 790 | 9.018% | 1.839%
983.519 | 791 | 9.03% | 1.839%
983.519 | 792 | 9.041% | 1.839%
983.519 | 793 | 9.053% | 1.839%
983.519 | 794 | 9.064% | 1.839%
983.519 | 795 | 9.075% | 1.839%
983.519 | 796 | 9.087% | 1.839%
983.519 | 797 | 9.098% | 1.839%
983.519 | 798 | 9.11% | 1.839%
983.519 | 799 | 9.121% | 1.839%
983.519 | 800 | 9.132% | 1.839%
983.519 | 801 | 9.144% | 1.839%
983.519 | 802 | 9.155% | 1.839%
983.519 | 803 | 9.167% | 1.839%
983.519 | 804 | 9.178% | 1.839%
983.519 | 805 | 9.189% | 1.839%
983.519 | 806 | 9.201% | 1.839%
983.519 | 807 | 9.212% | 1.839%
983.519 | 808 | 9.224% | 1.839%
983.519 | 809 | 9.235% | 1.839%
983.519 | 810 | 9.247% | 1.839%
983.519 | 811 | 9.258% | 1.839%
983.519 | 812 | 9.269% | 1.839%
983.519 | 813 | 9.281% | 1.839%
983.519 | 814 | 9.292% | 1.839%
983.519 | 815 | 9.304% | 1.839%
983.519 | 816 | 9.315% | 1.839%
983.519 | 817 | 9.326% | 1.839%
983.519 | 818 | 9.338% | 1.839%
983.519 | 819 | 9.349% | 1.839%
983.519 | 820 | 9.361% | 1.839%
983.519 | 821 | 9.372% | 1.839%
983.519 | 822 | 9.384% | 1.839%
983.519 | 823 | 9.395% | 1.839%
983.519 | 824 | 9.406% | 1.839%
983.519 | 825 | 9.418% | 1.839%
990.0661 | 826 | 9.429% | 1.851%
997.9661 | 827 | 9.441% | 1.866%
998.153 | 828 | 9.452% | 1.866%
998.2092 | 829 | 9.463% | 1.866%
998.2092 | 830 | 9.475% | 1.866%
998.2092 | 831 | 9.486% | 1.866%
998.2092 | 832 | 9.498% | 1.866%
998.2092 | 833 | 9.509% | 1.866%
998.2092 | 834 | 9.521% | 1.866%
998.2092 | 835 | 9.532% | 1.866%
998.2092 | 836 | 9.543% | 1.866%
998.2092 | 837 | 9.555% | 1.866%
998.2092 | 838 | 9.566% | 1.866%
998.2092 | 839 | 9.578% | 1.866%
998.2092 | 840 | 9.589% | 1.866%
998.2092 | 841 | 9.6% | 1.866%
998.2092 | 842 | 9.612% | 1.866%
998.2092 | 843 | 9.623% | 1.866%
998.2092 | 844 | 9.635% | 1.866%
998.2092 | 845 | 9.646% | 1.866%
998.2092 | 846 | 9.658% | 1.866%
998.2092 | 847 | 9.669% | 1.866%
998.2092 | 848 | 9.68% | 1.866%
998.2092 | 849 | 9.692% | 1.866%
998.2092 | 850 | 9.703% | 1.866%
998.2092 | 851 | 9.715% | 1.866%
998.2092 | 852 | 9.726% | 1.866%
998.2092 | 853 | 9.737% | 1.866%
998.2092 | 854 | 9.749% | 1.866%
998.2092 | 855 | 9.76% | 1.866%
998.2092 | 856 | 9.772% | 1.866%
998.2092 | 857 | 9.783% | 1.866%
998.2092 | 858 | 9.795% | 1.866%
998.2092 | 859 | 9.806% | 1.866%
998.2092 | 860 | 9.817% | 1.866%
998.2092 | 861 | 9.829% | 1.866%
998.2092 | 862 | 9.84% | 1.866%
998.2092 | 863 | 9.852% | 1.866%
998.2092 | 864 | 9.863% | 1.866%
998.2092 | 865 | 9.874% | 1.866%
998.2092 | 866 | 9.886% | 1.866%
998.2092 | 867 | 9.897% | 1.866%
998.2092 | 868 | 9.909% | 1.866%
998.2092 | 869 | 9.92% | 1.866%
998.2092 | 870 | 9.932% | 1.866%
998.2092 | 871 | 9.943% | 1.866%
998.2092 | 872 | 9.954% | 1.866%
998.2092 | 873 | 9.966% | 1.866%
998.2092 | 874 | 9.977% | 1.866%
998.2092 | 875 | 9.989% | 1.866%
998.2092 | 876 | 10% | 1.866%
998.2092 | 877 | 10.01% | 1.866%
998.2092 | 878 | 10.02% | 1.866%
998.2092 | 879 | 10.03% | 1.866%
998.2092 | 880 | 10.05% | 1.866%
998.2092 | 881 | 10.06% | 1.866%
998.2092 | 882 | 10.07% | 1.866%
998.2092 | 883 | 10.08% | 1.866%
998.2092 | 884 | 10.09% | 1.866%
998.2092 | 885 | 10.1% | 1.866%
998.2092 | 886 | 10.11% | 1.866%
998.2092 | 887 | 10.13% | 1.866%
998.2092 | 888 | 10.14% | 1.866%
998.2092 | 889 | 10.15% | 1.866%
998.2092 | 890 | 10.16% | 1.866%
998.2092 | 891 | 10.17% | 1.866%
998.2092 | 892 | 10.18% | 1.866%
998.2092 | 893 | 10.19% | 1.866%
998.2092 | 894 | 10.21% | 1.866%
998.2092 | 895 | 10.22% | 1.866%
998.2092 | 896 | 10.23% | 1.866%
998.2092 | 897 | 10.24% | 1.866%
998.2092 | 898 | 10.25% | 1.866%
998.2092 | 899 | 10.26% | 1.866%
998.2092 | 900 | 10.27% | 1.866%
998.2092 | 901 | 10.29% | 1.866%
998.2092 | 902 | 10.3% | 1.866%
998.2092 | 903 | 10.31% | 1.866%
998.2092 | 904 | 10.32% | 1.866%
998.2092 | 905 | 10.33% | 1.866%
998.2092 | 906 | 10.34% | 1.866%
998.2092 | 907 | 10.35% | 1.866%
998.2092 | 908 | 10.37% | 1.866%
998.2092 | 909 | 10.38% | 1.866%
998.2092 | 910 | 10.39% | 1.866%
998.2092 | 911 | 10.4% | 1.866%
998.2092 | 912 | 10.41% | 1.866%
998.2092 | 913 | 10.42% | 1.866%
998.2092 | 914 | 10.43% | 1.866%
998.2092 | 915 | 10.45% | 1.866%
998.2092 | 916 | 10.46% | 1.866%
998.2092 | 917 | 10.47% | 1.866%
998.2092 | 918 | 10.48% | 1.866%
998.2092 | 919 | 10.49% | 1.866%
998.2092 | 920 | 10.5% | 1.866%
998.2092 | 921 | 10.51% | 1.866%
998.2092 | 922 | 10.53% | 1.866%
998.2092 | 923 | 10.54% | 1.866%
998.2092 | 924 | 10.55% | 1.866%
998.2092 | 925 | 10.56% | 1.866%
998.2092 | 926 | 10.57% | 1.866%
998.2092 | 927 | 10.58% | 1.866%
998.2092 | 928 | 10.59% | 1.866%
998.2092 | 929 | 10.61% | 1.866%
998.2092 | 930 | 10.62% | 1.866%
998.2092 | 931 | 10.63% | 1.866%
998.2092 | 932 | 10.64% | 1.866%
998.2092 | 933 | 10.65% | 1.866%
998.2092 | 934 | 10.66% | 1.866%
998.2092 | 935 | 10.67% | 1.866%
998.2092 | 936 | 10.68% | 1.866%
998.2092 | 937 | 10.7% | 1.866%
998.2092 | 938 | 10.71% | 1.866%
998.2092 | 939 | 10.72% | 1.866%
998.2092 | 940 | 10.73% | 1.866%
998.2092 | 941 | 10.74% | 1.866%
998.2092 | 942 | 10.75% | 1.866%
998.2092 | 943 | 10.76% | 1.866%
998.2092 | 944 | 10.78% | 1.866%
998.2092 | 945 | 10.79% | 1.866%
998.2092 | 946 | 10.8% | 1.866%
998.2092 | 947 | 10.81% | 1.866%
998.2092 | 948 | 10.82% | 1.866%
998.2092 | 949 | 10.83% | 1.866%
998.2092 | 950 | 10.84% | 1.866%
998.2092 | 951 | 10.86% | 1.866%
998.2092 | 952 | 10.87% | 1.866%
998.2092 | 953 | 10.88% | 1.866%
998.2092 | 954 | 10.89% | 1.866%
998.2092 | 955 | 10.9% | 1.866%
998.2092 | 956 | 10.91% | 1.866%
998.2092 | 957 | 10.92% | 1.866%
998.2092 | 958 | 10.94% | 1.866%
998.2092 | 959 | 10.95% | 1.866%
998.2092 | 960 | 10.96% | 1.866%
998.2092 | 961 | 10.97% | 1.866%
1008.7823 | 962 | 10.98% | 1.886%
1018.077 | 963 | 10.99% | 1.903%
1018.077 | 964 | 11% | 1.903%
1018.077 | 965 | 11.02% | 1.903%
1018.077 | 966 | 11.03% | 1.903%
1018.077 | 967 | 11.04% | 1.903%
1018.077 | 968 | 11.05% | 1.903%
1018.077 | 969 | 11.06% | 1.903%
1018.077 | 970 | 11.07% | 1.903%
1018.077 | 971 | 11.08% | 1.903%
1018.077 | 972 | 11.1% | 1.903%
1018.077 | 973 | 11.11% | 1.903%
1018.077 | 974 | 11.12% | 1.903%
1018.077 | 975 | 11.13% | 1.903%
1018.077 | 976 | 11.14% | 1.903%
1018.077 | 977 | 11.15% | 1.903%
1018.077 | 978 | 11.16% | 1.903%
1018.077 | 979 | 11.18% | 1.903%
1018.077 | 980 | 11.19% | 1.903%
1018.077 | 981 | 11.2% | 1.903%
1018.077 | 982 | 11.21% | 1.903%
1018.077 | 983 | 11.22% | 1.903%
1018.077 | 984 | 11.23% | 1.903%
1018.077 | 985 | 11.24% | 1.903%
1018.077 | 986 | 11.26% | 1.903%
1018.077 | 987 | 11.27% | 1.903%
1018.077 | 988 | 11.28% | 1.903%
1018.077 | 989 | 11.29% | 1.903%
1018.077 | 990 | 11.3% | 1.903%
1018.077 | 991 | 11.31% | 1.903%
1018.077 | 992 | 11.32% | 1.903%
1018.077 | 993 | 11.34% | 1.903%
1018.077 | 994 | 11.35% | 1.903%
1018.077 | 995 | 11.36% | 1.903%
1018.077 | 996 | 11.37% | 1.903%
1018.077 | 997 | 11.38% | 1.903%
1018.077 | 998 | 11.39% | 1.903%
1018.077 | 999 | 11.4% | 1.903%
1018.077 | 1000 | 11.42% | 1.903%
1018.077 | 1001 | 11.43% | 1.903%
1018.077 | 1002 | 11.44% | 1.903%
1018.077 | 1003 | 11.45% | 1.903%
1018.077 | 1004 | 11.46% | 1.903%
1018.077 | 1005 | 11.47% | 1.903%
1018.077 | 1006 | 11.48% | 1.903%
1018.077 | 1007 | 11.5% | 1.903%
1018.077 | 1008 | 11.51% | 1.903%
1018.077 | 1009 | 11.52% | 1.903%
1018.077 | 1010 | 11.53% | 1.903%
1018.077 | 1011 | 11.54% | 1.903%
1018.077 | 1012 | 11.55% | 1.903%
1018.077 | 1013 | 11.56% | 1.903%
1018.077 | 1014 | 11.58% | 1.903%
1018.077 | 1015 | 11.59% | 1.903%
1024.9074 | 1016 | 11.6% | 1.916%
1024.9074 | 1017 | 11.61% | 1.916%
1024.9074 | 1018 | 11.62% | 1.916%
1024.9074 | 1019 | 11.63% | 1.916%
1024.9074 | 1020 | 11.64% | 1.916%
1024.9074 | 1021 | 11.66% | 1.916%
1024.9074 | 1022 | 11.67% | 1.916%
1024.9074 | 1023 | 11.68% | 1.916%
1024.9074 | 1024 | 11.69% | 1.916%
1024.9074 | 1025 | 11.7% | 1.916%
1024.9074 | 1026 | 11.71% | 1.916%
1024.9074 | 1027 | 11.72% | 1.916%
1024.9074 | 1028 | 11.74% | 1.916%
1024.9074 | 1029 | 11.75% | 1.916%
1024.9074 | 1030 | 11.76% | 1.916%
1024.9074 | 1031 | 11.77% | 1.916%
1024.9074 | 1032 | 11.78% | 1.916%
1024.9074 | 1033 | 11.79% | 1.916%
1024.9074 | 1034 | 11.8% | 1.916%
1024.9074 | 1035 | 11.82% | 1.916%
1024.9074 | 1036 | 11.83% | 1.916%
1032.2272 | 1037 | 11.84% | 1.93%
1039.8095 | 1038 | 11.85% | 1.944%
1040.2158 | 1039 | 11.86% | 1.945%
1040.2158 | 1040 | 11.87% | 1.945%
1040.2158 | 1041 | 11.88% | 1.945%
1040.2158 | 1042 | 11.89% | 1.945%
1040.2158 | 1043 | 11.91% | 1.945%
1040.2158 | 1044 | 11.92% | 1.945%
1040.2158 | 1045 | 11.93% | 1.945%
1040.2158 | 1046 | 11.94% | 1.945%
1040.2158 | 1047 | 11.95% | 1.945%
1040.2158 | 1048 | 11.96% | 1.945%
1040.2158 | 1049 | 11.97% | 1.945%
1040.2158 | 1050 | 11.99% | 1.945%
1040.2158 | 1051 | 12% | 1.945%
1040.2158 | 1052 | 12.01% | 1.945%
1040.2158 | 1053 | 12.02% | 1.945%
1040.2158 | 1054 | 12.03% | 1.945%
1040.2158 | 1055 | 12.04% | 1.945%
1051.7922 | 1056 | 12.05% | 1.966%
1051.7922 | 1057 | 12.07% | 1.966%
1051.7922 | 1058 | 12.08% | 1.966%
1051.7922 | 1059 | 12.09% | 1.966%
1051.7922 | 1060 | 12.1% | 1.966%
1051.7922 | 1061 | 12.11% | 1.966%
1051.7922 | 1062 | 12.12% | 1.966%
1051.7922 | 1063 | 12.13% | 1.966%
1051.7922 | 1064 | 12.15% | 1.966%
1051.7922 | 1065 | 12.16% | 1.966%
1051.7922 | 1066 | 12.17% | 1.966%
1051.7922 | 1067 | 12.18% | 1.966%
1051.7922 | 1068 | 12.19% | 1.966%
1051.7922 | 1069 | 12.2% | 1.966%
1051.7922 | 1070 | 12.21% | 1.966%
1051.7922 | 1071 | 12.23% | 1.966%
1051.7922 | 1072 | 12.24% | 1.966%
1051.7922 | 1073 | 12.25% | 1.966%
1051.7922 | 1074 | 12.26% | 1.966%
1051.7922 | 1075 | 12.27% | 1.966%
1051.7922 | 1076 | 12.28% | 1.966%
1051.7922 | 1077 | 12.29% | 1.966%
1051.7922 | 1078 | 12.31% | 1.966%
1051.7922 | 1079 | 12.32% | 1.966%
1051.7922 | 1080 | 12.33% | 1.966%
1051.7922 | 1081 | 12.34% | 1.966%
1051.7922 | 1082 | 12.35% | 1.966%
1051.7922 | 1083 | 12.36% | 1.966%
1051.7922 | 1084 | 12.37% | 1.966%
1051.7922 | 1085 | 12.39% | 1.966%
1051.7922 | 1086 | 12.4% | 1.966%
1051.7922 | 1087 | 12.41% | 1.966%
1051.7922 | 1088 | 12.42% | 1.966%
1051.7922 | 1089 | 12.43% | 1.966%
1051.7922 | 1090 | 12.44% | 1.966%
1051.7922 | 1091 | 12.45% | 1.966%
1051.7922 | 1092 | 12.47% | 1.966%
1051.7922 | 1093 | 12.48% | 1.966%
1051.7922 | 1094 | 12.49% | 1.966%
1051.7922 | 1095 | 12.5% | 1.966%
1051.7922 | 1096 | 12.51% | 1.966%
1051.7922 | 1097 | 12.52% | 1.966%
1051.7922 | 1098 | 12.53% | 1.966%
1051.7922 | 1099 | 12.55% | 1.966%
1051.7922 | 1100 | 12.56% | 1.966%
1051.7922 | 1101 | 12.57% | 1.966%
1051.7922 | 1102 | 12.58% | 1.966%
1051.7922 | 1103 | 12.59% | 1.966%
1051.7922 | 1104 | 12.6% | 1.966%
1051.7922 | 1105 | 12.61% | 1.966%
1051.7922 | 1106 | 12.63% | 1.966%
1051.7922 | 1107 | 12.64% | 1.966%
1051.7922 | 1108 | 12.65% | 1.966%
1051.7922 | 1109 | 12.66% | 1.966%
1051.7922 | 1110 | 12.67% | 1.966%
1051.7922 | 1111 | 12.68% | 1.966%
1051.7922 | 1112 | 12.69% | 1.966%
1051.7922 | 1113 | 12.71% | 1.966%
1051.7922 | 1114 | 12.72% | 1.966%
1051.7922 | 1115 | 12.73% | 1.966%
1051.7922 | 1116 | 12.74% | 1.966%
1051.7922 | 1117 | 12.75% | 1.966%
1051.7922 | 1118 | 12.76% | 1.966%
1051.7922 | 1119 | 12.77% | 1.966%
1051.7922 | 1120 | 12.79% | 1.966%
1051.7922 | 1121 | 12.8% | 1.966%
1051.7922 | 1122 | 12.81% | 1.966%
1051.7922 | 1123 | 12.82% | 1.966%
1051.7922 | 1124 | 12.83% | 1.966%
1051.7922 | 1125 | 12.84% | 1.966%
1051.7922 | 1126 | 12.85% | 1.966%
1051.7922 | 1127 | 12.87% | 1.966%
1051.7922 | 1128 | 12.88% | 1.966%
1051.7922 | 1129 | 12.89% | 1.966%
1051.7922 | 1130 | 12.9% | 1.966%
1051.7922 | 1131 | 12.91% | 1.966%
1051.7922 | 1132 | 12.92% | 1.966%
1051.7922 | 1133 | 12.93% | 1.966%
1051.7922 | 1134 | 12.95% | 1.966%
1051.7922 | 1135 | 12.96% | 1.966%
1051.7922 | 1136 | 12.97% | 1.966%
1051.7922 | 1137 | 12.98% | 1.966%
1051.7922 | 1138 | 12.99% | 1.966%
1051.7922 | 1139 | 13% | 1.966%
1051.7922 | 1140 | 13.01% | 1.966%
1051.7922 | 1141 | 13.03% | 1.966%
1051.7922 | 1142 | 13.04% | 1.966%
1051.7922 | 1143 | 13.05% | 1.966%
1051.7922 | 1144 | 13.06% | 1.966%
1051.7922 | 1145 | 13.07% | 1.966%
1051.7922 | 1146 | 13.08% | 1.966%
1051.7922 | 1147 | 13.09% | 1.966%
1051.7922 | 1148 | 13.11% | 1.966%
1051.7922 | 1149 | 13.12% | 1.966%
1051.7922 | 1150 | 13.13% | 1.966%
1051.7922 | 1151 | 13.14% | 1.966%
1051.7922 | 1152 | 13.15% | 1.966%
1051.7922 | 1153 | 13.16% | 1.966%
1051.7922 | 1154 | 13.17% | 1.966%
1051.7922 | 1155 | 13.18% | 1.966%
1051.7922 | 1156 | 13.2% | 1.966%
1051.7922 | 1157 | 13.21% | 1.966%
1051.7922 | 1158 | 13.22% | 1.966%
1051.7922 | 1159 | 13.23% | 1.966%
1051.7922 | 1160 | 13.24% | 1.966%
1051.7922 | 1161 | 13.25% | 1.966%
1051.7922 | 1162 | 13.26% | 1.966%
1051.7922 | 1163 | 13.28% | 1.966%
1051.7922 | 1164 | 13.29% | 1.966%
1051.7922 | 1165 | 13.3% | 1.966%
1051.7922 | 1166 | 13.31% | 1.966%
1051.7922 | 1167 | 13.32% | 1.966%
1051.7922 | 1168 | 13.33% | 1.966%
1051.7922 | 1169 | 13.34% | 1.966%
1051.7922 | 1170 | 13.36% | 1.966%
1051.7922 | 1171 | 13.37% | 1.966%
1051.7922 | 1172 | 13.38% | 1.966%
1051.7922 | 1173 | 13.39% | 1.966%
1051.7922 | 1174 | 13.4% | 1.966%
1051.7922 | 1175 | 13.41% | 1.966%
1051.7922 | 1176 | 13.42% | 1.966%
1051.7922 | 1177 | 13.44% | 1.966%
1051.7922 | 1178 | 13.45% | 1.966%
1051.7922 | 1179 | 13.46% | 1.966%
1051.7922 | 1180 | 13.47% | 1.966%
1051.7922 | 1181 | 13.48% | 1.966%
1051.7922 | 1182 | 13.49% | 1.966%
1051.7922 | 1183 | 13.5% | 1.966%
1051.7922 | 1184 | 13.52% | 1.966%
1051.7922 | 1185 | 13.53% | 1.966%
1057.4722 | 1186 | 13.54% | 1.977%
1060.9197 | 1187 | 13.55% | 1.983%
1060.9197 | 1188 | 13.56% | 1.983%
1060.9197 | 1189 | 13.57% | 1.983%
1060.9197 | 1190 | 13.58% | 1.983%
1060.9197 | 1191 | 13.6% | 1.983%
1060.9197 | 1192 | 13.61% | 1.983%
1060.9197 | 1193 | 13.62% | 1.983%
1060.9197 | 1194 | 13.63% | 1.983%
1060.9197 | 1195 | 13.64% | 1.983%
1060.9197 | 1196 | 13.65% | 1.983%
1060.9197 | 1197 | 13.66% | 1.983%
1060.9197 | 1198 | 13.68% | 1.983%
1060.9197 | 1199 | 13.69% | 1.983%
1060.9197 | 1200 | 13.7% | 1.983%
1060.9197 | 1201 | 13.71% | 1.983%
1060.9197 | 1202 | 13.72% | 1.983%
1060.9197 | 1203 | 13.73% | 1.983%
1060.9197 | 1204 | 13.74% | 1.983%
1060.9197 | 1205 | 13.76% | 1.983%
1060.9197 | 1206 | 13.77% | 1.983%
1060.9197 | 1207 | 13.78% | 1.983%
1060.9197 | 1208 | 13.79% | 1.983%
1060.9197 | 1209 | 13.8% | 1.983%
1060.9197 | 1210 | 13.81% | 1.983%
1060.9197 | 1211 | 13.82% | 1.983%
1060.9197 | 1212 | 13.84% | 1.983%
1060.9197 | 1213 | 13.85% | 1.983%
1060.9197 | 1214 | 13.86% | 1.983%
1060.9197 | 1215 | 13.87% | 1.983%
1060.9197 | 1216 | 13.88% | 1.983%
1060.9197 | 1217 | 13.89% | 1.983%
1060.9197 | 1218 | 13.9% | 1.983%
1060.9197 | 1219 | 13.92% | 1.983%
1060.9197 | 1220 | 13.93% | 1.983%
1060.9197 | 1221 | 13.94% | 1.983%
1060.9197 | 1222 | 13.95% | 1.983%
1060.9197 | 1223 | 13.96% | 1.983%
1060.9197 | 1224 | 13.97% | 1.983%
1060.9197 | 1225 | 13.98% | 1.983%
1060.9197 | 1226 | 14% | 1.983%
1060.9197 | 1227 | 14.01% | 1.983%
1060.9197 | 1228 | 14.02% | 1.983%
1060.9197 | 1229 | 14.03% | 1.983%
1060.9197 | 1230 | 14.04% | 1.983%
1060.9197 | 1231 | 14.05% | 1.983%
1060.9197 | 1232 | 14.06% | 1.983%
1060.9197 | 1233 | 14.08% | 1.983%
1069.5726 | 1234 | 14.09% | 2%
1071.66 | 1235 | 14.1% | 2.003%
1071.66 | 1236 | 14.11% | 2.003%
1071.66 | 1237 | 14.12% | 2.003%
1071.66 | 1238 | 14.13% | 2.003%
1071.66 | 1239 | 14.14% | 2.003%
1071.66 | 1240 | 14.16% | 2.003%
1071.66 | 1241 | 14.17% | 2.003%
1071.66 | 1242 | 14.18% | 2.003%
1071.66 | 1243 | 14.19% | 2.003%
1071.66 | 1244 | 14.2% | 2.003%
1071.66 | 1245 | 14.21% | 2.003%
1071.66 | 1246 | 14.22% | 2.003%
1071.66 | 1247 | 14.24% | 2.003%
1071.66 | 1248 | 14.25% | 2.003%
1071.66 | 1249 | 14.26% | 2.003%
1071.66 | 1250 | 14.27% | 2.003%
1071.66 | 1251 | 14.28% | 2.003%
1071.66 | 1252 | 14.29% | 2.003%
1071.66 | 1253 | 14.3% | 2.003%
1071.66 | 1254 | 14.32% | 2.003%
1071.66 | 1255 | 14.33% | 2.003%
1071.66 | 1256 | 14.34% | 2.003%
1071.66 | 1257 | 14.35% | 2.003%
1071.66 | 1258 | 14.36% | 2.003%
1071.66 | 1259 | 14.37% | 2.003%
1071.66 | 1260 | 14.38% | 2.003%
1071.66 | 1261 | 14.39% | 2.003%
1071.66 | 1262 | 14.41% | 2.003%
1071.66 | 1263 | 14.42% | 2.003%
1071.66 | 1264 | 14.43% | 2.003%
1071.66 | 1265 | 14.44% | 2.003%
1071.66 | 1266 | 14.45% | 2.003%
1071.66 | 1267 | 14.46% | 2.003%
1071.66 | 1268 | 14.47% | 2.003%
1071.66 | 1269 | 14.49% | 2.003%
1071.66 | 1270 | 14.5% | 2.003%
1071.66 | 1271 | 14.51% | 2.003%
1071.66 | 1272 | 14.52% | 2.003%
1071.66 | 1273 | 14.53% | 2.003%
1071.66 | 1274 | 14.54% | 2.003%
1071.66 | 1275 | 14.55% | 2.003%
1071.66 | 1276 | 14.57% | 2.003%
1071.66 | 1277 | 14.58% | 2.003%
1071.66 | 1278 | 14.59% | 2.003%
1071.66 | 1279 | 14.6% | 2.003%
1071.66 | 1280 | 14.61% | 2.003%
1071.66 | 1281 | 14.62% | 2.003%
1071.66 | 1282 | 14.63% | 2.003%
1071.66 | 1283 | 14.65% | 2.003%
1071.66 | 1284 | 14.66% | 2.003%
1071.66 | 1285 | 14.67% | 2.003%
1071.66 | 1286 | 14.68% | 2.003%
1071.66 | 1287 | 14.69% | 2.003%
1071.7746 | 1288 | 14.7% | 2.004%
1072.4118 | 1289 | 14.71% | 2.005%
1072.4118 | 1290 | 14.73% | 2.005%
1072.4118 | 1291 | 14.74% | 2.005%
1072.7806 | 1292 | 14.75% | 2.006%
1072.7806 | 1293 | 14.76% | 2.006%
1072.7806 | 1294 | 14.77% | 2.006%
1079.1821 | 1295 | 14.78% | 2.017%
1079.1821 | 1296 | 14.79% | 2.017%
1088.4297 | 1297 | 14.81% | 2.035%
1089.0176 | 1298 | 14.82% | 2.036%
1089.0176 | 1299 | 14.83% | 2.036%
1096.0536 | 1300 | 14.84% | 2.049%
1096.0536 | 1301 | 14.85% | 2.049%
1096.0536 | 1302 | 14.86% | 2.049%
1096.0536 | 1303 | 14.87% | 2.049%
1096.0536 | 1304 | 14.89% | 2.049%
1096.0536 | 1305 | 14.9% | 2.049%
1096.0536 | 1306 | 14.91% | 2.049%
1096.0536 | 1307 | 14.92% | 2.049%
1096.0536 | 1308 | 14.93% | 2.049%
1096.0536 | 1309 | 14.94% | 2.049%
1096.0536 | 1310 | 14.95% | 2.049%
1096.0536 | 1311 | 14.97% | 2.049%
1096.0536 | 1312 | 14.98% | 2.049%
1096.0536 | 1313 | 14.99% | 2.049%
1096.0536 | 1314 | 15% | 2.049%
1096.0536 | 1315 | 15.01% | 2.049%
1096.0536 | 1316 | 15.02% | 2.049%
1096.0536 | 1317 | 15.03% | 2.049%
1096.0536 | 1318 | 15.05% | 2.049%
1096.0536 | 1319 | 15.06% | 2.049%
1096.0536 | 1320 | 15.07% | 2.049%
1098.7526 | 1321 | 15.08% | 2.054%
1098.7526 | 1322 | 15.09% | 2.054%
1098.7526 | 1323 | 15.1% | 2.054%
1098.7526 | 1324 | 15.11% | 2.054%
1098.7526 | 1325 | 15.13% | 2.054%
1098.7526 | 1326 | 15.14% | 2.054%
1098.7526 | 1327 | 15.15% | 2.054%
1098.7526 | 1328 | 15.16% | 2.054%
1098.7526 | 1329 | 15.17% | 2.054%
1098.7526 | 1330 | 15.18% | 2.054%
1098.7526 | 1331 | 15.19% | 2.054%
1098.7526 | 1332 | 15.21% | 2.054%
1098.7526 | 1333 | 15.22% | 2.054%
1098.7526 | 1334 | 15.23% | 2.054%
1098.7526 | 1335 | 15.24% | 2.054%
1098.7526 | 1336 | 15.25% | 2.054%
1098.7526 | 1337 | 15.26% | 2.054%
1098.7526 | 1338 | 15.27% | 2.054%
1098.7526 | 1339 | 15.29% | 2.054%
1098.7526 | 1340 | 15.3% | 2.054%
1098.7526 | 1341 | 15.31% | 2.054%
1098.7526 | 1342 | 15.32% | 2.054%
1098.7526 | 1343 | 15.33% | 2.054%
1098.7526 | 1344 | 15.34% | 2.054%
1098.7526 | 1345 | 15.35% | 2.054%
1098.7526 | 1346 | 15.37% | 2.054%
1098.7526 | 1347 | 15.38% | 2.054%
1098.7526 | 1348 | 15.39% | 2.054%
1098.7526 | 1349 | 15.4% | 2.054%
1098.7526 | 1350 | 15.41% | 2.054%
1098.7526 | 1351 | 15.42% | 2.054%
1098.7526 | 1352 | 15.43% | 2.054%
1098.7526 | 1353 | 15.45% | 2.054%
1098.7526 | 1354 | 15.46% | 2.054%
1098.7526 | 1355 | 15.47% | 2.054%
1098.7526 | 1356 | 15.48% | 2.054%
1098.7526 | 1357 | 15.49% | 2.054%
1098.7526 | 1358 | 15.5% | 2.054%
1098.7526 | 1359 | 15.51% | 2.054%
1098.7526 | 1360 | 15.53% | 2.054%
1098.7526 | 1361 | 15.54% | 2.054%
1098.7526 | 1362 | 15.55% | 2.054%
1098.7526 | 1363 | 15.56% | 2.054%
1098.7526 | 1364 | 15.57% | 2.054%
1098.7526 | 1365 | 15.58% | 2.054%
1098.7526 | 1366 | 15.59% | 2.054%
1098.7526 | 1367 | 15.61% | 2.054%
1098.7526 | 1368 | 15.62% | 2.054%
1098.7526 | 1369 | 15.63% | 2.054%
1098.7526 | 1370 | 15.64% | 2.054%
1098.7526 | 1371 | 15.65% | 2.054%
1098.7526 | 1372 | 15.66% | 2.054%
1098.7526 | 1373 | 15.67% | 2.054%
1098.7526 | 1374 | 15.68% | 2.054%
1098.7526 | 1375 | 15.7% | 2.054%
1098.7526 | 1376 | 15.71% | 2.054%
1098.7526 | 1377 | 15.72% | 2.054%
1098.7526 | 1378 | 15.73% | 2.054%
1098.7526 | 1379 | 15.74% | 2.054%
1098.7526 | 1380 | 15.75% | 2.054%
1098.7526 | 1381 | 15.76% | 2.054%
1098.7526 | 1382 | 15.78% | 2.054%
1098.7526 | 1383 | 15.79% | 2.054%
1098.7526 | 1384 | 15.8% | 2.054%
1098.7526 | 1385 | 15.81% | 2.054%
1098.7526 | 1386 | 15.82% | 2.054%
1098.7526 | 1387 | 15.83% | 2.054%
1098.7526 | 1388 | 15.84% | 2.054%
1098.7526 | 1389 | 15.86% | 2.054%
1098.7526 | 1390 | 15.87% | 2.054%
1098.7526 | 1391 | 15.88% | 2.054%
1098.7526 | 1392 | 15.89% | 2.054%
1098.7526 | 1393 | 15.9% | 2.054%
1098.7526 | 1394 | 15.91% | 2.054%
1098.7526 | 1395 | 15.92% | 2.054%
1098.7526 | 1396 | 15.94% | 2.054%
1098.7526 | 1397 | 15.95% | 2.054%
1098.7526 | 1398 | 15.96% | 2.054%
1098.7526 | 1399 | 15.97% | 2.054%
1098.7526 | 1400 | 15.98% | 2.054%
1098.7526 | 1401 | 15.99% | 2.054%
1098.7526 | 1402 | 16% | 2.054%
1098.7526 | 1403 | 16.02% | 2.054%
1098.7526 | 1404 | 16.03% | 2.054%
1098.7526 | 1405 | 16.04% | 2.054%
1098.7526 | 1406 | 16.05% | 2.054%
1098.7526 | 1407 | 16.06% | 2.054%
1098.7526 | 1408 | 16.07% | 2.054%
1098.7526 | 1409 | 16.08% | 2.054%
1098.7526 | 1410 | 16.1% | 2.054%
1098.7526 | 1411 | 16.11% | 2.054%
1098.7526 | 1412 | 16.12% | 2.054%
1098.7526 | 1413 | 16.13% | 2.054%
1098.7526 | 1414 | 16.14% | 2.054%
1098.7526 | 1415 | 16.15% | 2.054%
1098.7526 | 1416 | 16.16% | 2.054%
1098.7526 | 1417 | 16.18% | 2.054%
1098.7526 | 1418 | 16.19% | 2.054%
1098.7526 | 1419 | 16.2% | 2.054%
1098.7526 | 1420 | 16.21% | 2.054%
1098.7526 | 1421 | 16.22% | 2.054%
1098.7526 | 1422 | 16.23% | 2.054%
1098.7526 | 1423 | 16.24% | 2.054%
1098.7526 | 1424 | 16.26% | 2.054%
1098.7526 | 1425 | 16.27% | 2.054%
1098.7526 | 1426 | 16.28% | 2.054%
1098.7526 | 1427 | 16.29% | 2.054%
1098.7526 | 1428 | 16.3% | 2.054%
1098.7526 | 1429 | 16.31% | 2.054%
1098.7526 | 1430 | 16.32% | 2.054%
1098.7526 | 1431 | 16.34% | 2.054%
1098.7526 | 1432 | 16.35% | 2.054%
1098.7526 | 1433 | 16.36% | 2.054%
1098.7526 | 1434 | 16.37% | 2.054%
1098.7526 | 1435 | 16.38% | 2.054%
1098.7526 | 1436 | 16.39% | 2.054%
1098.7526 | 1437 | 16.4% | 2.054%
1098.7526 | 1438 | 16.42% | 2.054%
1098.7526 | 1439 | 16.43% | 2.054%
1098.7526 | 1440 | 16.44% | 2.054%
1098.7526 | 1441 | 16.45% | 2.054%
1098.7526 | 1442 | 16.46% | 2.054%
1098.7526 | 1443 | 16.47% | 2.054%
1098.7526 | 1444 | 16.48% | 2.054%
1098.7526 | 1445 | 16.5% | 2.054%
1098.7526 | 1446 | 16.51% | 2.054%
1098.7526 | 1447 | 16.52% | 2.054%
1098.7526 | 1448 | 16.53% | 2.054%
1098.7526 | 1449 | 16.54% | 2.054%
1098.7526 | 1450 | 16.55% | 2.054%
1098.7526 | 1451 | 16.56% | 2.054%
1099.454 | 1452 | 16.58% | 2.055%
1105.3752 | 1453 | 16.59% | 2.066%
1105.3752 | 1454 | 16.6% | 2.066%
1105.3752 | 1455 | 16.61% | 2.066%
1105.3752 | 1456 | 16.62% | 2.066%
1105.3752 | 1457 | 16.63% | 2.066%
1105.3752 | 1458 | 16.64% | 2.066%
1105.3752 | 1459 | 16.66% | 2.066%
1105.3752 | 1460 | 16.67% | 2.066%
1105.3752 | 1461 | 16.68% | 2.066%
1105.3752 | 1462 | 16.69% | 2.066%
1105.3752 | 1463 | 16.7% | 2.066%
1105.3752 | 1464 | 16.71% | 2.066%
1105.3752 | 1465 | 16.72% | 2.066%
1105.3752 | 1466 | 16.74% | 2.066%
1105.3752 | 1467 | 16.75% | 2.066%
1105.3752 | 1468 | 16.76% | 2.066%
1105.3752 | 1469 | 16.77% | 2.066%
1105.3752 | 1470 | 16.78% | 2.066%
1105.3752 | 1471 | 16.79% | 2.066%
1105.3752 | 1472 | 16.8% | 2.066%
1105.3752 | 1473 | 16.82% | 2.066%
1105.3752 | 1474 | 16.83% | 2.066%
1105.3752 | 1475 | 16.84% | 2.066%
1105.3752 | 1476 | 16.85% | 2.066%
1105.3752 | 1477 | 16.86% | 2.066%
1105.3752 | 1478 | 16.87% | 2.066%
1105.3752 | 1479 | 16.88% | 2.066%
1105.3752 | 1480 | 16.89% | 2.066%
1105.3752 | 1481 | 16.91% | 2.066%
1105.3752 | 1482 | 16.92% | 2.066%
1105.3752 | 1483 | 16.93% | 2.066%
1105.3752 | 1484 | 16.94% | 2.066%
1105.3752 | 1485 | 16.95% | 2.066%
1105.3752 | 1486 | 16.96% | 2.066%
1105.3752 | 1487 | 16.97% | 2.066%
1105.3752 | 1488 | 16.99% | 2.066%
1105.3752 | 1489 | 17% | 2.066%
1105.3752 | 1490 | 17.01% | 2.066%
1105.3752 | 1491 | 17.02% | 2.066%
1105.3752 | 1492 | 17.03% | 2.066%
1105.3752 | 1493 | 17.04% | 2.066%
1105.3752 | 1494 | 17.05% | 2.066%
1105.3752 | 1495 | 17.07% | 2.066%
1105.3752 | 1496 | 17.08% | 2.066%
1105.3752 | 1497 | 17.09% | 2.066%
1105.3752 | 1498 | 17.1% | 2.066%
1105.3752 | 1499 | 17.11% | 2.066%
1105.3752 | 1500 | 17.12% | 2.066%
1105.3752 | 1501 | 17.13% | 2.066%
1105.3752 | 1502 | 17.15% | 2.066%
1105.3752 | 1503 | 17.16% | 2.066%
1105.3752 | 1504 | 17.17% | 2.066%
1105.3752 | 1505 | 17.18% | 2.066%
1105.3752 | 1506 | 17.19% | 2.066%
1105.3752 | 1507 | 17.2% | 2.066%
1105.3752 | 1508 | 17.21% | 2.066%
1105.3752 | 1509 | 17.23% | 2.066%
1105.3752 | 1510 | 17.24% | 2.066%
1105.3752 | 1511 | 17.25% | 2.066%
1105.3752 | 1512 | 17.26% | 2.066%
1105.3752 | 1513 | 17.27% | 2.066%
1105.3752 | 1514 | 17.28% | 2.066%
1105.3752 | 1515 | 17.29% | 2.066%
1105.3752 | 1516 | 17.31% | 2.066%
1105.3752 | 1517 | 17.32% | 2.066%
1105.3752 | 1518 | 17.33% | 2.066%
1105.3752 | 1519 | 17.34% | 2.066%
1105.3752 | 1520 | 17.35% | 2.066%
1105.3752 | 1521 | 17.36% | 2.066%
1105.3752 | 1522 | 17.37% | 2.066%
1105.3752 | 1523 | 17.39% | 2.066%
1105.3752 | 1524 | 17.4% | 2.066%
1105.3752 | 1525 | 17.41% | 2.066%
1105.3752 | 1526 | 17.42% | 2.066%
1105.3752 | 1527 | 17.43% | 2.066%
1105.3752 | 1528 | 17.44% | 2.066%
1105.3752 | 1529 | 17.45% | 2.066%
1105.3752 | 1530 | 17.47% | 2.066%
1105.3752 | 1531 | 17.48% | 2.066%
1105.3752 | 1532 | 17.49% | 2.066%
1105.3752 | 1533 | 17.5% | 2.066%
1105.3752 | 1534 | 17.51% | 2.066%
1105.3752 | 1535 | 17.52% | 2.066%
1105.3752 | 1536 | 17.53% | 2.066%
1105.3752 | 1537 | 17.55% | 2.066%
1105.3752 | 1538 | 17.56% | 2.066%
1105.3752 | 1539 | 17.57% | 2.066%
1105.3752 | 1540 | 17.58% | 2.066%
1105.3752 | 1541 | 17.59% | 2.066%
1105.3752 | 1542 | 17.6% | 2.066%
1105.3752 | 1543 | 17.61% | 2.066%
1105.3752 | 1544 | 17.63% | 2.066%
1105.3752 | 1545 | 17.64% | 2.066%
1105.3752 | 1546 | 17.65% | 2.066%
1105.3752 | 1547 | 17.66% | 2.066%
1105.3752 | 1548 | 17.67% | 2.066%
1105.3752 | 1549 | 17.68% | 2.066%
1105.3752 | 1550 | 17.69% | 2.066%
1105.3752 | 1551 | 17.71% | 2.066%
1105.3752 | 1552 | 17.72% | 2.066%
1105.3752 | 1553 | 17.73% | 2.066%
1105.3752 | 1554 | 17.74% | 2.066%
1105.3752 | 1555 | 17.75% | 2.066%
1105.3752 | 1556 | 17.76% | 2.066%
1105.3752 | 1557 | 17.77% | 2.066%
1105.3752 | 1558 | 17.79% | 2.066%
1105.3752 | 1559 | 17.8% | 2.066%
1105.3752 | 1560 | 17.81% | 2.066%
1105.3752 | 1561 | 17.82% | 2.066%
1105.3752 | 1562 | 17.83% | 2.066%
1105.3752 | 1563 | 17.84% | 2.066%
1105.3752 | 1564 | 17.85% | 2.066%
1105.3752 | 1565 | 17.87% | 2.066%
1105.3752 | 1566 | 17.88% | 2.066%
1105.3752 | 1567 | 17.89% | 2.066%
1105.3752 | 1568 | 17.9% | 2.066%
1105.3752 | 1569 | 17.91% | 2.066%
1105.3752 | 1570 | 17.92% | 2.066%
1105.3752 | 1571 | 17.93% | 2.066%
1105.3752 | 1572 | 17.95% | 2.066%
1105.3752 | 1573 | 17.96% | 2.066%
1105.3752 | 1574 | 17.97% | 2.066%
1105.3752 | 1575 | 17.98% | 2.066%
1105.3752 | 1576 | 17.99% | 2.066%
1105.3752 | 1577 | 18% | 2.066%
1105.3752 | 1578 | 18.01% | 2.066%
1105.3752 | 1579 | 18.03% | 2.066%
1105.3752 | 1580 | 18.04% | 2.066%
1105.3752 | 1581 | 18.05% | 2.066%
1106.9086 | 1582 | 18.06% | 2.069%
1110.0933 | 1583 | 18.07% | 2.075%
1110.0933 | 1584 | 18.08% | 2.075%
1110.0933 | 1585 | 18.09% | 2.075%
1110.0933 | 1586 | 18.11% | 2.075%
1110.0933 | 1587 | 18.12% | 2.075%
1110.0933 | 1588 | 18.13% | 2.075%
1111.4223 | 1589 | 18.14% | 2.078%
1115.0049 | 1590 | 18.15% | 2.084%
1116.4968 | 1591 | 18.16% | 2.087%
1116.7576 | 1592 | 18.17% | 2.088%
1116.7576 | 1593 | 18.18% | 2.088%
1116.7576 | 1594 | 18.2% | 2.088%
1116.7576 | 1595 | 18.21% | 2.088%
1116.7576 | 1596 | 18.22% | 2.088%
1116.7576 | 1597 | 18.23% | 2.088%
1116.7576 | 1598 | 18.24% | 2.088%
1116.7576 | 1599 | 18.25% | 2.088%
1116.7576 | 1600 | 18.26% | 2.088%
1116.7576 | 1601 | 18.28% | 2.088%
1116.7576 | 1602 | 18.29% | 2.088%
1116.7576 | 1603 | 18.3% | 2.088%
1116.7576 | 1604 | 18.31% | 2.088%
1116.7576 | 1605 | 18.32% | 2.088%
1116.7576 | 1606 | 18.33% | 2.088%
1116.7576 | 1607 | 18.34% | 2.088%
1116.7576 | 1608 | 18.36% | 2.088%
1116.7576 | 1609 | 18.37% | 2.088%
1116.7576 | 1610 | 18.38% | 2.088%
1116.7576 | 1611 | 18.39% | 2.088%
1116.7576 | 1612 | 18.4% | 2.088%
1116.7576 | 1613 | 18.41% | 2.088%
1116.7576 | 1614 | 18.42% | 2.088%
1116.7576 | 1615 | 18.44% | 2.088%
1116.7576 | 1616 | 18.45% | 2.088%
1116.7576 | 1617 | 18.46% | 2.088%
1116.7576 | 1618 | 18.47% | 2.088%
1116.7576 | 1619 | 18.48% | 2.088%
1116.7576 | 1620 | 18.49% | 2.088%
1116.7576 | 1621 | 18.5% | 2.088%
1116.7576 | 1622 | 18.52% | 2.088%
1116.7576 | 1623 | 18.53% | 2.088%
1116.7576 | 1624 | 18.54% | 2.088%
1116.7576 | 1625 | 18.55% | 2.088%
1116.7576 | 1626 | 18.56% | 2.088%
1116.7576 | 1627 | 18.57% | 2.088%
1116.7576 | 1628 | 18.58% | 2.088%
1116.7576 | 1629 | 18.6% | 2.088%
1116.7576 | 1630 | 18.61% | 2.088%
1116.7576 | 1631 | 18.62% | 2.088%
1116.7576 | 1632 | 18.63% | 2.088%
1116.7576 | 1633 | 18.64% | 2.088%
1116.7576 | 1634 | 18.65% | 2.088%
1116.7576 | 1635 | 18.66% | 2.088%
1116.7576 | 1636 | 18.68% | 2.088%
1116.7576 | 1637 | 18.69% | 2.088%
1116.7576 | 1638 | 18.7% | 2.088%
1122.5039 | 1639 | 18.71% | 2.098%
1127.0554 | 1640 | 18.72% | 2.107%
1133.862 | 1641 | 18.73% | 2.12%
1137.7211 | 1642 | 18.74% | 2.127%
1140.5603 | 1643 | 18.76% | 2.132%
1144.9902 | 1644 | 18.77% | 2.141%
1144.9902 | 1645 | 18.78% | 2.141%
1144.9902 | 1646 | 18.79% | 2.141%
1144.9902 | 1647 | 18.8% | 2.141%
1144.9902 | 1648 | 18.81% | 2.141%
1144.9902 | 1649 | 18.82% | 2.141%
1144.9902 | 1650 | 18.84% | 2.141%
1144.9902 | 1651 | 18.85% | 2.141%
1144.9902 | 1652 | 18.86% | 2.141%
1144.9902 | 1653 | 18.87% | 2.141%
1144.9902 | 1654 | 18.88% | 2.141%
1144.9902 | 1655 | 18.89% | 2.141%
1144.9902 | 1656 | 18.9% | 2.141%
1144.9902 | 1657 | 18.92% | 2.141%
1144.9902 | 1658 | 18.93% | 2.141%
1144.9902 | 1659 | 18.94% | 2.141%
1144.9902 | 1660 | 18.95% | 2.141%
1144.9902 | 1661 | 18.96% | 2.141%
1145.2201 | 1662 | 18.97% | 2.141%
1145.2201 | 1663 | 18.98% | 2.141%
1146.8557 | 1664 | 19% | 2.144%
1146.8557 | 1665 | 19.01% | 2.144%
1148.2394 | 1666 | 19.02% | 2.147%
1151.8915 | 1667 | 19.03% | 2.153%
1151.8915 | 1668 | 19.04% | 2.153%
1151.8915 | 1669 | 19.05% | 2.153%
1151.8915 | 1670 | 19.06% | 2.153%
1151.8915 | 1671 | 19.08% | 2.153%
1151.8915 | 1672 | 19.09% | 2.153%
1151.8915 | 1673 | 19.1% | 2.153%
1151.8915 | 1674 | 19.11% | 2.153%
1151.8915 | 1675 | 19.12% | 2.153%
1151.8915 | 1676 | 19.13% | 2.153%
1151.8915 | 1677 | 19.14% | 2.153%
1151.8915 | 1678 | 19.16% | 2.153%
1151.8915 | 1679 | 19.17% | 2.153%
1151.8915 | 1680 | 19.18% | 2.153%
1151.8915 | 1681 | 19.19% | 2.153%
1151.8915 | 1682 | 19.2% | 2.153%
1151.8915 | 1683 | 19.21% | 2.153%
1151.8915 | 1684 | 19.22% | 2.153%
1151.8915 | 1685 | 19.24% | 2.153%
1151.8915 | 1686 | 19.25% | 2.153%
1151.9183 | 1687 | 19.26% | 2.153%
1152.3356 | 1688 | 19.27% | 2.154%
1152.3356 | 1689 | 19.28% | 2.154%
1152.3356 | 1690 | 19.29% | 2.154%
1152.3356 | 1691 | 19.3% | 2.154%
1152.3356 | 1692 | 19.32% | 2.154%
1152.3356 | 1693 | 19.33% | 2.154%
1152.3356 | 1694 | 19.34% | 2.154%
1152.3356 | 1695 | 19.35% | 2.154%
1152.3356 | 1696 | 19.36% | 2.154%
1152.3356 | 1697 | 19.37% | 2.154%
1152.3356 | 1698 | 19.38% | 2.154%
1152.3356 | 1699 | 19.39% | 2.154%
1152.3356 | 1700 | 19.41% | 2.154%
1152.3356 | 1701 | 19.42% | 2.154%
1152.3356 | 1702 | 19.43% | 2.154%
1152.3356 | 1703 | 19.44% | 2.154%
1152.3356 | 1704 | 19.45% | 2.154%
1152.3356 | 1705 | 19.46% | 2.154%
1152.3356 | 1706 | 19.47% | 2.154%
1152.3356 | 1707 | 19.49% | 2.154%
1152.3356 | 1708 | 19.5% | 2.154%
1152.3356 | 1709 | 19.51% | 2.154%
1152.3356 | 1710 | 19.52% | 2.154%
1152.3356 | 1711 | 19.53% | 2.154%
1152.3356 | 1712 | 19.54% | 2.154%
1152.3356 | 1713 | 19.55% | 2.154%
1152.3356 | 1714 | 19.57% | 2.154%
1152.3356 | 1715 | 19.58% | 2.154%
1152.3356 | 1716 | 19.59% | 2.154%
1152.3356 | 1717 | 19.6% | 2.154%
1152.3356 | 1718 | 19.61% | 2.154%
1152.3356 | 1719 | 19.62% | 2.154%
1152.3356 | 1720 | 19.63% | 2.154%
1152.3356 | 1721 | 19.65% | 2.154%
1152.3356 | 1722 | 19.66% | 2.154%
1152.3356 | 1723 | 19.67% | 2.154%
1152.3356 | 1724 | 19.68% | 2.154%
1152.3356 | 1725 | 19.69% | 2.154%
1152.3356 | 1726 | 19.7% | 2.154%
1152.3356 | 1727 | 19.71% | 2.154%
1152.3356 | 1728 | 19.73% | 2.154%
1152.3356 | 1729 | 19.74% | 2.154%
1152.3356 | 1730 | 19.75% | 2.154%
1152.3356 | 1731 | 19.76% | 2.154%
1152.3356 | 1732 | 19.77% | 2.154%
1152.3356 | 1733 | 19.78% | 2.154%
1152.3356 | 1734 | 19.79% | 2.154%
1152.3356 | 1735 | 19.81% | 2.154%
1152.3356 | 1736 | 19.82% | 2.154%
1152.3356 | 1737 | 19.83% | 2.154%
1152.3356 | 1738 | 19.84% | 2.154%
1152.3356 | 1739 | 19.85% | 2.154%
1152.3356 | 1740 | 19.86% | 2.154%
1152.3356 | 1741 | 19.87% | 2.154%
1152.3356 | 1742 | 19.89% | 2.154%
1152.3356 | 1743 | 19.9% | 2.154%
1152.3356 | 1744 | 19.91% | 2.154%
1152.3356 | 1745 | 19.92% | 2.154%
1152.3356 | 1746 | 19.93% | 2.154%
1152.3356 | 1747 | 19.94% | 2.154%
1152.3356 | 1748 | 19.95% | 2.154%
1152.3356 | 1749 | 19.97% | 2.154%
1152.3356 | 1750 | 19.98% | 2.154%
1152.3356 | 1751 | 19.99% | 2.154%
1152.3356 | 1752 | 20% | 2.154%
1152.3356 | 1753 | 20.01% | 2.154%
1152.3356 | 1754 | 20.02% | 2.154%
1152.3356 | 1755 | 20.03% | 2.154%
1152.3356 | 1756 | 20.05% | 2.154%
1152.3356 | 1757 | 20.06% | 2.154%
1152.3356 | 1758 | 20.07% | 2.154%
1152.3356 | 1759 | 20.08% | 2.154%
1152.3356 | 1760 | 20.09% | 2.154%
1152.3356 | 1761 | 20.1% | 2.154%
1152.3356 | 1762 | 20.11% | 2.154%
1152.3356 | 1763 | 20.13% | 2.154%
1152.3356 | 1764 | 20.14% | 2.154%
1152.3356 | 1765 | 20.15% | 2.154%
1152.3356 | 1766 | 20.16% | 2.154%
1152.3356 | 1767 | 20.17% | 2.154%
1152.3356 | 1768 | 20.18% | 2.154%
1152.3356 | 1769 | 20.19% | 2.154%
1152.3356 | 1770 | 20.21% | 2.154%
1152.3356 | 1771 | 20.22% | 2.154%
1152.3356 | 1772 | 20.23% | 2.154%
1152.3356 | 1773 | 20.24% | 2.154%
1152.3356 | 1774 | 20.25% | 2.154%
1152.3356 | 1775 | 20.26% | 2.154%
1152.3356 | 1776 | 20.27% | 2.154%
1152.3356 | 1777 | 20.29% | 2.154%
1152.3356 | 1778 | 20.3% | 2.154%
1152.3356 | 1779 | 20.31% | 2.154%
1152.3356 | 1780 | 20.32% | 2.154%
1152.3356 | 1781 | 20.33% | 2.154%
1152.3356 | 1782 | 20.34% | 2.154%
1152.3356 | 1783 | 20.35% | 2.154%
1152.3356 | 1784 | 20.37% | 2.154%
1152.3356 | 1785 | 20.38% | 2.154%
1152.3356 | 1786 | 20.39% | 2.154%
1152.3356 | 1787 | 20.4% | 2.154%
1152.3356 | 1788 | 20.41% | 2.154%
1152.3356 | 1789 | 20.42% | 2.154%
1152.3356 | 1790 | 20.43% | 2.154%
1152.3356 | 1791 | 20.45% | 2.154%
1152.3356 | 1792 | 20.46% | 2.154%
1152.3356 | 1793 | 20.47% | 2.154%
1152.3356 | 1794 | 20.48% | 2.154%
1152.3356 | 1795 | 20.49% | 2.154%
1152.3356 | 1796 | 20.5% | 2.154%
1152.3356 | 1797 | 20.51% | 2.154%
1152.3356 | 1798 | 20.53% | 2.154%
1152.3356 | 1799 | 20.54% | 2.154%
1152.3356 | 1800 | 20.55% | 2.154%
1152.3356 | 1801 | 20.56% | 2.154%
1152.3356 | 1802 | 20.57% | 2.154%
1152.3356 | 1803 | 20.58% | 2.154%
1152.3356 | 1804 | 20.59% | 2.154%
1152.3356 | 1805 | 20.61% | 2.154%
1152.3356 | 1806 | 20.62% | 2.154%
1152.3356 | 1807 | 20.63% | 2.154%
1152.3356 | 1808 | 20.64% | 2.154%
1152.3356 | 1809 | 20.65% | 2.154%
1152.3356 | 1810 | 20.66% | 2.154%
1152.3356 | 1811 | 20.67% | 2.154%
1152.3356 | 1812 | 20.68% | 2.154%
1152.3356 | 1813 | 20.7% | 2.154%
1152.3356 | 1814 | 20.71% | 2.154%
1152.3356 | 1815 | 20.72% | 2.154%
1152.3356 | 1816 | 20.73% | 2.154%
1152.3356 | 1817 | 20.74% | 2.154%
1152.3356 | 1818 | 20.75% | 2.154%
1152.3356 | 1819 | 20.76% | 2.154%
1152.3356 | 1820 | 20.78% | 2.154%
1152.3356 | 1821 | 20.79% | 2.154%
1152.3356 | 1822 | 20.8% | 2.154%
1152.3356 | 1823 | 20.81% | 2.154%
1152.3356 | 1824 | 20.82% | 2.154%
1152.3356 | 1825 | 20.83% | 2.154%
1152.3356 | 1826 | 20.84% | 2.154%
1152.3356 | 1827 | 20.86% | 2.154%
1152.3356 | 1828 | 20.87% | 2.154%
1152.3356 | 1829 | 20.88% | 2.154%
1152.3356 | 1830 | 20.89% | 2.154%
1152.3356 | 1831 | 20.9% | 2.154%
1152.3356 | 1832 | 20.91% | 2.154%
1152.3356 | 1833 | 20.92% | 2.154%
1152.3356 | 1834 | 20.94% | 2.154%
1152.3356 | 1835 | 20.95% | 2.154%
1152.3356 | 1836 | 20.96% | 2.154%
1152.3356 | 1837 | 20.97% | 2.154%
1152.3356 | 1838 | 20.98% | 2.154%
1152.3356 | 1839 | 20.99% | 2.154%
1152.3356 | 1840 | 21% | 2.154%
1152.3356 | 1841 | 21.02% | 2.154%
1152.3356 | 1842 | 21.03% | 2.154%
1152.3356 | 1843 | 21.04% | 2.154%
1152.3356 | 1844 | 21.05% | 2.154%
1152.3356 | 1845 | 21.06% | 2.154%
1152.3356 | 1846 | 21.07% | 2.154%
1152.3356 | 1847 | 21.08% | 2.154%
1152.3356 | 1848 | 21.1% | 2.154%
1152.3356 | 1849 | 21.11% | 2.154%
1152.3356 | 1850 | 21.12% | 2.154%
1152.3356 | 1851 | 21.13% | 2.154%
1152.3356 | 1852 | 21.14% | 2.154%
1152.3356 | 1853 | 21.15% | 2.154%
1152.3356 | 1854 | 21.16% | 2.154%
1152.3356 | 1855 | 21.18% | 2.154%
1152.3356 | 1856 | 21.19% | 2.154%
1152.3356 | 1857 | 21.2% | 2.154%
1152.3356 | 1858 | 21.21% | 2.154%
1152.3356 | 1859 | 21.22% | 2.154%
1152.3356 | 1860 | 21.23% | 2.154%
1152.3356 | 1861 | 21.24% | 2.154%
1152.3356 | 1862 | 21.26% | 2.154%
1152.3356 | 1863 | 21.27% | 2.154%
1152.3356 | 1864 | 21.28% | 2.154%
1152.3356 | 1865 | 21.29% | 2.154%
1152.3356 | 1866 | 21.3% | 2.154%
1152.3356 | 1867 | 21.31% | 2.154%
1152.3356 | 1868 | 21.32% | 2.154%
1152.3356 | 1869 | 21.34% | 2.154%
1152.3356 | 1870 | 21.35% | 2.154%
1152.3356 | 1871 | 21.36% | 2.154%
1152.3356 | 1872 | 21.37% | 2.154%
1152.3356 | 1873 | 21.38% | 2.154%
1152.3356 | 1874 | 21.39% | 2.154%
1152.3356 | 1875 | 21.4% | 2.154%
1152.3356 | 1876 | 21.42% | 2.154%
1152.3356 | 1877 | 21.43% | 2.154%
1152.3356 | 1878 | 21.44% | 2.154%
1152.3356 | 1879 | 21.45% | 2.154%
1152.3356 | 1880 | 21.46% | 2.154%
1152.3356 | 1881 | 21.47% | 2.154%
1152.3356 | 1882 | 21.48% | 2.154%
1152.3356 | 1883 | 21.5% | 2.154%
1152.3356 | 1884 | 21.51% | 2.154%
1152.3356 | 1885 | 21.52% | 2.154%
1152.3356 | 1886 | 21.53% | 2.154%
1152.3356 | 1887 | 21.54% | 2.154%
1152.3356 | 1888 | 21.55% | 2.154%
1152.3356 | 1889 | 21.56% | 2.154%
1152.3356 | 1890 | 21.58% | 2.154%
1152.3356 | 1891 | 21.59% | 2.154%
1152.3356 | 1892 | 21.6% | 2.154%
1152.3356 | 1893 | 21.61% | 2.154%
1152.3356 | 1894 | 21.62% | 2.154%
1152.3356 | 1895 | 21.63% | 2.154%
1152.3356 | 1896 | 21.64% | 2.154%
1152.3356 | 1897 | 21.66% | 2.154%
1152.3356 | 1898 | 21.67% | 2.154%
1152.3356 | 1899 | 21.68% | 2.154%
1152.3356 | 1900 | 21.69% | 2.154%
1152.3356 | 1901 | 21.7% | 2.154%
1152.3356 | 1902 | 21.71% | 2.154%
1152.3356 | 1903 | 21.72% | 2.154%
1152.3356 | 1904 | 21.74% | 2.154%
1152.3356 | 1905 | 21.75% | 2.154%
1152.3356 | 1906 | 21.76% | 2.154%
1152.3356 | 1907 | 21.77% | 2.154%
1152.3356 | 1908 | 21.78% | 2.154%
1152.3356 | 1909 | 21.79% | 2.154%
1152.3356 | 1910 | 21.8% | 2.154%
1152.3356 | 1911 | 21.82% | 2.154%
1152.3356 | 1912 | 21.83% | 2.154%
1152.3356 | 1913 | 21.84% | 2.154%
1152.3356 | 1914 | 21.85% | 2.154%
1152.3356 | 1915 | 21.86% | 2.154%
1152.3356 | 1916 | 21.87% | 2.154%
1152.3356 | 1917 | 21.88% | 2.154%
1152.3356 | 1918 | 21.89% | 2.154%
1152.3356 | 1919 | 21.91% | 2.154%
1152.3356 | 1920 | 21.92% | 2.154%
1152.3356 | 1921 | 21.93% | 2.154%
1152.3356 | 1922 | 21.94% | 2.154%
1152.3356 | 1923 | 21.95% | 2.154%
1152.3356 | 1924 | 21.96% | 2.154%
1152.3356 | 1925 | 21.97% | 2.154%
1152.3356 | 1926 | 21.99% | 2.154%
1152.3356 | 1927 | 22% | 2.154%
1152.3356 | 1928 | 22.01% | 2.154%
1152.3356 | 1929 | 22.02% | 2.154%
1152.4016 | 1930 | 22.03% | 2.154%
1152.4016 | 1931 | 22.04% | 2.154%
1152.4016 | 1932 | 22.05% | 2.154%
1155.5256 | 1933 | 22.07% | 2.16%
1158.2137 | 1934 | 22.08% | 2.165%
1166.7001 | 1935 | 22.09% | 2.181%
1166.8836 | 1936 | 22.1% | 2.181%
1166.8836 | 1937 | 22.11% | 2.181%
1166.8836 | 1938 | 22.12% | 2.181%
1167.9362 | 1939 | 22.13% | 2.183%
1168.5192 | 1940 | 22.15% | 2.185%
1168.5192 | 1941 | 22.16% | 2.185%
1168.5192 | 1942 | 22.17% | 2.185%
1168.5192 | 1943 | 22.18% | 2.185%
1171.0323 | 1944 | 22.19% | 2.189%
1171.2637 | 1945 | 22.2% | 2.19%
1171.2637 | 1946 | 22.21% | 2.19%
1171.2637 | 1947 | 22.23% | 2.19%
1176.3382 | 1948 | 22.24% | 2.199%
1176.3382 | 1949 | 22.25% | 2.199%
1179.8773 | 1950 | 22.26% | 2.206%
1180.9299 | 1951 | 22.27% | 2.208%
1181.3301 | 1952 | 22.28% | 2.208%
1187.7316 | 1953 | 22.29% | 2.22%
1187.7316 | 1954 | 22.31% | 2.22%
1188.3064 | 1955 | 22.32% | 2.221%
1189.5998 | 1956 | 22.33% | 2.224%
1189.5998 | 1957 | 22.34% | 2.224%
1189.5998 | 1958 | 22.35% | 2.224%
1190.6524 | 1959 | 22.36% | 2.226%
1190.6524 | 1960 | 22.37% | 2.226%
1191.2354 | 1961 | 22.39% | 2.227%
1191.2354 | 1962 | 22.4% | 2.227%
1192.288 | 1963 | 22.41% | 2.229%
1192.288 | 1964 | 22.42% | 2.229%
1192.7422 | 1965 | 22.43% | 2.23%
1198.0604 | 1966 | 22.44% | 2.24%
1198.0604 | 1967 | 22.45% | 2.24%
1198.0604 | 1968 | 22.47% | 2.24%
1200.8281 | 1969 | 22.48% | 2.245%
1200.8281 | 1970 | 22.49% | 2.245%
1200.8281 | 1971 | 22.5% | 2.245%
1200.8281 | 1972 | 22.51% | 2.245%
1200.8281 | 1973 | 22.52% | 2.245%
1200.8281 | 1974 | 22.53% | 2.245%
1200.8281 | 1975 | 22.55% | 2.245%
1200.8281 | 1976 | 22.56% | 2.245%
1200.8281 | 1977 | 22.57% | 2.245%
1200.8281 | 1978 | 22.58% | 2.245%
1200.8281 | 1979 | 22.59% | 2.245%
1200.8281 | 1980 | 22.6% | 2.245%
1200.8281 | 1981 | 22.61% | 2.245%
1200.8281 | 1982 | 22.63% | 2.245%
1200.8281 | 1983 | 22.64% | 2.245%
1200.8281 | 1984 | 22.65% | 2.245%
1200.8281 | 1985 | 22.66% | 2.245%
1200.8281 | 1986 | 22.67% | 2.245%
1200.8281 | 1987 | 22.68% | 2.245%
1200.8281 | 1988 | 22.69% | 2.245%
1200.8281 | 1989 | 22.71% | 2.245%
1200.8281 | 1990 | 22.72% | 2.245%
1200.8281 | 1991 | 22.73% | 2.245%
1200.8281 | 1992 | 22.74% | 2.245%
1200.8281 | 1993 | 22.75% | 2.245%
1200.9579 | 1994 | 22.76% | 2.245%
1202.5935 | 1995 | 22.77% | 2.248%
1203.5972 | 1996 | 22.79% | 2.25%
1205.2816 | 1997 | 22.8% | 2.253%
1205.2816 | 1998 | 22.81% | 2.253%
1205.2816 | 1999 | 22.82% | 2.253%
1205.2816 | 2000 | 22.83% | 2.253%
1205.2816 | 2001 | 22.84% | 2.253%
1205.2816 | 2002 | 22.85% | 2.253%
1205.8695 | 2003 | 22.87% | 2.254%
1205.8695 | 2004 | 22.88% | 2.254%
1207.1685 | 2005 | 22.89% | 2.257%
1208.7087 | 2006 | 22.9% | 2.26%
1209.4185 | 2007 | 22.91% | 2.261%
1210.8123 | 2008 | 22.92% | 2.264%
1211.683 | 2009 | 22.93% | 2.265%
1211.683 | 2010 | 22.95% | 2.265%
1211.683 | 2011 | 22.96% | 2.265%
1212.5412 | 2012 | 22.97% | 2.267%
1212.5412 | 2013 | 22.98% | 2.267%
1212.5412 | 2014 | 22.99% | 2.267%
1212.5412 | 2015 | 23% | 2.267%
1212.5412 | 2016 | 23.01% | 2.267%
1212.5412 | 2017 | 23.03% | 2.267%
1212.5412 | 2018 | 23.04% | 2.267%
1212.5412 | 2019 | 23.05% | 2.267%
1212.5412 | 2020 | 23.06% | 2.267%
1212.5412 | 2021 | 23.07% | 2.267%
1212.5412 | 2022 | 23.08% | 2.267%
1212.5412 | 2023 | 23.09% | 2.267%
1212.5412 | 2024 | 23.11% | 2.267%
1212.5412 | 2025 | 23.12% | 2.267%
1212.5412 | 2026 | 23.13% | 2.267%
1212.5412 | 2027 | 23.14% | 2.267%
1212.5412 | 2028 | 23.15% | 2.267%
1212.5412 | 2029 | 23.16% | 2.267%
1212.5412 | 2030 | 23.17% | 2.267%
1212.5412 | 2031 | 23.18% | 2.267%
1212.5412 | 2032 | 23.2% | 2.267%
1212.5412 | 2033 | 23.21% | 2.267%
1212.5412 | 2034 | 23.22% | 2.267%
1212.5412 | 2035 | 23.23% | 2.267%
1212.5412 | 2036 | 23.24% | 2.267%
1212.5412 | 2037 | 23.25% | 2.267%
1212.5412 | 2038 | 23.26% | 2.267%
1212.5412 | 2039 | 23.28% | 2.267%
1212.5412 | 2040 | 23.29% | 2.267%
1212.5412 | 2041 | 23.3% | 2.267%
1212.5412 | 2042 | 23.31% | 2.267%
1212.5412 | 2043 | 23.32% | 2.267%
1212.5412 | 2044 | 23.33% | 2.267%
1212.5412 | 2045 | 23.34% | 2.267%
1212.5412 | 2046 | 23.36% | 2.267%
1212.5412 | 2047 | 23.37% | 2.267%
1212.5412 | 2048 | 23.38% | 2.267%
1212.5412 | 2049 | 23.39% | 2.267%
1212.5412 | 2050 | 23.4% | 2.267%
1212.5412 | 2051 | 23.41% | 2.267%
1212.5412 | 2052 | 23.42% | 2.267%
1212.5412 | 2053 | 23.44% | 2.267%
1212.5412 | 2054 | 23.45% | 2.267%
1212.5412 | 2055 | 23.46% | 2.267%
1212.5412 | 2056 | 23.47% | 2.267%
1212.5412 | 2057 | 23.48% | 2.267%
1212.5412 | 2058 | 23.49% | 2.267%
1212.5412 | 2059 | 23.5% | 2.267%
1212.5412 | 2060 | 23.52% | 2.267%
1212.5412 | 2061 | 23.53% | 2.267%
1212.5412 | 2062 | 23.54% | 2.267%
1212.5412 | 2063 | 23.55% | 2.267%
1212.5412 | 2064 | 23.56% | 2.267%
1212.5412 | 2065 | 23.57% | 2.267%
1212.5412 | 2066 | 23.58% | 2.267%
1212.5412 | 2067 | 23.6% | 2.267%
1212.5412 | 2068 | 23.61% | 2.267%
1212.5412 | 2069 | 23.62% | 2.267%
1212.5412 | 2070 | 23.63% | 2.267%
1212.5412 | 2071 | 23.64% | 2.267%
1212.5412 | 2072 | 23.65% | 2.267%
1212.5412 | 2073 | 23.66% | 2.267%
1212.5412 | 2074 | 23.68% | 2.267%
1212.5412 | 2075 | 23.69% | 2.267%
1212.5412 | 2076 | 23.7% | 2.267%
1212.5412 | 2077 | 23.71% | 2.267%
1212.5412 | 2078 | 23.72% | 2.267%
1212.5412 | 2079 | 23.73% | 2.267%
1212.5412 | 2080 | 23.74% | 2.267%
1212.5412 | 2081 | 23.76% | 2.267%
1212.5412 | 2082 | 23.77% | 2.267%
1212.5412 | 2083 | 23.78% | 2.267%
1212.5412 | 2084 | 23.79% | 2.267%
1212.5412 | 2085 | 23.8% | 2.267%
1212.5412 | 2086 | 23.81% | 2.267%
1212.5412 | 2087 | 23.82% | 2.267%
1212.5412 | 2088 | 23.84% | 2.267%
1212.5412 | 2089 | 23.85% | 2.267%
1212.5412 | 2090 | 23.86% | 2.267%
1212.5412 | 2091 | 23.87% | 2.267%
1212.5412 | 2092 | 23.88% | 2.267%
1212.5412 | 2093 | 23.89% | 2.267%
1212.5412 | 2094 | 23.9% | 2.267%
1212.5412 | 2095 | 23.92% | 2.267%
1212.5412 | 2096 | 23.93% | 2.267%
1212.5412 | 2097 | 23.94% | 2.267%
1212.5412 | 2098 | 23.95% | 2.267%
1212.5412 | 2099 | 23.96% | 2.267%
1212.5412 | 2100 | 23.97% | 2.267%
1212.5412 | 2101 | 23.98% | 2.267%
1212.5412 | 2102 | 24% | 2.267%
1212.5412 | 2103 | 24.01% | 2.267%
1212.5412 | 2104 | 24.02% | 2.267%
1212.5412 | 2105 | 24.03% | 2.267%
1212.5412 | 2106 | 24.04% | 2.267%
1212.5412 | 2107 | 24.05% | 2.267%
1212.5412 | 2108 | 24.06% | 2.267%
1212.5412 | 2109 | 24.08% | 2.267%
1212.5412 | 2110 | 24.09% | 2.267%
1212.5412 | 2111 | 24.1% | 2.267%
1212.5412 | 2112 | 24.11% | 2.267%
1212.5412 | 2113 | 24.12% | 2.267%
1212.5412 | 2114 | 24.13% | 2.267%
1212.5412 | 2115 | 24.14% | 2.267%
1212.5412 | 2116 | 24.16% | 2.267%
1212.5412 | 2117 | 24.17% | 2.267%
1212.5412 | 2118 | 24.18% | 2.267%
1212.5412 | 2119 | 24.19% | 2.267%
1212.5412 | 2120 | 24.2% | 2.267%
1212.5412 | 2121 | 24.21% | 2.267%
1212.5412 | 2122 | 24.22% | 2.267%
1212.5412 | 2123 | 24.24% | 2.267%
1212.5412 | 2124 | 24.25% | 2.267%
1212.5412 | 2125 | 24.26% | 2.267%
1212.5412 | 2126 | 24.27% | 2.267%
1212.5412 | 2127 | 24.28% | 2.267%
1212.5412 | 2128 | 24.29% | 2.267%
1212.5412 | 2129 | 24.3% | 2.267%
1212.5412 | 2130 | 24.32% | 2.267%
1212.5412 | 2131 | 24.33% | 2.267%
1212.5412 | 2132 | 24.34% | 2.267%
1212.5412 | 2133 | 24.35% | 2.267%
1212.5412 | 2134 | 24.36% | 2.267%
1212.5412 | 2135 | 24.37% | 2.267%
1213.9515 | 2136 | 24.38% | 2.269%
1213.9515 | 2137 | 24.39% | 2.269%
1216.6397 | 2138 | 24.41% | 2.274%
1216.6397 | 2139 | 24.42% | 2.274%
1219.1368 | 2140 | 24.43% | 2.279%
1219.1368 | 2141 | 24.44% | 2.279%
1219.1638 | 2142 | 24.45% | 2.279%
1219.1638 | 2143 | 24.46% | 2.279%
1219.1638 | 2144 | 24.47% | 2.279%
1219.1638 | 2145 | 24.49% | 2.279%
1219.1638 | 2146 | 24.5% | 2.279%
1219.1638 | 2147 | 24.51% | 2.279%
1219.1638 | 2148 | 24.52% | 2.279%
1219.1638 | 2149 | 24.53% | 2.279%
1219.1638 | 2150 | 24.54% | 2.279%
1219.1638 | 2151 | 24.55% | 2.279%
1219.1638 | 2152 | 24.57% | 2.279%
1219.1638 | 2153 | 24.58% | 2.279%
1219.1638 | 2154 | 24.59% | 2.279%
1219.1638 | 2155 | 24.6% | 2.279%
1219.1638 | 2156 | 24.61% | 2.279%
1219.1638 | 2157 | 24.62% | 2.279%
1219.1638 | 2158 | 24.63% | 2.279%
1219.1638 | 2159 | 24.65% | 2.279%
1219.1638 | 2160 | 24.66% | 2.279%
1219.1638 | 2161 | 24.67% | 2.279%
1219.1638 | 2162 | 24.68% | 2.279%
1219.1638 | 2163 | 24.69% | 2.279%
1219.1638 | 2164 | 24.7% | 2.279%
1219.1638 | 2165 | 24.71% | 2.279%
1219.1638 | 2166 | 24.73% | 2.279%
1219.1638 | 2167 | 24.74% | 2.279%
1219.1638 | 2168 | 24.75% | 2.279%
1219.1638 | 2169 | 24.76% | 2.279%
1219.1638 | 2170 | 24.77% | 2.279%
1219.1638 | 2171 | 24.78% | 2.279%
1219.1638 | 2172 | 24.79% | 2.279%
1219.1638 | 2173 | 24.81% | 2.279%
1219.1638 | 2174 | 24.82% | 2.279%
1219.1638 | 2175 | 24.83% | 2.279%
1219.1638 | 2176 | 24.84% | 2.279%
1219.1638 | 2177 | 24.85% | 2.279%
1219.1638 | 2178 | 24.86% | 2.279%
1219.1638 | 2179 | 24.87% | 2.279%
1219.1638 | 2180 | 24.89% | 2.279%
1219.1638 | 2181 | 24.9% | 2.279%
1219.1638 | 2182 | 24.91% | 2.279%
1219.1638 | 2183 | 24.92% | 2.279%
1219.1638 | 2184 | 24.93% | 2.279%
1219.1638 | 2185 | 24.94% | 2.279%
1219.1638 | 2186 | 24.95% | 2.279%
1219.1638 | 2187 | 24.97% | 2.279%
1219.1638 | 2188 | 24.98% | 2.279%
1219.1638 | 2189 | 24.99% | 2.279%
1219.1638 | 2190 | 25% | 2.279%
1219.1638 | 2191 | 25.01% | 2.279%
1219.1638 | 2192 | 25.02% | 2.279%
1219.1638 | 2193 | 25.03% | 2.279%
1219.1638 | 2194 | 25.05% | 2.279%
1219.1638 | 2195 | 25.06% | 2.279%
1219.1638 | 2196 | 25.07% | 2.279%
1219.1638 | 2197 | 25.08% | 2.279%
1219.1638 | 2198 | 25.09% | 2.279%
1219.1638 | 2199 | 25.1% | 2.279%
1219.1638 | 2200 | 25.11% | 2.279%
1219.1638 | 2201 | 25.13% | 2.279%
1219.1638 | 2202 | 25.14% | 2.279%
1219.1638 | 2203 | 25.15% | 2.279%
1219.1638 | 2204 | 25.16% | 2.279%
1219.1638 | 2205 | 25.17% | 2.279%
1219.1638 | 2206 | 25.18% | 2.279%
1219.1638 | 2207 | 25.19% | 2.279%
1219.1638 | 2208 | 25.21% | 2.279%
1219.1638 | 2209 | 25.22% | 2.279%
1219.1638 | 2210 | 25.23% | 2.279%
1219.1638 | 2211 | 25.24% | 2.279%
1219.1638 | 2212 | 25.25% | 2.279%
1219.1638 | 2213 | 25.26% | 2.279%
1219.1638 | 2214 | 25.27% | 2.279%
1219.1638 | 2215 | 25.29% | 2.279%
1219.1638 | 2216 | 25.3% | 2.279%
1219.1638 | 2217 | 25.31% | 2.279%
1219.1638 | 2218 | 25.32% | 2.279%
1219.1638 | 2219 | 25.33% | 2.279%
1219.3337 | 2220 | 25.34% | 2.28%
1220.9749 | 2221 | 25.35% | 2.283%
1222.538 | 2222 | 25.37% | 2.285%
1225.3096 | 2223 | 25.38% | 2.291%
1231.302 | 2224 | 25.39% | 2.302%
1231.4249 | 2225 | 25.4% | 2.302%
1232.0173 | 2226 | 25.41% | 2.303%
1233.3929 | 2227 | 25.42% | 2.306%
1233.3929 | 2228 | 25.43% | 2.306%
1233.3929 | 2229 | 25.45% | 2.306%
1233.3929 | 2230 | 25.46% | 2.306%
1233.3929 | 2231 | 25.47% | 2.306%
1237.168 | 2232 | 25.48% | 2.313%
1239.3559 | 2233 | 25.49% | 2.317%
1243.0733 | 2234 | 25.5% | 2.324%
1243.9856 | 2235 | 25.51% | 2.326%
1244.2479 | 2236 | 25.53% | 2.326%
1244.2479 | 2237 | 25.54% | 2.326%
1246.3902 | 2238 | 25.55% | 2.33%
1248.1478 | 2239 | 25.56% | 2.333%
1249.0783 | 2240 | 25.57% | 2.335%
1250.7139 | 2241 | 25.58% | 2.338%
1255.0416 | 2242 | 25.59% | 2.346%
1255.1028 | 2243 | 25.61% | 2.346%
1255.9539 | 2244 | 25.62% | 2.348%
1256.4864 | 2245 | 25.63% | 2.349%
1256.4864 | 2246 | 25.64% | 2.349%
1258.8008 | 2247 | 25.65% | 2.353%
1258.8008 | 2248 | 25.66% | 2.353%
1259.5016 | 2249 | 25.67% | 2.355%
1259.5016 | 2250 | 25.68% | 2.355%
1259.5016 | 2251 | 25.7% | 2.355%
1259.5016 | 2252 | 25.71% | 2.355%
1259.5016 | 2253 | 25.72% | 2.355%
1259.5016 | 2254 | 25.73% | 2.355%
1259.5016 | 2255 | 25.74% | 2.355%
1259.5016 | 2256 | 25.75% | 2.355%
1259.5016 | 2257 | 25.76% | 2.355%
1259.5016 | 2258 | 25.78% | 2.355%
1259.5016 | 2259 | 25.79% | 2.355%
1259.5016 | 2260 | 25.8% | 2.355%
1259.5016 | 2261 | 25.81% | 2.355%
1259.5016 | 2262 | 25.82% | 2.355%
1259.5016 | 2263 | 25.83% | 2.355%
1259.5016 | 2264 | 25.84% | 2.355%
1259.5016 | 2265 | 25.86% | 2.355%
1259.5016 | 2266 | 25.87% | 2.355%
1259.5016 | 2267 | 25.88% | 2.355%
1259.5016 | 2268 | 25.89% | 2.355%
1259.5016 | 2269 | 25.9% | 2.355%
1259.5016 | 2270 | 25.91% | 2.355%
1259.5016 | 2271 | 25.92% | 2.355%
1259.5016 | 2272 | 25.94% | 2.355%
1259.5016 | 2273 | 25.95% | 2.355%
1259.5016 | 2274 | 25.96% | 2.355%
1259.5016 | 2275 | 25.97% | 2.355%
1259.5016 | 2276 | 25.98% | 2.355%
1259.5016 | 2277 | 25.99% | 2.355%
1259.5016 | 2278 | 26% | 2.355%
1259.5016 | 2279 | 26.02% | 2.355%
1259.5016 | 2280 | 26.03% | 2.355%
1259.5016 | 2281 | 26.04% | 2.355%
1259.5016 | 2282 | 26.05% | 2.355%
1259.5016 | 2283 | 26.06% | 2.355%
1259.5016 | 2284 | 26.07% | 2.355%
1259.5016 | 2285 | 26.08% | 2.355%
1259.5016 | 2286 | 26.1% | 2.355%
1259.5016 | 2287 | 26.11% | 2.355%
1259.5016 | 2288 | 26.12% | 2.355%
1259.5016 | 2289 | 26.13% | 2.355%
1259.5016 | 2290 | 26.14% | 2.355%
1259.5016 | 2291 | 26.15% | 2.355%
1259.5016 | 2292 | 26.16% | 2.355%
1259.5016 | 2293 | 26.18% | 2.355%
1259.5016 | 2294 | 26.19% | 2.355%
1259.5016 | 2295 | 26.2% | 2.355%
1259.5016 | 2296 | 26.21% | 2.355%
1259.5016 | 2297 | 26.22% | 2.355%
1259.5016 | 2298 | 26.23% | 2.355%
1259.5016 | 2299 | 26.24% | 2.355%
1259.5016 | 2300 | 26.26% | 2.355%
1259.5016 | 2301 | 26.27% | 2.355%
1259.5016 | 2302 | 26.28% | 2.355%
1259.5016 | 2303 | 26.29% | 2.355%
1259.5016 | 2304 | 26.3% | 2.355%
1259.5016 | 2305 | 26.31% | 2.355%
1259.5016 | 2306 | 26.32% | 2.355%
1259.5016 | 2307 | 26.34% | 2.355%
1259.5016 | 2308 | 26.35% | 2.355%
1259.5016 | 2309 | 26.36% | 2.355%
1259.5016 | 2310 | 26.37% | 2.355%
1259.5016 | 2311 | 26.38% | 2.355%
1259.5016 | 2312 | 26.39% | 2.355%
1259.5016 | 2313 | 26.4% | 2.355%
1259.5016 | 2314 | 26.42% | 2.355%
1259.5016 | 2315 | 26.43% | 2.355%
1259.5016 | 2316 | 26.44% | 2.355%
1259.5016 | 2317 | 26.45% | 2.355%
1259.5016 | 2318 | 26.46% | 2.355%
1259.5016 | 2319 | 26.47% | 2.355%
1259.5016 | 2320 | 26.48% | 2.355%
1259.5016 | 2321 | 26.5% | 2.355%
1259.5016 | 2322 | 26.51% | 2.355%
1259.5016 | 2323 | 26.52% | 2.355%
1259.5016 | 2324 | 26.53% | 2.355%
1259.5016 | 2325 | 26.54% | 2.355%
1259.5016 | 2326 | 26.55% | 2.355%
1259.5016 | 2327 | 26.56% | 2.355%
1259.5016 | 2328 | 26.58% | 2.355%
1259.5016 | 2329 | 26.59% | 2.355%
1259.5016 | 2330 | 26.6% | 2.355%
1259.5016 | 2331 | 26.61% | 2.355%
1259.5016 | 2332 | 26.62% | 2.355%
1259.5016 | 2333 | 26.63% | 2.355%
1259.5016 | 2334 | 26.64% | 2.355%
1259.5016 | 2335 | 26.66% | 2.355%
1259.5016 | 2336 | 26.67% | 2.355%
1259.5016 | 2337 | 26.68% | 2.355%
1259.5016 | 2338 | 26.69% | 2.355%
1259.5016 | 2339 | 26.7% | 2.355%
1259.5016 | 2340 | 26.71% | 2.355%
1259.5016 | 2341 | 26.72% | 2.355%
1259.5016 | 2342 | 26.74% | 2.355%
1259.5016 | 2343 | 26.75% | 2.355%
1259.5016 | 2344 | 26.76% | 2.355%
1259.5016 | 2345 | 26.77% | 2.355%
1259.5016 | 2346 | 26.78% | 2.355%
1259.5016 | 2347 | 26.79% | 2.355%
1259.5016 | 2348 | 26.8% | 2.355%
1259.5016 | 2349 | 26.82% | 2.355%
1259.5016 | 2350 | 26.83% | 2.355%
1259.5016 | 2351 | 26.84% | 2.355%
1259.5016 | 2352 | 26.85% | 2.355%
1259.5016 | 2353 | 26.86% | 2.355%
1259.5016 | 2354 | 26.87% | 2.355%
1259.5016 | 2355 | 26.88% | 2.355%
1259.5016 | 2356 | 26.89% | 2.355%
1259.5016 | 2357 | 26.91% | 2.355%
1260.1161 | 2358 | 26.92% | 2.356%
1263.5673 | 2359 | 26.93% | 2.362%
1263.5673 | 2360 | 26.94% | 2.362%
1263.5673 | 2361 | 26.95% | 2.362%
1263.5673 | 2362 | 26.96% | 2.362%
1263.5673 | 2363 | 26.97% | 2.362%
1263.5673 | 2364 | 26.99% | 2.362%
1263.5673 | 2365 | 27% | 2.362%
1263.5673 | 2366 | 27.01% | 2.362%
1263.5673 | 2367 | 27.02% | 2.362%
1263.5673 | 2368 | 27.03% | 2.362%
1263.5673 | 2369 | 27.04% | 2.362%
1263.5673 | 2370 | 27.05% | 2.362%
1263.5673 | 2371 | 27.07% | 2.362%
1263.5673 | 2372 | 27.08% | 2.362%
1263.5673 | 2373 | 27.09% | 2.362%
1263.5673 | 2374 | 27.1% | 2.362%
1263.5673 | 2375 | 27.11% | 2.362%
1263.5673 | 2376 | 27.12% | 2.362%
1263.5673 | 2377 | 27.13% | 2.362%
1263.5673 | 2378 | 27.15% | 2.362%
1265.9578 | 2379 | 27.16% | 2.367%
1265.9578 | 2380 | 27.17% | 2.367%
1269.1063 | 2381 | 27.18% | 2.373%
1270.4686 | 2382 | 27.19% | 2.375%
1270.4686 | 2383 | 27.2% | 2.375%
1270.4686 | 2384 | 27.21% | 2.375%
1270.4686 | 2385 | 27.23% | 2.375%
1270.4686 | 2386 | 27.24% | 2.375%
1270.4686 | 2387 | 27.25% | 2.375%
1270.4686 | 2388 | 27.26% | 2.375%
1270.4686 | 2389 | 27.27% | 2.375%
1270.4686 | 2390 | 27.28% | 2.375%
1270.4686 | 2391 | 27.29% | 2.375%
1270.4686 | 2392 | 27.31% | 2.375%
1270.4686 | 2393 | 27.32% | 2.375%
1270.4686 | 2394 | 27.33% | 2.375%
1270.4686 | 2395 | 27.34% | 2.375%
1270.4686 | 2396 | 27.35% | 2.375%
1270.4686 | 2397 | 27.36% | 2.375%
1270.4686 | 2398 | 27.37% | 2.375%
1270.4686 | 2399 | 27.39% | 2.375%
1270.4686 | 2400 | 27.4% | 2.375%
1270.4686 | 2401 | 27.41% | 2.375%
1270.4686 | 2402 | 27.42% | 2.375%
1270.4686 | 2403 | 27.43% | 2.375%
1270.4686 | 2404 | 27.44% | 2.375%
1270.4686 | 2405 | 27.45% | 2.375%
1273.4301 | 2406 | 27.47% | 2.381%
1279.2026 | 2407 | 27.48% | 2.391%
1280.4644 | 2408 | 27.49% | 2.394%
1290.9465 | 2409 | 27.5% | 2.413%
1291.1434 | 2410 | 27.51% | 2.414%
1291.8587 | 2411 | 27.52% | 2.415%
1291.8587 | 2412 | 27.53% | 2.415%
1291.8587 | 2413 | 27.55% | 2.415%
1291.8587 | 2414 | 27.56% | 2.415%
1292.1785 | 2415 | 27.57% | 2.416%
1292.1785 | 2416 | 27.58% | 2.416%
1294.5903 | 2417 | 27.59% | 2.42%
1298.5226 | 2418 | 27.6% | 2.428%
1298.5226 | 2419 | 27.61% | 2.428%
1301.9187 | 2420 | 27.63% | 2.434%
1303.1116 | 2421 | 27.64% | 2.436%
1307.5043 | 2422 | 27.65% | 2.444%
1309.3776 | 2423 | 27.66% | 2.448%
1309.3776 | 2424 | 27.67% | 2.448%
1312.5038 | 2425 | 27.68% | 2.454%
1312.5038 | 2426 | 27.69% | 2.454%
1312.5038 | 2427 | 27.71% | 2.454%
1312.5038 | 2428 | 27.72% | 2.454%
1312.5038 | 2429 | 27.73% | 2.454%
1312.5038 | 2430 | 27.74% | 2.454%
1312.5038 | 2431 | 27.75% | 2.454%
1312.5038 | 2432 | 27.76% | 2.454%
1312.5038 | 2433 | 27.77% | 2.454%
1312.5038 | 2434 | 27.79% | 2.454%
1312.5038 | 2435 | 27.8% | 2.454%
1312.5038 | 2436 | 27.81% | 2.454%
1312.5038 | 2437 | 27.82% | 2.454%
1312.5038 | 2438 | 27.83% | 2.454%
1312.5038 | 2439 | 27.84% | 2.454%
1312.5038 | 2440 | 27.85% | 2.454%
1313.1526 | 2441 | 27.87% | 2.455%
1313.8884 | 2442 | 27.88% | 2.456%
1315.7953 | 2443 | 27.89% | 2.46%
1316.1742 | 2444 | 27.9% | 2.461%
1317.2268 | 2445 | 27.91% | 2.463%
1317.2268 | 2446 | 27.92% | 2.463%
1319.9575 | 2447 | 27.93% | 2.468%
1320.2325 | 2448 | 27.95% | 2.468%
1322.0012 | 2449 | 27.96% | 2.471%
1322.1335 | 2450 | 27.97% | 2.472%
1322.1335 | 2451 | 27.98% | 2.472%
1322.1335 | 2452 | 27.99% | 2.472%
1322.1335 | 2453 | 28% | 2.472%
1322.1335 | 2454 | 28.01% | 2.472%
1322.9993 | 2455 | 28.03% | 2.473%
1324.7433 | 2456 | 28.04% | 2.477%
1327.5323 | 2457 | 28.05% | 2.482%
1327.7635 | 2458 | 28.06% | 2.482%
1329.3547 | 2459 | 28.07% | 2.485%
1330.2205 | 2460 | 28.08% | 2.487%
1331.0875 | 2461 | 28.09% | 2.488%
1331.0875 | 2462 | 28.11% | 2.488%
1331.9258 | 2463 | 28.12% | 2.49%
1333.4916 | 2464 | 28.13% | 2.493%
1334.3574 | 2465 | 28.14% | 2.495%
1338.3074 | 2466 | 28.15% | 2.502%
1340.7128 | 2467 | 28.16% | 2.506%
1344.8497 | 2468 | 28.17% | 2.514%
1347.351 | 2469 | 28.18% | 2.519%
1349.6655 | 2470 | 28.2% | 2.523%
1349.6655 | 2471 | 28.21% | 2.523%
1350.2484 | 2472 | 28.22% | 2.524%
1355.9236 | 2473 | 28.23% | 2.535%
1356.2078 | 2474 | 28.24% | 2.535%
1356.3637 | 2475 | 28.25% | 2.536%
1358.7091 | 2476 | 28.26% | 2.54%
1361.6065 | 2477 | 28.28% | 2.545%
1362.6591 | 2478 | 28.29% | 2.547%
1362.7561 | 2479 | 28.3% | 2.548%
1362.953 | 2480 | 28.31% | 2.548%
1363.429 | 2481 | 28.32% | 2.549%
1370.0672 | 2482 | 28.33% | 2.561%
1371.329 | 2483 | 28.34% | 2.564%
1374.0172 | 2484 | 28.36% | 2.569%
1374.787 | 2485 | 28.37% | 2.57%
1374.787 | 2486 | 28.38% | 2.57%
1374.9213 | 2487 | 28.39% | 2.57%
1377.6335 | 2488 | 28.4% | 2.575%
1379.7989 | 2489 | 28.41% | 2.579%
1381.4252 | 2490 | 28.42% | 2.583%
1385.3622 | 2491 | 28.44% | 2.59%
1386.1451 | 2492 | 28.45% | 2.591%
1386.8896 | 2493 | 28.46% | 2.593%
1390.3365 | 2494 | 28.47% | 2.599%
1390.4379 | 2495 | 28.48% | 2.599%
1392.7833 | 2496 | 28.49% | 2.604%
1395.0978 | 2497 | 28.5% | 2.608%
1396.0545 | 2498 | 28.52% | 2.61%
1396.7333 | 2499 | 28.53% | 2.611%
1398.3689 | 2500 | 28.54% | 2.614%
1398.661 | 2501 | 28.55% | 2.615%
1400.3827 | 2502 | 28.56% | 2.618%
1400.3827 | 2503 | 28.57% | 2.618%
1400.3827 | 2504 | 28.58% | 2.618%
1400.3827 | 2505 | 28.6% | 2.618%
1400.3827 | 2506 | 28.61% | 2.618%
1400.3827 | 2507 | 28.62% | 2.618%
1400.3827 | 2508 | 28.63% | 2.618%
1400.3827 | 2509 | 28.64% | 2.618%
1400.3827 | 2510 | 28.65% | 2.618%
1400.3827 | 2511 | 28.66% | 2.618%
1400.3827 | 2512 | 28.68% | 2.618%
1400.3827 | 2513 | 28.69% | 2.618%
1400.3827 | 2514 | 28.7% | 2.618%
1400.3827 | 2515 | 28.71% | 2.618%
1400.3827 | 2516 | 28.72% | 2.618%
1400.3827 | 2517 | 28.73% | 2.618%
1400.3827 | 2518 | 28.74% | 2.618%
1400.3827 | 2519 | 28.76% | 2.618%
1400.3827 | 2520 | 28.77% | 2.618%
1400.3827 | 2521 | 28.78% | 2.618%
1400.3827 | 2522 | 28.79% | 2.618%
1400.3827 | 2523 | 28.8% | 2.618%
1400.3827 | 2524 | 28.81% | 2.618%
1400.3827 | 2525 | 28.82% | 2.618%
1400.3827 | 2526 | 28.84% | 2.618%
1400.3827 | 2527 | 28.85% | 2.618%
1400.3827 | 2528 | 28.86% | 2.618%
1400.3827 | 2529 | 28.87% | 2.618%
1400.3827 | 2530 | 28.88% | 2.618%
1400.3827 | 2531 | 28.89% | 2.618%
1400.3827 | 2532 | 28.9% | 2.618%
1400.3827 | 2533 | 28.92% | 2.618%
1400.3827 | 2534 | 28.93% | 2.618%
1400.3827 | 2535 | 28.94% | 2.618%
1400.3827 | 2536 | 28.95% | 2.618%
1400.3827 | 2537 | 28.96% | 2.618%
1400.3827 | 2538 | 28.97% | 2.618%
1400.3827 | 2539 | 28.98% | 2.618%
1400.3827 | 2540 | 29% | 2.618%
1400.3827 | 2541 | 29.01% | 2.618%
1400.3827 | 2542 | 29.02% | 2.618%
1400.3827 | 2543 | 29.03% | 2.618%
1400.3827 | 2544 | 29.04% | 2.618%
1400.3827 | 2545 | 29.05% | 2.618%
1400.3827 | 2546 | 29.06% | 2.618%
1400.3827 | 2547 | 29.08% | 2.618%
1400.3827 | 2548 | 29.09% | 2.618%
1400.3827 | 2549 | 29.1% | 2.618%
1400.3827 | 2550 | 29.11% | 2.618%
1400.3827 | 2551 | 29.12% | 2.618%
1400.3827 | 2552 | 29.13% | 2.618%
1400.3827 | 2553 | 29.14% | 2.618%
1400.3827 | 2554 | 29.16% | 2.618%
1400.3827 | 2555 | 29.17% | 2.618%
1400.3827 | 2556 | 29.18% | 2.618%
1400.3827 | 2557 | 29.19% | 2.618%
1400.3827 | 2558 | 29.2% | 2.618%
1400.3827 | 2559 | 29.21% | 2.618%
1400.3827 | 2560 | 29.22% | 2.618%
1400.3827 | 2561 | 29.24% | 2.618%
1400.3827 | 2562 | 29.25% | 2.618%
1400.3827 | 2563 | 29.26% | 2.618%
1400.3827 | 2564 | 29.27% | 2.618%
1400.3827 | 2565 | 29.28% | 2.618%
1400.3827 | 2566 | 29.29% | 2.618%
1400.3827 | 2567 | 29.3% | 2.618%
1400.3827 | 2568 | 29.32% | 2.618%
1400.3827 | 2569 | 29.33% | 2.618%
1400.3827 | 2570 | 29.34% | 2.618%
1400.3827 | 2571 | 29.35% | 2.618%
1400.3827 | 2572 | 29.36% | 2.618%
1400.3827 | 2573 | 29.37% | 2.618%
1400.3827 | 2574 | 29.38% | 2.618%
1400.3827 | 2575 | 29.39% | 2.618%
1400.3827 | 2576 | 29.41% | 2.618%
1400.3827 | 2577 | 29.42% | 2.618%
1400.3827 | 2578 | 29.43% | 2.618%
1400.3827 | 2579 | 29.44% | 2.618%
1400.3827 | 2580 | 29.45% | 2.618%
1400.3827 | 2581 | 29.46% | 2.618%
1400.3827 | 2582 | 29.47% | 2.618%
1400.3827 | 2583 | 29.49% | 2.618%
1400.3827 | 2584 | 29.5% | 2.618%
1400.3827 | 2585 | 29.51% | 2.618%
1400.3827 | 2586 | 29.52% | 2.618%
1400.3827 | 2587 | 29.53% | 2.618%
1400.3827 | 2588 | 29.54% | 2.618%
1400.3827 | 2589 | 29.55% | 2.618%
1400.3827 | 2590 | 29.57% | 2.618%
1400.3827 | 2591 | 29.58% | 2.618%
1400.3827 | 2592 | 29.59% | 2.618%
1401.6401 | 2593 | 29.6% | 2.62%
1402.3048 | 2594 | 29.61% | 2.622%
1402.3048 | 2595 | 29.62% | 2.622%
1404.1414 | 2596 | 29.63% | 2.625%
1405.4032 | 2597 | 29.65% | 2.627%
1407.4125 | 2598 | 29.66% | 2.631%
1408.8613 | 2599 | 29.67% | 2.634%
1410.6292 | 2600 | 29.68% | 2.637%
1411.5415 | 2601 | 29.69% | 2.639%
1412.9982 | 2602 | 29.7% | 2.642%
1412.9982 | 2603 | 29.71% | 2.642%
1412.9982 | 2604 | 29.73% | 2.642%
1412.9982 | 2605 | 29.74% | 2.642%
1413.8639 | 2606 | 29.75% | 2.643%
1415.4995 | 2607 | 29.76% | 2.646%
1415.4995 | 2608 | 29.77% | 2.646%
1415.7037 | 2609 | 29.78% | 2.647%
1415.7037 | 2610 | 29.79% | 2.647%
1420.139 | 2611 | 29.81% | 2.655%
1422.7944 | 2612 | 29.82% | 2.66%
1424.5122 | 2613 | 29.83% | 2.663%
1426.8575 | 2614 | 29.84% | 2.667%
1428.1194 | 2615 | 29.85% | 2.67%
1432.4431 | 2616 | 29.86% | 2.678%
1434.5658 | 2617 | 29.87% | 2.682%
1435.478 | 2618 | 29.89% | 2.684%
1438.2156 | 2619 | 29.9% | 2.689%
1439.4775 | 2620 | 29.91% | 2.691%
1439.637 | 2621 | 29.92% | 2.691%
1440.5301 | 2622 | 29.93% | 2.693%
1440.5301 | 2623 | 29.94% | 2.693%
1441.1131 | 2624 | 29.95% | 2.694%
1441.4868 | 2625 | 29.97% | 2.695%
1442.9355 | 2626 | 29.98% | 2.698%
1446.5341 | 2627 | 29.99% | 2.704%
1447.0724 | 2628 | 30% | 2.705%
1447.4463 | 2629 | 30.01% | 2.706%
1447.4463 | 2630 | 30.02% | 2.706%
1448.1014 | 2631 | 30.03% | 2.707%
1449.5737 | 2632 | 30.05% | 2.71%
1453.5237 | 2633 | 30.06% | 2.717%
1455.0027 | 2634 | 30.07% | 2.72%
1458.6993 | 2635 | 30.08% | 2.727%
1459.3135 | 2636 | 30.09% | 2.728%
1459.3135 | 2637 | 30.1% | 2.728%
1459.3135 | 2638 | 30.11% | 2.728%
1459.3135 | 2639 | 30.13% | 2.728%
1459.3135 | 2640 | 30.14% | 2.728%
1459.3135 | 2641 | 30.15% | 2.728%
1459.3135 | 2642 | 30.16% | 2.728%
1459.3135 | 2643 | 30.17% | 2.728%
1459.3135 | 2644 | 30.18% | 2.728%
1459.3135 | 2645 | 30.19% | 2.728%
1459.3135 | 2646 | 30.21% | 2.728%
1459.3135 | 2647 | 30.22% | 2.728%
1459.3135 | 2648 | 30.23% | 2.728%
1459.3135 | 2649 | 30.24% | 2.728%
1459.3135 | 2650 | 30.25% | 2.728%
1459.3135 | 2651 | 30.26% | 2.728%
1459.3135 | 2652 | 30.27% | 2.728%
1459.3135 | 2653 | 30.29% | 2.728%
1459.3135 | 2654 | 30.3% | 2.728%
1459.3135 | 2655 | 30.31% | 2.728%
1459.3135 | 2656 | 30.32% | 2.728%
1459.3135 | 2657 | 30.33% | 2.728%
1459.3135 | 2658 | 30.34% | 2.728%
1459.3135 | 2659 | 30.35% | 2.728%
1459.3135 | 2660 | 30.37% | 2.728%
1459.3135 | 2661 | 30.38% | 2.728%
1459.3135 | 2662 | 30.39% | 2.728%
1459.3135 | 2663 | 30.4% | 2.728%
1459.3135 | 2664 | 30.41% | 2.728%
1460.9318 | 2665 | 30.42% | 2.731%
1462.1462 | 2666 | 30.43% | 2.733%
1463.2462 | 2667 | 30.45% | 2.735%
1463.6472 | 2668 | 30.46% | 2.736%
1464.4731 | 2669 | 30.47% | 2.738%
1465.6516 | 2670 | 30.48% | 2.74%
1470.6543 | 2671 | 30.49% | 2.749%
1470.6543 | 2672 | 30.5% | 2.749%
1471.3829 | 2673 | 30.51% | 2.751%
1471.3829 | 2674 | 30.53% | 2.751%
1471.3829 | 2675 | 30.54% | 2.751%
1474.1144 | 2676 | 30.55% | 2.756%
1474.6043 | 2677 | 30.56% | 2.757%
1476.2399 | 2678 | 30.57% | 2.76%
1477.0097 | 2679 | 30.58% | 2.761%
1481.1466 | 2680 | 30.59% | 2.769%
1482.6358 | 2681 | 30.61% | 2.772%
1483.6479 | 2682 | 30.62% | 2.774%
1483.6479 | 2683 | 30.63% | 2.774%
1486.5454 | 2684 | 30.64% | 2.779%
1487.5134 | 2685 | 30.65% | 2.781%
1487.5134 | 2686 | 30.66% | 2.781%
1497.3204 | 2687 | 30.67% | 2.799%
1497.9034 | 2688 | 30.68% | 2.8%
1498.051 | 2689 | 30.7% | 2.801%
1498.051 | 2690 | 30.71% | 2.801%
1503.8628 | 2691 | 30.72% | 2.811%
1504.0187 | 2692 | 30.73% | 2.812%
1504.0187 | 2693 | 30.74% | 2.812%
1504.0187 | 2694 | 30.75% | 2.812%
1504.7285 | 2695 | 30.76% | 2.813%
1506.3641 | 2696 | 30.78% | 2.816%
1506.3641 | 2697 | 30.79% | 2.816%
1508.6785 | 2698 | 30.8% | 2.82%
1509.6352 | 2699 | 30.81% | 2.822%
1510.3141 | 2700 | 30.82% | 2.823%
1518.3437 | 2701 | 30.83% | 2.838%
1522.442 | 2702 | 30.84% | 2.846%
1523.3078 | 2703 | 30.86% | 2.848%
1523.4182 | 2704 | 30.87% | 2.848%
1526.4766 | 2705 | 30.88% | 2.854%
1526.9526 | 2706 | 30.89% | 2.855%
1526.9526 | 2707 | 30.9% | 2.855%
1526.9526 | 2708 | 30.91% | 2.855%
1526.9526 | 2709 | 30.92% | 2.855%
1526.9526 | 2710 | 30.94% | 2.855%
1526.9526 | 2711 | 30.95% | 2.855%
1526.9526 | 2712 | 30.96% | 2.855%
1526.9526 | 2713 | 30.97% | 2.855%
1532.3514 | 2714 | 30.98% | 2.865%
1532.3514 | 2715 | 30.99% | 2.865%
1538.0929 | 2716 | 31% | 2.875%
1538.3107 | 2717 | 31.02% | 2.876%
1538.3107 | 2718 | 31.03% | 2.876%
1540.4383 | 2719 | 31.04% | 2.88%
1547.3548 | 2720 | 31.05% | 2.893%
1547.3548 | 2721 | 31.06% | 2.893%
1549.451 | 2722 | 31.07% | 2.897%
1549.6688 | 2723 | 31.08% | 2.897%
1553.0582 | 2724 | 31.1% | 2.903%
1554.4455 | 2725 | 31.11% | 2.906%
1561.0269 | 2726 | 31.12% | 2.918%
1566.2169 | 2727 | 31.13% | 2.928%
1566.4138 | 2728 | 31.14% | 2.928%
1567.1045 | 2729 | 31.15% | 2.93%
1567.1045 | 2730 | 31.16% | 2.93%
1572.1672 | 2731 | 31.18% | 2.939%
1575.7744 | 2732 | 31.19% | 2.946%
1583.5252 | 2733 | 31.2% | 2.96%
1583.743 | 2734 | 31.21% | 2.961%
1583.743 | 2735 | 31.22% | 2.961%
1585.8706 | 2736 | 31.23% | 2.965%
1589.8206 | 2737 | 31.24% | 2.972%
1590.1534 | 2738 | 31.26% | 2.973%
1594.7325 | 2739 | 31.27% | 2.981%
1594.7325 | 2740 | 31.28% | 2.981%
1594.8833 | 2741 | 31.29% | 2.982%
1595.1011 | 2742 | 31.3% | 2.982%
1595.2279 | 2743 | 31.31% | 2.982%
1596.1171 | 2744 | 31.32% | 2.984%
1597.2287 | 2745 | 31.34% | 2.986%
1599.5431 | 2746 | 31.35% | 2.99%
1600.1261 | 2747 | 31.36% | 2.991%
1600.1261 | 2748 | 31.37% | 2.991%
1601.1787 | 2749 | 31.38% | 2.993%
1602.8143 | 2750 | 31.39% | 2.996%
1606.0855 | 2751 | 31.4% | 3.003%
1606.2414 | 2752 | 31.42% | 3.003%
1606.9512 | 2753 | 31.43% | 3.004%
1608.5868 | 2754 | 31.44% | 3.007%
1610.9012 | 2755 | 31.45% | 3.012%
1612.5368 | 2756 | 31.46% | 3.015%
1613.3066 | 2757 | 31.47% | 3.016%
1613.3066 | 2758 | 31.48% | 3.016%
1621.4734 | 2759 | 31.5% | 3.031%
1622.2593 | 2760 | 31.51% | 3.033%
1623.216 | 2761 | 31.52% | 3.035%
1623.216 | 2762 | 31.53% | 3.035%
1626.0583 | 2763 | 31.54% | 3.04%
1626.0583 | 2764 | 31.55% | 3.04%
1626.2552 | 2765 | 31.56% | 3.04%
1628.9575 | 2766 | 31.58% | 3.045%
1629.6673 | 2767 | 31.59% | 3.047%
1631.1327 | 2768 | 31.6% | 3.049%
1638.1523 | 2769 | 31.61% | 3.062%
1639.3274 | 2770 | 31.62% | 3.065%
1640.5334 | 2771 | 31.63% | 3.067%
1640.5334 | 2772 | 31.64% | 3.067%
1642.661 | 2773 | 31.66% | 3.071%
1647.3809 | 2774 | 31.67% | 3.08%
1649.6561 | 2775 | 31.68% | 3.084%
1650.907 | 2776 | 31.69% | 3.086%
1651.6737 | 2777 | 31.7% | 3.088%
1651.8915 | 2778 | 31.71% | 3.088%
1652.3835 | 2779 | 31.72% | 3.089%
1655.1729 | 2780 | 31.74% | 3.094%
1657.2902 | 2781 | 31.75% | 3.098%
1658.7389 | 2782 | 31.76% | 3.101%
1659.6047 | 2783 | 31.77% | 3.103%
1661.6751 | 2784 | 31.78% | 3.106%
1661.6751 | 2785 | 31.79% | 3.106%
1661.6751 | 2786 | 31.8% | 3.106%
1661.6751 | 2787 | 31.82% | 3.106%
1661.6751 | 2788 | 31.83% | 3.106%
1661.6751 | 2789 | 31.84% | 3.106%
1661.6751 | 2790 | 31.85% | 3.106%
1661.6751 | 2791 | 31.86% | 3.106%
1661.6751 | 2792 | 31.87% | 3.106%
1661.6751 | 2793 | 31.88% | 3.106%
1661.6751 | 2794 | 31.89% | 3.106%
1661.6751 | 2795 | 31.91% | 3.106%
1661.6751 | 2796 | 31.92% | 3.106%
1661.6751 | 2797 | 31.93% | 3.106%
1661.6751 | 2798 | 31.94% | 3.106%
1661.6751 | 2799 | 31.95% | 3.106%
1661.6751 | 2800 | 31.96% | 3.106%
1661.6751 | 2801 | 31.97% | 3.106%
1661.6751 | 2802 | 31.99% | 3.106%
1661.6751 | 2803 | 32% | 3.106%
1661.6751 | 2804 | 32.01% | 3.106%
1661.6751 | 2805 | 32.02% | 3.106%
1661.6751 | 2806 | 32.03% | 3.106%
1661.6751 | 2807 | 32.04% | 3.106%
1661.6751 | 2808 | 32.05% | 3.106%
1661.6751 | 2809 | 32.07% | 3.106%
1661.6751 | 2810 | 32.08% | 3.106%
1661.6751 | 2811 | 32.09% | 3.106%
1661.6751 | 2812 | 32.1% | 3.106%
1661.6751 | 2813 | 32.11% | 3.106%
1661.6751 | 2814 | 32.12% | 3.106%
1661.6751 | 2815 | 32.13% | 3.106%
1661.6751 | 2816 | 32.15% | 3.106%
1661.6751 | 2817 | 32.16% | 3.106%
1661.6751 | 2818 | 32.17% | 3.106%
1661.6751 | 2819 | 32.18% | 3.106%
1661.6751 | 2820 | 32.19% | 3.106%
1661.6751 | 2821 | 32.2% | 3.106%
1661.6751 | 2822 | 32.21% | 3.106%
1661.6751 | 2823 | 32.23% | 3.106%
1661.6751 | 2824 | 32.24% | 3.106%
1661.6751 | 2825 | 32.25% | 3.106%
1661.6751 | 2826 | 32.26% | 3.106%
1661.6751 | 2827 | 32.27% | 3.106%
1661.6751 | 2828 | 32.28% | 3.106%
1661.6751 | 2829 | 32.29% | 3.106%
1661.6751 | 2830 | 32.31% | 3.106%
1661.6751 | 2831 | 32.32% | 3.106%
1661.6751 | 2832 | 32.33% | 3.106%
1661.6751 | 2833 | 32.34% | 3.106%
1661.6751 | 2834 | 32.35% | 3.106%
1661.6751 | 2835 | 32.36% | 3.106%
1661.6751 | 2836 | 32.37% | 3.106%
1661.6751 | 2837 | 32.39% | 3.106%
1661.6751 | 2838 | 32.4% | 3.106%
1661.6751 | 2839 | 32.41% | 3.106%
1661.6751 | 2840 | 32.42% | 3.106%
1661.6751 | 2841 | 32.43% | 3.106%
1661.6751 | 2842 | 32.44% | 3.106%
1661.6751 | 2843 | 32.45% | 3.106%
1661.6751 | 2844 | 32.47% | 3.106%
1661.6751 | 2845 | 32.48% | 3.106%
1661.6751 | 2846 | 32.49% | 3.106%
1661.6751 | 2847 | 32.5% | 3.106%
1661.6751 | 2848 | 32.51% | 3.106%
1661.6751 | 2849 | 32.52% | 3.106%
1661.6751 | 2850 | 32.53% | 3.106%
1661.6751 | 2851 | 32.55% | 3.106%
1661.6751 | 2852 | 32.56% | 3.106%
1661.6751 | 2853 | 32.57% | 3.106%
1661.6751 | 2854 | 32.58% | 3.106%
1661.6751 | 2855 | 32.59% | 3.106%
1661.6751 | 2856 | 32.6% | 3.106%
1661.6751 | 2857 | 32.61% | 3.106%
1661.6751 | 2858 | 32.63% | 3.106%
1661.6751 | 2859 | 32.64% | 3.106%
1661.6751 | 2860 | 32.65% | 3.106%
1661.6751 | 2861 | 32.66% | 3.106%
1661.6751 | 2862 | 32.67% | 3.106%
1661.6751 | 2863 | 32.68% | 3.106%
1661.6751 | 2864 | 32.69% | 3.106%
1661.6751 | 2865 | 32.71% | 3.106%
1661.6751 | 2866 | 32.72% | 3.106%
1661.6751 | 2867 | 32.73% | 3.106%
1661.6751 | 2868 | 32.74% | 3.106%
1661.6751 | 2869 | 32.75% | 3.106%
1661.6751 | 2870 | 32.76% | 3.106%
1661.6751 | 2871 | 32.77% | 3.106%
1661.6751 | 2872 | 32.79% | 3.106%
1661.6751 | 2873 | 32.8% | 3.106%
1661.6751 | 2874 | 32.81% | 3.106%
1661.6751 | 2875 | 32.82% | 3.106%
1661.6751 | 2876 | 32.83% | 3.106%
1661.6751 | 2877 | 32.84% | 3.106%
1661.6751 | 2878 | 32.85% | 3.106%
1662.16 | 2879 | 32.87% | 3.107%
1662.8753 | 2880 | 32.88% | 3.109%
1663.2496 | 2881 | 32.89% | 3.109%
1665.3771 | 2882 | 32.9% | 3.113%
1666.639 | 2883 | 32.91% | 3.116%
1667.6916 | 2884 | 32.92% | 3.118%
1668.6483 | 2885 | 32.93% | 3.119%
1670.9628 | 2886 | 32.95% | 3.124%
1673.9314 | 2887 | 32.96% | 3.129%
1674.1283 | 2888 | 32.97% | 3.13%
1674.3898 | 2889 | 32.98% | 3.13%
1674.6076 | 2890 | 32.99% | 3.131%
1675.0996 | 2891 | 33% | 3.132%
1675.0996 | 2892 | 33.01% | 3.132%
1679.0058 | 2893 | 33.03% | 3.139%
1682.3208 | 2894 | 33.04% | 3.145%
1685.7479 | 2895 | 33.05% | 3.151%
1688.1656 | 2896 | 33.06% | 3.156%
1688.1656 | 2897 | 33.07% | 3.156%
1688.1656 | 2898 | 33.08% | 3.156%
1688.1656 | 2899 | 33.09% | 3.156%
1688.1656 | 2900 | 33.11% | 3.156%
1688.1656 | 2901 | 33.12% | 3.156%
1688.1656 | 2902 | 33.13% | 3.156%
1688.1656 | 2903 | 33.14% | 3.156%
1688.1656 | 2904 | 33.15% | 3.156%
1688.1656 | 2905 | 33.16% | 3.156%
1688.1656 | 2906 | 33.17% | 3.156%
1688.1656 | 2907 | 33.18% | 3.156%
1688.1656 | 2908 | 33.2% | 3.156%
1688.1656 | 2909 | 33.21% | 3.156%
1688.1656 | 2910 | 33.22% | 3.156%
1688.1656 | 2911 | 33.23% | 3.156%
1688.1656 | 2912 | 33.24% | 3.156%
1688.1656 | 2913 | 33.25% | 3.156%
1688.1656 | 2914 | 33.26% | 3.156%
1688.1656 | 2915 | 33.28% | 3.156%
1688.1656 | 2916 | 33.29% | 3.156%
1688.1656 | 2917 | 33.3% | 3.156%
1688.1656 | 2918 | 33.31% | 3.156%
1688.1656 | 2919 | 33.32% | 3.156%
1688.1656 | 2920 | 33.33% | 3.156%
1688.1656 | 2921 | 33.34% | 3.156%
1688.1656 | 2922 | 33.36% | 3.156%
1688.1656 | 2923 | 33.37% | 3.156%
1688.1656 | 2924 | 33.38% | 3.156%
1688.1656 | 2925 | 33.39% | 3.156%
1688.1656 | 2926 | 33.4% | 3.156%
1688.1656 | 2927 | 33.41% | 3.156%
1688.1656 | 2928 | 33.42% | 3.156%
1688.1656 | 2929 | 33.44% | 3.156%
1688.1656 | 2930 | 33.45% | 3.156%
1688.1656 | 2931 | 33.46% | 3.156%
1688.1656 | 2932 | 33.47% | 3.156%
1688.1656 | 2933 | 33.48% | 3.156%
1688.1656 | 2934 | 33.49% | 3.156%
1688.1656 | 2935 | 33.5% | 3.156%
1688.1656 | 2936 | 33.52% | 3.156%
1688.1656 | 2937 | 33.53% | 3.156%
1688.1656 | 2938 | 33.54% | 3.156%
1688.1656 | 2939 | 33.55% | 3.156%
1688.1656 | 2940 | 33.56% | 3.156%
1688.1656 | 2941 | 33.57% | 3.156%
1688.1656 | 2942 | 33.58% | 3.156%
1688.1656 | 2943 | 33.6% | 3.156%
1688.1656 | 2944 | 33.61% | 3.156%
1688.1656 | 2945 | 33.62% | 3.156%
1688.1656 | 2946 | 33.63% | 3.156%
1688.1656 | 2947 | 33.64% | 3.156%
1688.1656 | 2948 | 33.65% | 3.156%
1688.1656 | 2949 | 33.66% | 3.156%
1688.1656 | 2950 | 33.68% | 3.156%
1688.1656 | 2951 | 33.69% | 3.156%
1688.1656 | 2952 | 33.7% | 3.156%
1688.1656 | 2953 | 33.71% | 3.156%
1688.1656 | 2954 | 33.72% | 3.156%
1688.1656 | 2955 | 33.73% | 3.156%
1688.1656 | 2956 | 33.74% | 3.156%
1688.1656 | 2957 | 33.76% | 3.156%
1688.1656 | 2958 | 33.77% | 3.156%
1688.1656 | 2959 | 33.78% | 3.156%
1688.1656 | 2960 | 33.79% | 3.156%
1688.1656 | 2961 | 33.8% | 3.156%
1688.1656 | 2962 | 33.81% | 3.156%
1688.1656 | 2963 | 33.82% | 3.156%
1688.1656 | 2964 | 33.84% | 3.156%
1688.1656 | 2965 | 33.85% | 3.156%
1688.1656 | 2966 | 33.86% | 3.156%
1688.1656 | 2967 | 33.87% | 3.156%
1688.1656 | 2968 | 33.88% | 3.156%
1688.1656 | 2969 | 33.89% | 3.156%
1688.1656 | 2970 | 33.9% | 3.156%
1688.1656 | 2971 | 33.92% | 3.156%
1688.1656 | 2972 | 33.93% | 3.156%
1688.1656 | 2973 | 33.94% | 3.156%
1688.1656 | 2974 | 33.95% | 3.156%
1688.1656 | 2975 | 33.96% | 3.156%
1688.1656 | 2976 | 33.97% | 3.156%
1688.1656 | 2977 | 33.98% | 3.156%
1688.1656 | 2978 | 34% | 3.156%
1688.1656 | 2979 | 34.01% | 3.156%
1688.1656 | 2980 | 34.02% | 3.156%
1688.1656 | 2981 | 34.03% | 3.156%
1688.1656 | 2982 | 34.04% | 3.156%
1688.1656 | 2983 | 34.05% | 3.156%
1688.1656 | 2984 | 34.06% | 3.156%
1688.1656 | 2985 | 34.08% | 3.156%
1688.1656 | 2986 | 34.09% | 3.156%
1688.1656 | 2987 | 34.1% | 3.156%
1688.1656 | 2988 | 34.11% | 3.156%
1688.1656 | 2989 | 34.12% | 3.156%
1688.1656 | 2990 | 34.13% | 3.156%
1688.1656 | 2991 | 34.14% | 3.156%
1688.1656 | 2992 | 34.16% | 3.156%
1688.1656 | 2993 | 34.17% | 3.156%
1688.1656 | 2994 | 34.18% | 3.156%
1688.1656 | 2995 | 34.19% | 3.156%
1688.1656 | 2996 | 34.2% | 3.156%
1688.1656 | 2997 | 34.21% | 3.156%
1688.1656 | 2998 | 34.22% | 3.156%
1688.1656 | 2999 | 34.24% | 3.156%
1688.1656 | 3000 | 34.25% | 3.156%
1688.1656 | 3001 | 34.26% | 3.156%
1688.1656 | 3002 | 34.27% | 3.156%
1688.1656 | 3003 | 34.28% | 3.156%
1688.1656 | 3004 | 34.29% | 3.156%
1688.1656 | 3005 | 34.3% | 3.156%
1688.1656 | 3006 | 34.32% | 3.156%
1688.1656 | 3007 | 34.33% | 3.156%
1688.1656 | 3008 | 34.34% | 3.156%
1688.1656 | 3009 | 34.35% | 3.156%
1688.1656 | 3010 | 34.36% | 3.156%
1688.1656 | 3011 | 34.37% | 3.156%
1688.1656 | 3012 | 34.38% | 3.156%
1688.1656 | 3013 | 34.39% | 3.156%
1688.1656 | 3014 | 34.41% | 3.156%
1688.1656 | 3015 | 34.42% | 3.156%
1691.3645 | 3016 | 34.43% | 3.162%
1696.9501 | 3017 | 34.44% | 3.172%
1697.106 | 3018 | 34.45% | 3.173%
1697.8158 | 3019 | 34.46% | 3.174%
1702.3488 | 3020 | 34.47% | 3.182%
1702.7225 | 3021 | 34.49% | 3.183%
1705.037 | 3022 | 34.5% | 3.188%
1705.037 | 3023 | 34.51% | 3.188%
1709.8362 | 3024 | 34.52% | 3.196%
1713.1239 | 3025 | 34.53% | 3.203%
1719.8221 | 3026 | 34.54% | 3.215%
1719.8221 | 3027 | 34.55% | 3.215%
1721.8045 | 3028 | 34.57% | 3.219%
1721.8807 | 3029 | 34.58% | 3.219%
1721.8807 | 3030 | 34.59% | 3.219%
1721.8807 | 3031 | 34.6% | 3.219%
1721.8807 | 3032 | 34.61% | 3.219%
1721.8807 | 3033 | 34.62% | 3.219%
1721.8807 | 3034 | 34.63% | 3.219%
1721.8807 | 3035 | 34.65% | 3.219%
1721.8807 | 3036 | 34.66% | 3.219%
1721.8807 | 3037 | 34.67% | 3.219%
1721.8807 | 3038 | 34.68% | 3.219%
1721.8807 | 3039 | 34.69% | 3.219%
1721.8807 | 3040 | 34.7% | 3.219%
1721.8807 | 3041 | 34.71% | 3.219%
1721.8807 | 3042 | 34.73% | 3.219%
1721.8807 | 3043 | 34.74% | 3.219%
1721.8807 | 3044 | 34.75% | 3.219%
1721.8807 | 3045 | 34.76% | 3.219%
1721.8807 | 3046 | 34.77% | 3.219%
1721.8807 | 3047 | 34.78% | 3.219%
1721.8807 | 3048 | 34.79% | 3.219%
1721.8807 | 3049 | 34.81% | 3.219%
1721.8807 | 3050 | 34.82% | 3.219%
1721.8807 | 3051 | 34.83% | 3.219%
1721.8807 | 3052 | 34.84% | 3.219%
1721.8807 | 3053 | 34.85% | 3.219%
1721.8807 | 3054 | 34.86% | 3.219%
1721.8807 | 3055 | 34.87% | 3.219%
1721.8807 | 3056 | 34.89% | 3.219%
1721.8807 | 3057 | 34.9% | 3.219%
1721.8807 | 3058 | 34.91% | 3.219%
1721.8807 | 3059 | 34.92% | 3.219%
1721.8807 | 3060 | 34.93% | 3.219%
1721.8807 | 3061 | 34.94% | 3.219%
1721.8807 | 3062 | 34.95% | 3.219%
1721.8807 | 3063 | 34.97% | 3.219%
1721.8807 | 3064 | 34.98% | 3.219%
1721.8807 | 3065 | 34.99% | 3.219%
1721.8807 | 3066 | 35% | 3.219%
1721.8807 | 3067 | 35.01% | 3.219%
1721.8807 | 3068 | 35.02% | 3.219%
1721.8807 | 3069 | 35.03% | 3.219%
1721.8807 | 3070 | 35.05% | 3.219%
1721.8807 | 3071 | 35.06% | 3.219%
1721.8807 | 3072 | 35.07% | 3.219%
1721.8807 | 3073 | 35.08% | 3.219%
1721.8807 | 3074 | 35.09% | 3.219%
1721.8807 | 3075 | 35.1% | 3.219%
1721.8807 | 3076 | 35.11% | 3.219%
1721.8807 | 3077 | 35.13% | 3.219%
1721.8807 | 3078 | 35.14% | 3.219%
1721.8807 | 3079 | 35.15% | 3.219%
1721.8807 | 3080 | 35.16% | 3.219%
1721.8807 | 3081 | 35.17% | 3.219%
1721.8807 | 3082 | 35.18% | 3.219%
1721.8807 | 3083 | 35.19% | 3.219%
1721.8807 | 3084 | 35.21% | 3.219%
1721.8807 | 3085 | 35.22% | 3.219%
1721.8807 | 3086 | 35.23% | 3.219%
1721.8807 | 3087 | 35.24% | 3.219%
1721.8807 | 3088 | 35.25% | 3.219%
1721.8807 | 3089 | 35.26% | 3.219%
1721.8807 | 3090 | 35.27% | 3.219%
1721.8807 | 3091 | 35.29% | 3.219%
1721.8807 | 3092 | 35.3% | 3.219%
1721.8807 | 3093 | 35.31% | 3.219%
1721.8807 | 3094 | 35.32% | 3.219%
1721.8807 | 3095 | 35.33% | 3.219%
1721.8807 | 3096 | 35.34% | 3.219%
1721.8807 | 3097 | 35.35% | 3.219%
1721.8807 | 3098 | 35.37% | 3.219%
1721.8807 | 3099 | 35.38% | 3.219%
1721.8807 | 3100 | 35.39% | 3.219%
1721.8807 | 3101 | 35.4% | 3.219%
1721.8807 | 3102 | 35.41% | 3.219%
1721.8807 | 3103 | 35.42% | 3.219%
1721.8807 | 3104 | 35.43% | 3.219%
1721.8807 | 3105 | 35.45% | 3.219%
1721.8807 | 3106 | 35.46% | 3.219%
1721.8807 | 3107 | 35.47% | 3.219%
1721.8807 | 3108 | 35.48% | 3.219%
1721.8807 | 3109 | 35.49% | 3.219%
1721.8807 | 3110 | 35.5% | 3.219%
1721.8807 | 3111 | 35.51% | 3.219%
1721.8807 | 3112 | 35.53% | 3.219%
1721.8807 | 3113 | 35.54% | 3.219%
1721.8807 | 3114 | 35.55% | 3.219%
1721.8807 | 3115 | 35.56% | 3.219%
1721.8807 | 3116 | 35.57% | 3.219%
1721.8807 | 3117 | 35.58% | 3.219%
1721.8807 | 3118 | 35.59% | 3.219%
1721.8807 | 3119 | 35.61% | 3.219%
1721.8807 | 3120 | 35.62% | 3.219%
1721.8807 | 3121 | 35.63% | 3.219%
1721.8807 | 3122 | 35.64% | 3.219%
1721.8807 | 3123 | 35.65% | 3.219%
1721.8807 | 3124 | 35.66% | 3.219%
1721.8807 | 3125 | 35.67% | 3.219%
1721.8807 | 3126 | 35.68% | 3.219%
1721.8807 | 3127 | 35.7% | 3.219%
1721.8807 | 3128 | 35.71% | 3.219%
1721.8807 | 3129 | 35.72% | 3.219%
1721.8807 | 3130 | 35.73% | 3.219%
1722.1675 | 3131 | 35.74% | 3.22%
1724.482 | 3132 | 35.75% | 3.224%
1725.4483 | 3133 | 35.76% | 3.226%
1726.879 | 3134 | 35.78% | 3.228%
1726.8874 | 3135 | 35.79% | 3.228%
1731.6016 | 3136 | 35.8% | 3.237%
1731.6016 | 3137 | 35.81% | 3.237%
1731.6016 | 3138 | 35.82% | 3.237%
1731.6016 | 3139 | 35.83% | 3.237%
1731.6016 | 3140 | 35.84% | 3.237%
1731.6016 | 3141 | 35.86% | 3.237%
1731.6016 | 3142 | 35.87% | 3.237%
1731.6016 | 3143 | 35.88% | 3.237%
1731.6016 | 3144 | 35.89% | 3.237%
1731.6016 | 3145 | 35.9% | 3.237%
1731.6016 | 3146 | 35.91% | 3.237%
1731.6016 | 3147 | 35.92% | 3.237%
1731.6016 | 3148 | 35.94% | 3.237%
1731.6016 | 3149 | 35.95% | 3.237%
1731.6016 | 3150 | 35.96% | 3.237%
1731.6016 | 3151 | 35.97% | 3.237%
1731.6016 | 3152 | 35.98% | 3.237%
1731.6016 | 3153 | 35.99% | 3.237%
1731.6016 | 3154 | 36% | 3.237%
1731.6016 | 3155 | 36.02% | 3.237%
1731.6016 | 3156 | 36.03% | 3.237%
1731.6016 | 3157 | 36.04% | 3.237%
1731.6016 | 3158 | 36.05% | 3.237%
1731.6016 | 3159 | 36.06% | 3.237%
1731.6016 | 3160 | 36.07% | 3.237%
1731.6016 | 3161 | 36.08% | 3.237%
1731.6016 | 3162 | 36.1% | 3.237%
1731.6016 | 3163 | 36.11% | 3.237%
1731.6016 | 3164 | 36.12% | 3.237%
1731.6016 | 3165 | 36.13% | 3.237%
1731.6016 | 3166 | 36.14% | 3.237%
1731.6016 | 3167 | 36.15% | 3.237%
1731.89 | 3168 | 36.16% | 3.238%
1732.2973 | 3169 | 36.18% | 3.238%
1734.685 | 3170 | 36.19% | 3.243%
1734.7875 | 3171 | 36.2% | 3.243%
1736.423 | 3172 | 36.21% | 3.246%
1737.4166 | 3173 | 36.22% | 3.248%
1737.4756 | 3174 | 36.23% | 3.248%
1742.3824 | 3175 | 36.24% | 3.257%
1742.5383 | 3176 | 36.26% | 3.258%
1744.8837 | 3177 | 36.27% | 3.262%
1745.741 | 3178 | 36.28% | 3.264%
1745.741 | 3179 | 36.29% | 3.264%
1746.1455 | 3180 | 36.3% | 3.264%
1747.7811 | 3181 | 36.31% | 3.267%
1748.8337 | 3182 | 36.32% | 3.269%
1753.1305 | 3183 | 36.34% | 3.277%
1754.6062 | 3184 | 36.35% | 3.28%
1759.2069 | 3185 | 36.36% | 3.289%
1759.2069 | 3186 | 36.37% | 3.289%
1759.2069 | 3187 | 36.38% | 3.289%
1759.2069 | 3188 | 36.39% | 3.289%
1759.2069 | 3189 | 36.4% | 3.289%
1759.2069 | 3190 | 36.42% | 3.289%
1759.2069 | 3191 | 36.43% | 3.289%
1759.2069 | 3192 | 36.44% | 3.289%
1759.2069 | 3193 | 36.45% | 3.289%
1759.2069 | 3194 | 36.46% | 3.289%
1759.2069 | 3195 | 36.47% | 3.289%
1759.2069 | 3196 | 36.48% | 3.289%
1759.2069 | 3197 | 36.5% | 3.289%
1759.2069 | 3198 | 36.51% | 3.289%
1759.2069 | 3199 | 36.52% | 3.289%
1759.2069 | 3200 | 36.53% | 3.289%
1759.2069 | 3201 | 36.54% | 3.289%
1759.2069 | 3202 | 36.55% | 3.289%
1759.2069 | 3203 | 36.56% | 3.289%
1759.2069 | 3204 | 36.58% | 3.289%
1760.1918 | 3205 | 36.59% | 3.291%
1760.9616 | 3206 | 36.6% | 3.292%
1761.8274 | 3207 | 36.61% | 3.294%
1762.7838 | 3208 | 36.62% | 3.295%
1763.5471 | 3209 | 36.63% | 3.297%
1765.9643 | 3210 | 36.64% | 3.301%
1769.6776 | 3211 | 36.66% | 3.308%
1769.8745 | 3212 | 36.67% | 3.309%
1770.9785 | 3213 | 36.68% | 3.311%
1773.3214 | 3214 | 36.69% | 3.315%
1773.3214 | 3215 | 36.7% | 3.315%
1776.4566 | 3216 | 36.71% | 3.321%
1777.3223 | 3217 | 36.72% | 3.323%
1778.9579 | 3218 | 36.74% | 3.326%
1781.6459 | 3219 | 36.75% | 3.331%
1781.8428 | 3220 | 36.76% | 3.331%
1785.2897 | 3221 | 36.77% | 3.338%
1786.7203 | 3222 | 36.78% | 3.34%
1788.6804 | 3223 | 36.79% | 3.344%
1790.316 | 3224 | 36.8% | 3.347%
1792.8367 | 3225 | 36.82% | 3.352%
1793.5871 | 3226 | 36.83% | 3.353%
1793.5871 | 3227 | 36.84% | 3.353%
1794.266 | 3228 | 36.85% | 3.354%
1794.266 | 3229 | 36.86% | 3.354%
1794.3408 | 3230 | 36.87% | 3.354%
1794.3408 | 3231 | 36.88% | 3.354%
1794.3408 | 3232 | 36.89% | 3.354%
1794.3408 | 3233 | 36.91% | 3.354%
1794.3408 | 3234 | 36.92% | 3.354%
1794.3408 | 3235 | 36.93% | 3.354%
1794.3408 | 3236 | 36.94% | 3.354%
1794.3408 | 3237 | 36.95% | 3.354%
1794.3408 | 3238 | 36.96% | 3.354%
1794.3408 | 3239 | 36.97% | 3.354%
1794.3408 | 3240 | 36.99% | 3.354%
1794.3408 | 3241 | 37% | 3.354%
1794.5264 | 3242 | 37.01% | 3.355%
1794.5264 | 3243 | 37.02% | 3.355%
1797.2579 | 3244 | 37.03% | 3.36%
1797.2579 | 3245 | 37.04% | 3.36%
1799.5465 | 3246 | 37.05% | 3.364%
1800.0385 | 3247 | 37.07% | 3.365%
1803.9885 | 3248 | 37.08% | 3.372%
1805.2135 | 3249 | 37.09% | 3.375%
1809.2262 | 3250 | 37.1% | 3.382%
1810.5308 | 3251 | 37.11% | 3.385%
1810.6868 | 3252 | 37.12% | 3.385%
1811.8613 | 3253 | 37.13% | 3.387%
1811.8613 | 3254 | 37.15% | 3.387%
1811.8613 | 3255 | 37.16% | 3.387%
1811.8613 | 3256 | 37.17% | 3.387%
1811.8613 | 3257 | 37.18% | 3.387%
1811.8613 | 3258 | 37.19% | 3.387%
1812.218 | 3259 | 37.2% | 3.388%
1813.0321 | 3260 | 37.21% | 3.389%
1816.9822 | 3261 | 37.23% | 3.397%
1817.7424 | 3262 | 37.24% | 3.398%
1818.4629 | 3263 | 37.25% | 3.4%
1822.7546 | 3264 | 37.26% | 3.408%
1823.2193 | 3265 | 37.27% | 3.408%
1823.2193 | 3266 | 37.28% | 3.408%
1823.2193 | 3267 | 37.29% | 3.408%
1829.0467 | 3268 | 37.31% | 3.419%
1829.0467 | 3269 | 37.32% | 3.419%
1829.0467 | 3270 | 37.33% | 3.419%
1829.0467 | 3271 | 37.34% | 3.419%
1829.0467 | 3272 | 37.35% | 3.419%
1829.0467 | 3273 | 37.36% | 3.419%
1829.0467 | 3274 | 37.37% | 3.419%
1829.0467 | 3275 | 37.39% | 3.419%
1829.0467 | 3276 | 37.4% | 3.419%
1829.0467 | 3277 | 37.41% | 3.419%
1829.0467 | 3278 | 37.42% | 3.419%
1829.0467 | 3279 | 37.43% | 3.419%
1829.0467 | 3280 | 37.44% | 3.419%
1829.0467 | 3281 | 37.45% | 3.419%
1829.0467 | 3282 | 37.47% | 3.419%
1829.0467 | 3283 | 37.48% | 3.419%
1829.0467 | 3284 | 37.49% | 3.419%
1829.0467 | 3285 | 37.5% | 3.419%
1829.0467 | 3286 | 37.51% | 3.419%
1829.0467 | 3287 | 37.52% | 3.419%
1829.0467 | 3288 | 37.53% | 3.419%
1829.0467 | 3289 | 37.55% | 3.419%
1829.0467 | 3290 | 37.56% | 3.419%
1829.0467 | 3291 | 37.57% | 3.419%
1829.0467 | 3292 | 37.58% | 3.419%
1829.0467 | 3293 | 37.59% | 3.419%
1829.0467 | 3294 | 37.6% | 3.419%
1829.0467 | 3295 | 37.61% | 3.419%
1829.0467 | 3296 | 37.63% | 3.419%
1829.0467 | 3297 | 37.64% | 3.419%
1829.0467 | 3298 | 37.65% | 3.419%
1829.0467 | 3299 | 37.66% | 3.419%
1829.0467 | 3300 | 37.67% | 3.419%
1829.0467 | 3301 | 37.68% | 3.419%
1829.0467 | 3302 | 37.69% | 3.419%
1829.0467 | 3303 | 37.71% | 3.419%
1829.0467 | 3304 | 37.72% | 3.419%
1829.0467 | 3305 | 37.73% | 3.419%
1829.0467 | 3306 | 37.74% | 3.419%
1829.0467 | 3307 | 37.75% | 3.419%
1829.0467 | 3308 | 37.76% | 3.419%
1829.0467 | 3309 | 37.77% | 3.419%
1829.0467 | 3310 | 37.79% | 3.419%
1829.0467 | 3311 | 37.8% | 3.419%
1829.0467 | 3312 | 37.81% | 3.419%
1829.0467 | 3313 | 37.82% | 3.419%
1829.0467 | 3314 | 37.83% | 3.419%
1829.0467 | 3315 | 37.84% | 3.419%
1829.0467 | 3316 | 37.85% | 3.419%
1829.0467 | 3317 | 37.87% | 3.419%
1829.0467 | 3318 | 37.88% | 3.419%
1829.0467 | 3319 | 37.89% | 3.419%
1829.0467 | 3320 | 37.9% | 3.419%
1829.0467 | 3321 | 37.91% | 3.419%
1829.0467 | 3322 | 37.92% | 3.419%
1829.0467 | 3323 | 37.93% | 3.419%
1829.0467 | 3324 | 37.95% | 3.419%
1829.0467 | 3325 | 37.96% | 3.419%
1829.0467 | 3326 | 37.97% | 3.419%
1829.0467 | 3327 | 37.98% | 3.419%
1829.0467 | 3328 | 37.99% | 3.419%
1829.0467 | 3329 | 38% | 3.419%
1829.0467 | 3330 | 38.01% | 3.419%
1829.0467 | 3331 | 38.03% | 3.419%
1829.0467 | 3332 | 38.04% | 3.419%
1829.0467 | 3333 | 38.05% | 3.419%
1829.0467 | 3334 | 38.06% | 3.419%
1829.0467 | 3335 | 38.07% | 3.419%
1829.0467 | 3336 | 38.08% | 3.419%
1829.0467 | 3337 | 38.09% | 3.419%
1829.0467 | 3338 | 38.11% | 3.419%
1829.0467 | 3339 | 38.12% | 3.419%
1829.0467 | 3340 | 38.13% | 3.419%
1829.0467 | 3341 | 38.14% | 3.419%
1829.0467 | 3342 | 38.15% | 3.419%
1829.0467 | 3343 | 38.16% | 3.419%
1829.0467 | 3344 | 38.17% | 3.419%
1829.0467 | 3345 | 38.18% | 3.419%
1829.0467 | 3346 | 38.2% | 3.419%
1829.0467 | 3347 | 38.21% | 3.419%
1829.0467 | 3348 | 38.22% | 3.419%
1829.0467 | 3349 | 38.23% | 3.419%
1829.0467 | 3350 | 38.24% | 3.419%
1829.0467 | 3351 | 38.25% | 3.419%
1829.0467 | 3352 | 38.26% | 3.419%
1829.0467 | 3353 | 38.28% | 3.419%
1829.0467 | 3354 | 38.29% | 3.419%
1829.0467 | 3355 | 38.3% | 3.419%
1829.0467 | 3356 | 38.31% | 3.419%
1829.0467 | 3357 | 38.32% | 3.419%
1829.0467 | 3358 | 38.33% | 3.419%
1829.0467 | 3359 | 38.34% | 3.419%
1829.9758 | 3360 | 38.36% | 3.421%
1830.4312 | 3361 | 38.37% | 3.422%
1830.8199 | 3362 | 38.38% | 3.423%
1834.1127 | 3363 | 38.39% | 3.429%
1835.7483 | 3364 | 38.4% | 3.432%
1837.7606 | 3365 | 38.41% | 3.436%
1840.746 | 3366 | 38.42% | 3.441%
1840.746 | 3367 | 38.44% | 3.441%
1840.746 | 3368 | 38.45% | 3.441%
1840.746 | 3369 | 38.46% | 3.441%
1841.4873 | 3370 | 38.47% | 3.443%
1841.6842 | 3371 | 38.48% | 3.443%
1844.6051 | 3372 | 38.49% | 3.448%
1844.6051 | 3373 | 38.5% | 3.448%
1845.4708 | 3374 | 38.52% | 3.45%
1848.1228 | 3375 | 38.53% | 3.455%
1848.1228 | 3376 | 38.54% | 3.455%
1851.3167 | 3377 | 38.55% | 3.461%
1852.692 | 3378 | 38.56% | 3.464%
1853.033 | 3379 | 38.57% | 3.464%
1855.9631 | 3380 | 38.58% | 3.47%
1856.3369 | 3381 | 38.6% | 3.47%
1856.3369 | 3382 | 38.61% | 3.47%
1857.0993 | 3383 | 38.62% | 3.472%
1857.2936 | 3384 | 38.63% | 3.472%
1857.2936 | 3385 | 38.64% | 3.472%
1858.4644 | 3386 | 38.65% | 3.474%
1858.53 | 3387 | 38.66% | 3.474%
1861.7356 | 3388 | 38.68% | 3.48%
1862.5625 | 3389 | 38.69% | 3.482%
1863.1843 | 3390 | 38.7% | 3.483%
1863.1843 | 3391 | 38.71% | 3.483%
1863.4622 | 3392 | 38.72% | 3.484%
1865.6207 | 3393 | 38.73% | 3.488%
1867.4771 | 3394 | 38.74% | 3.491%
1868.6516 | 3395 | 38.76% | 3.493%
1870.3255 | 3396 | 38.77% | 3.497%
1870.3255 | 3397 | 38.78% | 3.497%
1873.0937 | 3398 | 38.79% | 3.502%
1873.0937 | 3399 | 38.8% | 3.502%
1873.7725 | 3400 | 38.81% | 3.503%
1877.589 | 3401 | 38.82% | 3.51%
1878.6793 | 3402 | 38.84% | 3.512%
1880.0097 | 3403 | 38.85% | 3.515%
1880.4164 | 3404 | 38.86% | 3.515%
1881.1804 | 3405 | 38.87% | 3.517%
1884.4518 | 3406 | 38.88% | 3.523%
1884.4518 | 3407 | 38.89% | 3.523%
1885.9005 | 3408 | 38.9% | 3.526%
1886.1783 | 3409 | 38.92% | 3.526%
1886.1783 | 3410 | 38.93% | 3.526%
1886.7662 | 3411 | 38.94% | 3.527%
1890.0374 | 3412 | 38.95% | 3.533%
1890.9031 | 3413 | 38.96% | 3.535%
1893.0042 | 3414 | 38.97% | 3.539%
1901.5256 | 3415 | 38.98% | 3.555%
1901.5256 | 3416 | 39% | 3.555%
1901.9629 | 3417 | 39.01% | 3.556%
1903.8967 | 3418 | 39.02% | 3.559%
1906.0166 | 3419 | 39.03% | 3.563%
1906.0166 | 3420 | 39.04% | 3.563%
1906.0166 | 3421 | 39.05% | 3.563%
1906.0166 | 3422 | 39.06% | 3.563%
1906.0166 | 3423 | 39.08% | 3.563%
1906.0166 | 3424 | 39.09% | 3.563%
1906.0166 | 3425 | 39.1% | 3.563%
1906.0166 | 3426 | 39.11% | 3.563%
1906.0166 | 3427 | 39.12% | 3.563%
1906.0166 | 3428 | 39.13% | 3.563%
1906.0166 | 3429 | 39.14% | 3.563%
1906.0166 | 3430 | 39.16% | 3.563%
1906.0166 | 3431 | 39.17% | 3.563%
1906.0166 | 3432 | 39.18% | 3.563%
1906.0166 | 3433 | 39.19% | 3.563%
1906.4031 | 3434 | 39.2% | 3.564%
1907.1679 | 3435 | 39.21% | 3.565%
1908.8945 | 3436 | 39.22% | 3.569%
1908.8945 | 3437 | 39.24% | 3.569%
1911.5826 | 3438 | 39.25% | 3.574%
1912.7535 | 3439 | 39.26% | 3.576%
1912.8744 | 3440 | 39.27% | 3.576%
1913.4938 | 3441 | 39.28% | 3.577%
1913.6192 | 3442 | 39.29% | 3.577%
1913.7453 | 3443 | 39.3% | 3.578%
1913.7453 | 3444 | 39.32% | 3.578%
1919.9325 | 3445 | 39.33% | 3.589%
1920.2525 | 3446 | 39.34% | 3.59%
1920.8404 | 3447 | 39.35% | 3.591%
1922.9407 | 3448 | 39.36% | 3.595%
1926.6129 | 3449 | 39.37% | 3.602%
1927.7265 | 3450 | 39.38% | 3.604%
1928.909 | 3451 | 39.39% | 3.606%
1929.8841 | 3452 | 39.41% | 3.608%
1930.5629 | 3453 | 39.42% | 3.609%
1931.6106 | 3454 | 39.43% | 3.611%
1933.2127 | 3455 | 39.44% | 3.614%
1934.2988 | 3456 | 39.45% | 3.616%
1935.7018 | 3457 | 39.46% | 3.619%
1937.971 | 3458 | 39.47% | 3.623%
1945.6569 | 3459 | 39.49% | 3.637%
1946.3101 | 3460 | 39.5% | 3.639%
1947.2015 | 3461 | 39.51% | 3.64%
1947.6935 | 3462 | 39.52% | 3.641%
1949.3987 | 3463 | 39.53% | 3.644%
1949.3987 | 3464 | 39.54% | 3.644%
1952.2265 | 3465 | 39.55% | 3.65%
1952.8456 | 3466 | 39.57% | 3.651%
1954.0489 | 3467 | 39.58% | 3.653%
1954.3268 | 3468 | 39.59% | 3.654%
1959.0515 | 3469 | 39.6% | 3.662%
1959.6383 | 3470 | 39.61% | 3.663%
1960.6871 | 3471 | 39.62% | 3.665%
1960.7475 | 3472 | 39.63% | 3.666%
1961.7556 | 3473 | 39.65% | 3.667%
1963.0016 | 3474 | 39.66% | 3.67%
1963.5846 | 3475 | 39.67% | 3.671%
1965.6848 | 3476 | 39.68% | 3.675%
1969.9176 | 3477 | 39.69% | 3.683%
1971.1463 | 3478 | 39.7% | 3.685%
1972.0452 | 3479 | 39.71% | 3.687%
1976.7821 | 3480 | 39.73% | 3.696%
1981.7677 | 3481 | 39.74% | 3.705%
1982.2324 | 3482 | 39.75% | 3.706%
1983.4033 | 3483 | 39.76% | 3.708%
1985.1066 | 3484 | 39.77% | 3.711%
1988.1232 | 3485 | 39.78% | 3.717%
1988.1232 | 3486 | 39.79% | 3.717%
1998.7114 | 3487 | 39.81% | 3.737%
1999.7591 | 3488 | 39.82% | 3.738%
2000.0992 | 3489 | 39.83% | 3.739%
2003.6181 | 3490 | 39.84% | 3.746%
2003.7111 | 3491 | 39.85% | 3.746%
2003.9918 | 3492 | 39.86% | 3.746%
2004.4583 | 3493 | 39.87% | 3.747%
2005.647 | 3494 | 39.89% | 3.749%
2006.1194 | 3495 | 39.9% | 3.75%
2008.6206 | 3496 | 39.91% | 3.755%
2009.3906 | 3497 | 39.92% | 3.756%
2010.0914 | 3498 | 39.93% | 3.758%
2012.0675 | 3499 | 39.94% | 3.761%
2012.0675 | 3500 | 39.95% | 3.761%
2012.0675 | 3501 | 39.97% | 3.761%
2014.5661 | 3502 | 39.98% | 3.766%
2015.3499 | 3503 | 39.99% | 3.768%
2020.3749 | 3504 | 40% | 3.777%
2020.5889 | 3505 | 40.01% | 3.777%
2021.4275 | 3506 | 40.02% | 3.779%
2025.1634 | 3507 | 40.03% | 3.786%
2025.421 | 3508 | 40.05% | 3.786%
2032.5571 | 3509 | 40.06% | 3.8%
2032.9797 | 3510 | 40.07% | 3.801%
2033.8333 | 3511 | 40.08% | 3.802%
2035.6508 | 3512 | 40.09% | 3.806%
2036.004 | 3513 | 40.1% | 3.806%
2039.7926 | 3514 | 40.11% | 3.813%
2039.7926 | 3515 | 40.13% | 3.813%
2040.1937 | 3516 | 40.14% | 3.814%
2043.4163 | 3517 | 40.15% | 3.82%
2044.9135 | 3518 | 40.16% | 3.823%
2045.1914 | 3519 | 40.17% | 3.823%
2047.8796 | 3520 | 40.18% | 3.828%
2047.9723 | 3521 | 40.19% | 3.829%
2048.5918 | 3522 | 40.21% | 3.83%
2049.4242 | 3523 | 40.22% | 3.831%
2051.4192 | 3524 | 40.23% | 3.835%
2051.5517 | 3525 | 40.24% | 3.835%
2051.5835 | 3526 | 40.25% | 3.835%
2056.2716 | 3527 | 40.26% | 3.844%
2056.9163 | 3528 | 40.27% | 3.845%
2057.108 | 3529 | 40.29% | 3.846%
2057.8285 | 3530 | 40.3% | 3.847%
2057.9859 | 3531 | 40.31% | 3.847%
2058.3691 | 3532 | 40.32% | 3.848%
2062.5088 | 3533 | 40.33% | 3.856%
2062.9098 | 3534 | 40.34% | 3.857%
2065.7146 | 3535 | 40.35% | 3.862%
2065.7146 | 3536 | 40.37% | 3.862%
2066.181 | 3537 | 40.38% | 3.863%
2067.3528 | 3538 | 40.39% | 3.865%
2068.8845 | 3539 | 40.4% | 3.868%
2069.4701 | 3540 | 40.41% | 3.869%
2072.5283 | 3541 | 40.42% | 3.875%
2074.2679 | 3542 | 40.43% | 3.878%
2077.0939 | 3543 | 40.45% | 3.883%
2077.0939 | 3544 | 40.46% | 3.883%
2077.0939 | 3545 | 40.47% | 3.883%
2077.0939 | 3546 | 40.48% | 3.883%
2077.0939 | 3547 | 40.49% | 3.883%
2077.0939 | 3548 | 40.5% | 3.883%
2077.0939 | 3549 | 40.51% | 3.883%
2077.0939 | 3550 | 40.53% | 3.883%
2077.0939 | 3551 | 40.54% | 3.883%
2077.0939 | 3552 | 40.55% | 3.883%
2077.0939 | 3553 | 40.56% | 3.883%
2077.0939 | 3554 | 40.57% | 3.883%
2077.0939 | 3555 | 40.58% | 3.883%
2077.0939 | 3556 | 40.59% | 3.883%
2077.0939 | 3557 | 40.61% | 3.883%
2077.0939 | 3558 | 40.62% | 3.883%
2077.0939 | 3559 | 40.63% | 3.883%
2077.0939 | 3560 | 40.64% | 3.883%
2077.0939 | 3561 | 40.65% | 3.883%
2077.0939 | 3562 | 40.66% | 3.883%
2077.0939 | 3563 | 40.67% | 3.883%
2077.0939 | 3564 | 40.68% | 3.883%
2077.0939 | 3565 | 40.7% | 3.883%
2077.0939 | 3566 | 40.71% | 3.883%
2077.0939 | 3567 | 40.72% | 3.883%
2077.0939 | 3568 | 40.73% | 3.883%
2077.0939 | 3569 | 40.74% | 3.883%
2077.0939 | 3570 | 40.75% | 3.883%
2077.0939 | 3571 | 40.76% | 3.883%
2077.0939 | 3572 | 40.78% | 3.883%
2077.0939 | 3573 | 40.79% | 3.883%
2077.0939 | 3574 | 40.8% | 3.883%
2077.0939 | 3575 | 40.81% | 3.883%
2077.0939 | 3576 | 40.82% | 3.883%
2077.0939 | 3577 | 40.83% | 3.883%
2077.0939 | 3578 | 40.84% | 3.883%
2077.0939 | 3579 | 40.86% | 3.883%
2077.0939 | 3580 | 40.87% | 3.883%
2077.0939 | 3581 | 40.88% | 3.883%
2077.0939 | 3582 | 40.89% | 3.883%
2077.0939 | 3583 | 40.9% | 3.883%
2077.0939 | 3584 | 40.91% | 3.883%
2077.0939 | 3585 | 40.92% | 3.883%
2077.0939 | 3586 | 40.94% | 3.883%
2077.0939 | 3587 | 40.95% | 3.883%
2077.0939 | 3588 | 40.96% | 3.883%
2077.0939 | 3589 | 40.97% | 3.883%
2077.0939 | 3590 | 40.98% | 3.883%
2077.0939 | 3591 | 40.99% | 3.883%
2077.0939 | 3592 | 41% | 3.883%
2077.0939 | 3593 | 41.02% | 3.883%
2077.0939 | 3594 | 41.03% | 3.883%
2077.0939 | 3595 | 41.04% | 3.883%
2077.0939 | 3596 | 41.05% | 3.883%
2077.0939 | 3597 | 41.06% | 3.883%
2077.0939 | 3598 | 41.07% | 3.883%
2077.0939 | 3599 | 41.08% | 3.883%
2077.0939 | 3600 | 41.1% | 3.883%
2077.0939 | 3601 | 41.11% | 3.883%
2077.0939 | 3602 | 41.12% | 3.883%
2077.0939 | 3603 | 41.13% | 3.883%
2077.0939 | 3604 | 41.14% | 3.883%
2077.0939 | 3605 | 41.15% | 3.883%
2077.0939 | 3606 | 41.16% | 3.883%
2077.0939 | 3607 | 41.18% | 3.883%
2077.0939 | 3608 | 41.19% | 3.883%
2077.0939 | 3609 | 41.2% | 3.883%
2077.0939 | 3610 | 41.21% | 3.883%
2077.0939 | 3611 | 41.22% | 3.883%
2077.0939 | 3612 | 41.23% | 3.883%
2077.0939 | 3613 | 41.24% | 3.883%
2077.0939 | 3614 | 41.26% | 3.883%
2077.0939 | 3615 | 41.27% | 3.883%
2077.0939 | 3616 | 41.28% | 3.883%
2077.0939 | 3617 | 41.29% | 3.883%
2077.0939 | 3618 | 41.3% | 3.883%
2077.0939 | 3619 | 41.31% | 3.883%
2077.0939 | 3620 | 41.32% | 3.883%
2077.0939 | 3621 | 41.34% | 3.883%
2077.0939 | 3622 | 41.35% | 3.883%
2077.0939 | 3623 | 41.36% | 3.883%
2077.0939 | 3624 | 41.37% | 3.883%
2077.0939 | 3625 | 41.38% | 3.883%
2077.0939 | 3626 | 41.39% | 3.883%
2077.0939 | 3627 | 41.4% | 3.883%
2077.0939 | 3628 | 41.42% | 3.883%
2077.0939 | 3629 | 41.43% | 3.883%
2077.0939 | 3630 | 41.44% | 3.883%
2077.0939 | 3631 | 41.45% | 3.883%
2077.0939 | 3632 | 41.46% | 3.883%
2077.0939 | 3633 | 41.47% | 3.883%
2077.0939 | 3634 | 41.48% | 3.883%
2077.0939 | 3635 | 41.5% | 3.883%
2077.0939 | 3636 | 41.51% | 3.883%
2077.0939 | 3637 | 41.52% | 3.883%
2077.0939 | 3638 | 41.53% | 3.883%
2077.0939 | 3639 | 41.54% | 3.883%
2077.0939 | 3640 | 41.55% | 3.883%
2077.0939 | 3641 | 41.56% | 3.883%
2077.0939 | 3642 | 41.58% | 3.883%
2077.0939 | 3643 | 41.59% | 3.883%
2077.0939 | 3644 | 41.6% | 3.883%
2077.0939 | 3645 | 41.61% | 3.883%
2077.0939 | 3646 | 41.62% | 3.883%
2077.0939 | 3647 | 41.63% | 3.883%
2078.9878 | 3648 | 41.64% | 3.887%
2084.4551 | 3649 | 41.66% | 3.897%
2085.626 | 3650 | 41.67% | 3.899%
2088.8971 | 3651 | 41.68% | 3.905%
2090.6237 | 3652 | 41.69% | 3.908%
2091.2894 | 3653 | 41.7% | 3.91%
2095.8132 | 3654 | 41.71% | 3.918%
2096.984 | 3655 | 41.72% | 3.92%
2101.4057 | 3656 | 41.74% | 3.929%
2104.3668 | 3657 | 41.75% | 3.934%
2104.6699 | 3658 | 41.76% | 3.935%
2105.7016 | 3659 | 41.77% | 3.937%
2108.3421 | 3660 | 41.78% | 3.941%
2111.2606 | 3661 | 41.79% | 3.947%
2111.6133 | 3662 | 41.8% | 3.948%
2113.062 | 3663 | 41.82% | 3.95%
2115.2259 | 3664 | 41.83% | 3.954%
2116.9494 | 3665 | 41.84% | 3.958%
2118.0646 | 3666 | 41.85% | 3.96%
2119.2992 | 3667 | 41.86% | 3.962%
2119.6901 | 3668 | 41.87% | 3.963%
2124.6979 | 3669 | 41.88% | 3.972%
2127.1942 | 3670 | 41.89% | 3.977%
2128.3034 | 3671 | 41.91% | 3.979%
2129.8874 | 3672 | 41.92% | 3.982%
2130.0268 | 3673 | 41.93% | 3.982%
2131.0583 | 3674 | 41.94% | 3.984%
2131.7503 | 3675 | 41.95% | 3.985%
2132.3697 | 3676 | 41.96% | 3.986%
2132.68 | 3677 | 41.97% | 3.987%
2135.591 | 3678 | 41.99% | 3.992%
2135.7781 | 3679 | 42% | 3.993%
2135.7781 | 3680 | 42.01% | 3.993%
2139.1625 | 3681 | 42.02% | 3.999%
2139.1625 | 3682 | 42.03% | 3.999%
2140.2888 | 3683 | 42.04% | 4.001%
2140.7808 | 3684 | 42.05% | 4.002%
2141.9951 | 3685 | 42.07% | 4.004%
2141.9951 | 3686 | 42.08% | 4.004%
2142.4163 | 3687 | 42.09% | 4.005%
2144.8255 | 3688 | 42.1% | 4.01%
2145.2495 | 3689 | 42.11% | 4.01%
2147.3298 | 3690 | 42.12% | 4.014%
2151.1308 | 3691 | 42.13% | 4.021%
2151.1308 | 3692 | 42.15% | 4.021%
2152.8542 | 3693 | 42.16% | 4.025%
2153.3734 | 3694 | 42.17% | 4.026%
2153.7744 | 3695 | 42.18% | 4.026%
2155.6804 | 3696 | 42.19% | 4.03%
2158.6123 | 3697 | 42.2% | 4.035%
2158.6123 | 3698 | 42.21% | 4.035%
2158.6123 | 3699 | 42.23% | 4.035%
2158.6123 | 3700 | 42.24% | 4.035%
2158.6123 | 3701 | 42.25% | 4.035%
2158.6123 | 3702 | 42.26% | 4.035%
2158.6123 | 3703 | 42.27% | 4.035%
2158.6123 | 3704 | 42.28% | 4.035%
2158.6123 | 3705 | 42.29% | 4.035%
2158.6123 | 3706 | 42.31% | 4.035%
2158.6123 | 3707 | 42.32% | 4.035%
2158.6123 | 3708 | 42.33% | 4.035%
2158.6123 | 3709 | 42.34% | 4.035%
2158.6123 | 3710 | 42.35% | 4.035%
2158.6123 | 3711 | 42.36% | 4.035%
2158.6123 | 3712 | 42.37% | 4.035%
2158.6123 | 3713 | 42.39% | 4.035%
2158.6123 | 3714 | 42.4% | 4.035%
2158.6123 | 3715 | 42.41% | 4.035%
2158.6123 | 3716 | 42.42% | 4.035%
2158.6123 | 3717 | 42.43% | 4.035%
2158.6123 | 3718 | 42.44% | 4.035%
2158.6123 | 3719 | 42.45% | 4.035%
2158.6123 | 3720 | 42.47% | 4.035%
2158.6123 | 3721 | 42.48% | 4.035%
2158.6123 | 3722 | 42.49% | 4.035%
2158.6123 | 3723 | 42.5% | 4.035%
2158.6123 | 3724 | 42.51% | 4.035%
2158.6123 | 3725 | 42.52% | 4.035%
2158.6123 | 3726 | 42.53% | 4.035%
2158.6123 | 3727 | 42.55% | 4.035%
2158.6123 | 3728 | 42.56% | 4.035%
2158.6123 | 3729 | 42.57% | 4.035%
2158.6123 | 3730 | 42.58% | 4.035%
2158.6123 | 3731 | 42.59% | 4.035%
2158.6123 | 3732 | 42.6% | 4.035%
2158.6123 | 3733 | 42.61% | 4.035%
2158.6123 | 3734 | 42.63% | 4.035%
2158.6123 | 3735 | 42.64% | 4.035%
2158.6123 | 3736 | 42.65% | 4.035%
2158.6123 | 3737 | 42.66% | 4.035%
2158.6123 | 3738 | 42.67% | 4.035%
2158.6123 | 3739 | 42.68% | 4.035%
2158.6123 | 3740 | 42.69% | 4.035%
2158.6123 | 3741 | 42.71% | 4.035%
2158.6123 | 3742 | 42.72% | 4.035%
2158.6123 | 3743 | 42.73% | 4.035%
2158.6123 | 3744 | 42.74% | 4.035%
2158.6123 | 3745 | 42.75% | 4.035%
2158.6123 | 3746 | 42.76% | 4.035%
2158.6123 | 3747 | 42.77% | 4.035%
2158.6123 | 3748 | 42.79% | 4.035%
2158.6123 | 3749 | 42.8% | 4.035%
2158.6123 | 3750 | 42.81% | 4.035%
2158.6123 | 3751 | 42.82% | 4.035%
2158.6123 | 3752 | 42.83% | 4.035%
2158.6123 | 3753 | 42.84% | 4.035%
2158.6123 | 3754 | 42.85% | 4.035%
2158.6123 | 3755 | 42.87% | 4.035%
2158.6123 | 3756 | 42.88% | 4.035%
2158.6123 | 3757 | 42.89% | 4.035%
2158.6123 | 3758 | 42.9% | 4.035%
2158.6123 | 3759 | 42.91% | 4.035%
2158.6123 | 3760 | 42.92% | 4.035%
2158.6123 | 3761 | 42.93% | 4.035%
2158.6123 | 3762 | 42.95% | 4.035%
2158.6123 | 3763 | 42.96% | 4.035%
2158.6123 | 3764 | 42.97% | 4.035%
2158.6123 | 3765 | 42.98% | 4.035%
2158.6123 | 3766 | 42.99% | 4.035%
2158.6123 | 3767 | 43% | 4.035%
2158.6123 | 3768 | 43.01% | 4.035%
2158.6123 | 3769 | 43.03% | 4.035%
2158.6123 | 3770 | 43.04% | 4.035%
2158.6123 | 3771 | 43.05% | 4.035%
2158.6123 | 3772 | 43.06% | 4.035%
2158.6123 | 3773 | 43.07% | 4.035%
2158.6123 | 3774 | 43.08% | 4.035%
2158.6123 | 3775 | 43.09% | 4.035%
2158.6123 | 3776 | 43.11% | 4.035%
2158.6123 | 3777 | 43.12% | 4.035%
2158.6123 | 3778 | 43.13% | 4.035%
2158.6123 | 3779 | 43.14% | 4.035%
2158.6123 | 3780 | 43.15% | 4.035%
2158.6123 | 3781 | 43.16% | 4.035%
2158.6123 | 3782 | 43.17% | 4.035%
2158.6123 | 3783 | 43.18% | 4.035%
2158.6123 | 3784 | 43.2% | 4.035%
2158.6123 | 3785 | 43.21% | 4.035%
2158.6123 | 3786 | 43.22% | 4.035%
2158.6123 | 3787 | 43.23% | 4.035%
2158.6123 | 3788 | 43.24% | 4.035%
2158.6123 | 3789 | 43.25% | 4.035%
2158.6123 | 3790 | 43.26% | 4.035%
2158.6123 | 3791 | 43.28% | 4.035%
2158.6123 | 3792 | 43.29% | 4.035%
2158.6123 | 3793 | 43.3% | 4.035%
2158.6123 | 3794 | 43.31% | 4.035%
2158.6123 | 3795 | 43.32% | 4.035%
2158.6123 | 3796 | 43.33% | 4.035%
2158.6123 | 3797 | 43.34% | 4.035%
2158.6123 | 3798 | 43.36% | 4.035%
2158.6123 | 3799 | 43.37% | 4.035%
2158.6123 | 3800 | 43.38% | 4.035%
2158.6123 | 3801 | 43.39% | 4.035%
2158.6123 | 3802 | 43.4% | 4.035%
2158.6123 | 3803 | 43.41% | 4.035%
2158.6123 | 3804 | 43.42% | 4.035%
2158.6123 | 3805 | 43.44% | 4.035%
2158.6123 | 3806 | 43.45% | 4.035%
2158.6123 | 3807 | 43.46% | 4.035%
2158.6123 | 3808 | 43.47% | 4.035%
2159.298 | 3809 | 43.48% | 4.037%
2161.7694 | 3810 | 43.49% | 4.041%
2163.4477 | 3811 | 43.5% | 4.044%
2163.9616 | 3812 | 43.52% | 4.045%
2164.502 | 3813 | 43.53% | 4.046%
2164.502 | 3814 | 43.54% | 4.046%
2164.502 | 3815 | 43.55% | 4.046%
2164.502 | 3816 | 43.56% | 4.046%
2164.502 | 3817 | 43.57% | 4.046%
2164.502 | 3818 | 43.58% | 4.046%
2164.502 | 3819 | 43.6% | 4.046%
2164.502 | 3820 | 43.61% | 4.046%
2164.502 | 3821 | 43.62% | 4.046%
2164.502 | 3822 | 43.63% | 4.046%
2164.502 | 3823 | 43.64% | 4.046%
2164.502 | 3824 | 43.65% | 4.046%
2164.502 | 3825 | 43.66% | 4.046%
2164.502 | 3826 | 43.68% | 4.046%
2164.502 | 3827 | 43.69% | 4.046%
2164.502 | 3828 | 43.7% | 4.046%
2164.502 | 3829 | 43.71% | 4.046%
2164.502 | 3830 | 43.72% | 4.046%
2164.502 | 3831 | 43.73% | 4.046%
2164.502 | 3832 | 43.74% | 4.046%
2164.502 | 3833 | 43.76% | 4.046%
2164.502 | 3834 | 43.77% | 4.046%
2164.502 | 3835 | 43.78% | 4.046%
2164.502 | 3836 | 43.79% | 4.046%
2164.502 | 3837 | 43.8% | 4.046%
2164.8225 | 3838 | 43.81% | 4.047%
2165.1325 | 3839 | 43.82% | 4.048%
2168.2746 | 3840 | 43.84% | 4.054%
2171.102 | 3841 | 43.85% | 4.059%
2173.7377 | 3842 | 43.86% | 4.064%
2174.855 | 3843 | 43.87% | 4.066%
2176.0896 | 3844 | 43.88% | 4.068%
2176.1765 | 3845 | 43.89% | 4.068%
2176.4906 | 3846 | 43.9% | 4.069%
2176.7908 | 3847 | 43.92% | 4.069%
2177.3903 | 3848 | 43.93% | 4.071%
2179.6234 | 3849 | 43.94% | 4.075%
2184.5626 | 3850 | 43.95% | 4.084%
2186.6778 | 3851 | 43.96% | 4.088%
2186.6778 | 3852 | 43.97% | 4.088%
2187.0356 | 3853 | 43.98% | 4.089%
2187.0356 | 3854 | 44% | 4.089%
2187.4476 | 3855 | 44.01% | 4.089%
2191.5917 | 3856 | 44.02% | 4.097%
2192.8464 | 3857 | 44.03% | 4.099%
2199.0039 | 3858 | 44.04% | 4.111%
2199.0039 | 3859 | 44.05% | 4.111%
2199.0039 | 3860 | 44.06% | 4.111%
2199.2067 | 3861 | 44.08% | 4.111%
2199.2067 | 3862 | 44.09% | 4.111%
2200.113 | 3863 | 44.1% | 4.113%
2200.7273 | 3864 | 44.11% | 4.114%
2203.5599 | 3865 | 44.12% | 4.119%
2204.2044 | 3866 | 44.13% | 4.121%
2209.1479 | 3867 | 44.14% | 4.13%
2210.5648 | 3868 | 44.16% | 4.133%
2213.4161 | 3869 | 44.17% | 4.138%
2214.5664 | 3870 | 44.18% | 4.14%
2215.5625 | 3871 | 44.19% | 4.142%
2220.8101 | 3872 | 44.2% | 4.152%
2226.5843 | 3873 | 44.21% | 4.163%
2231.1534 | 3874 | 44.22% | 4.171%
2231.1534 | 3875 | 44.24% | 4.171%
2231.1534 | 3876 | 44.25% | 4.171%
2232.1101 | 3877 | 44.26% | 4.173%
2233.281 | 3878 | 44.27% | 4.175%
2236.0179 | 3879 | 44.28% | 4.18%
2236.5521 | 3880 | 44.29% | 4.181%
2236.5521 | 3881 | 44.3% | 4.181%
2237.7413 | 3882 | 44.32% | 4.183%
2238.2787 | 3883 | 44.33% | 4.184%
2239.4648 | 3884 | 44.34% | 4.187%
2240.1258 | 3885 | 44.35% | 4.188%
2240.9669 | 3886 | 44.36% | 4.189%
2242.52 | 3887 | 44.37% | 4.192%
2242.52 | 3888 | 44.38% | 4.192%
2245.5474 | 3889 | 44.39% | 4.198%
2246.877 | 3890 | 44.41% | 4.2%
2249.4509 | 3891 | 44.42% | 4.205%
2249.4509 | 3892 | 44.43% | 4.205%
2249.4509 | 3893 | 44.44% | 4.205%
2249.4509 | 3894 | 44.45% | 4.205%
2249.4509 | 3895 | 44.46% | 4.205%
2249.4509 | 3896 | 44.47% | 4.205%
2249.4509 | 3897 | 44.49% | 4.205%
2249.4509 | 3898 | 44.5% | 4.205%
2249.4509 | 3899 | 44.51% | 4.205%
2249.4509 | 3900 | 44.52% | 4.205%
2249.4509 | 3901 | 44.53% | 4.205%
2249.4509 | 3902 | 44.54% | 4.205%
2249.4509 | 3903 | 44.55% | 4.205%
2249.4509 | 3904 | 44.57% | 4.205%
2249.4509 | 3905 | 44.58% | 4.205%
2249.4509 | 3906 | 44.59% | 4.205%
2249.4509 | 3907 | 44.6% | 4.205%
2249.4509 | 3908 | 44.61% | 4.205%
2249.4509 | 3909 | 44.62% | 4.205%
2249.4509 | 3910 | 44.63% | 4.205%
2249.4509 | 3911 | 44.65% | 4.205%
2249.4509 | 3912 | 44.66% | 4.205%
2249.4509 | 3913 | 44.67% | 4.205%
2249.4509 | 3914 | 44.68% | 4.205%
2249.4509 | 3915 | 44.69% | 4.205%
2249.4509 | 3916 | 44.7% | 4.205%
2249.6368 | 3917 | 44.71% | 4.206%
2252.9055 | 3918 | 44.73% | 4.212%
2254.8799 | 3919 | 44.74% | 4.215%
2255.5961 | 3920 | 44.75% | 4.217%
2260.5687 | 3921 | 44.76% | 4.226%
2264.8266 | 3922 | 44.77% | 4.234%
2264.8266 | 3923 | 44.78% | 4.234%
2264.8266 | 3924 | 44.79% | 4.234%
2264.8266 | 3925 | 44.81% | 4.234%
2264.8266 | 3926 | 44.82% | 4.234%
2264.8266 | 3927 | 44.83% | 4.234%
2264.8266 | 3928 | 44.84% | 4.234%
2264.8266 | 3929 | 44.85% | 4.234%
2264.8266 | 3930 | 44.86% | 4.234%
2264.8266 | 3931 | 44.87% | 4.234%
2265.2276 | 3932 | 44.89% | 4.235%
2267.0125 | 3933 | 44.9% | 4.238%
2267.3552 | 3934 | 44.91% | 4.239%
2269.4839 | 3935 | 44.92% | 4.243%
2269.4839 | 3936 | 44.93% | 4.243%
2269.4839 | 3937 | 44.94% | 4.243%
2272.537 | 3938 | 44.95% | 4.248%
2273.0463 | 3939 | 44.97% | 4.249%
2274.0204 | 3940 | 44.98% | 4.251%
2275.0411 | 3941 | 44.99% | 4.253%
2275.0411 | 3942 | 45% | 4.253%
2277.0777 | 3943 | 45.01% | 4.257%
2278.4648 | 3944 | 45.02% | 4.26%
2285.6144 | 3945 | 45.03% | 4.273%
2286.0363 | 3946 | 45.05% | 4.274%
2286.8001 | 3947 | 45.06% | 4.275%
2290.7848 | 3948 | 45.07% | 4.283%
2290.7848 | 3949 | 45.08% | 4.283%
2290.7848 | 3950 | 45.09% | 4.283%
2293.4205 | 3951 | 45.1% | 4.287%
2295.0691 | 3952 | 45.11% | 4.291%
2298.6057 | 3953 | 45.13% | 4.297%
2303.6653 | 3954 | 45.14% | 4.307%
2303.7439 | 3955 | 45.15% | 4.307%
2304.0242 | 3956 | 45.16% | 4.307%
2306.7184 | 3957 | 45.17% | 4.312%
2307.6497 | 3958 | 45.18% | 4.314%
2307.8275 | 3959 | 45.19% | 4.314%
2307.8275 | 3960 | 45.21% | 4.314%
2308.447 | 3961 | 45.22% | 4.316%
2310.2589 | 3962 | 45.23% | 4.319%
2312.3595 | 3963 | 45.24% | 4.323%
2312.3595 | 3964 | 45.25% | 4.323%
2312.7875 | 3965 | 45.26% | 4.324%
2314.8856 | 3966 | 45.27% | 4.328%
2314.8856 | 3967 | 45.29% | 4.328%
2318.5047 | 3968 | 45.3% | 4.334%
2318.6867 | 3969 | 45.31% | 4.335%
2320.4101 | 3970 | 45.32% | 4.338%
2325.1392 | 3971 | 45.33% | 4.347%
2326.6896 | 3972 | 45.34% | 4.35%
2326.8539 | 3973 | 45.35% | 4.35%
2327.4167 | 3974 | 45.37% | 4.351%
2329.5836 | 3975 | 45.38% | 4.355%
2330.655 | 3976 | 45.39% | 4.357%
2332.3784 | 3977 | 45.4% | 4.36%
2337.0883 | 3978 | 45.41% | 4.369%
2340.8356 | 3979 | 45.42% | 4.376%
2347.1793 | 3980 | 45.43% | 4.388%
2351.8594 | 3981 | 45.45% | 4.397%
2353.7128 | 3982 | 45.46% | 4.4%
2353.7128 | 3983 | 45.47% | 4.4%
2353.7128 | 3984 | 45.48% | 4.4%
2354.5476 | 3985 | 45.49% | 4.402%
2354.5476 | 3986 | 45.5% | 4.402%
2355.143 | 3987 | 45.51% | 4.403%
2356.315 | 3988 | 45.53% | 4.405%
2357.0489 | 3989 | 45.54% | 4.406%
2362.5945 | 3990 | 45.55% | 4.417%
2363.2175 | 3991 | 45.56% | 4.418%
2368.2832 | 3992 | 45.57% | 4.427%
2369.5779 | 3993 | 45.58% | 4.43%
2370.2036 | 3994 | 45.59% | 4.431%
2374.5756 | 3995 | 45.61% | 4.439%
2374.9565 | 3996 | 45.62% | 4.44%
2375.2838 | 3997 | 45.63% | 4.441%
2375.4941 | 3998 | 45.64% | 4.441%
2376.2579 | 3999 | 45.65% | 4.442%
2376.2579 | 4000 | 45.66% | 4.442%
2376.2579 | 4001 | 45.67% | 4.442%
2386.531 | 4002 | 45.68% | 4.462%
2387.4432 | 4003 | 45.7% | 4.463%
2387.4432 | 4004 | 45.71% | 4.463%
2388.0635 | 4005 | 45.72% | 4.464%
2388.2738 | 4006 | 45.73% | 4.465%
2392.2198 | 4007 | 45.74% | 4.472%
2392.294 | 4008 | 45.75% | 4.472%
2401.135 | 4009 | 45.76% | 4.489%
2404.1881 | 4010 | 45.78% | 4.495%
2410.4676 | 4011 | 45.79% | 4.506%
2410.5032 | 4012 | 45.8% | 4.506%
2411.3798 | 4013 | 45.81% | 4.508%
2413.8393 | 4014 | 45.82% | 4.513%
2414.4329 | 4015 | 45.83% | 4.514%
2414.597 | 4016 | 45.84% | 4.514%
2415.9646 | 4017 | 45.86% | 4.517%
2419.0414 | 4018 | 45.87% | 4.522%
2419.0414 | 4019 | 45.88% | 4.522%
2422.4358 | 4020 | 45.89% | 4.529%
2422.6961 | 4021 | 45.9% | 4.529%
2422.6961 | 4022 | 45.91% | 4.529%
2422.6961 | 4023 | 45.92% | 4.529%
2431.8211 | 4024 | 45.94% | 4.546%
2434.7979 | 4025 | 45.95% | 4.552%
2435.1977 | 4026 | 45.96% | 4.553%
2436.0908 | 4027 | 45.97% | 4.554%
2436.5555 | 4028 | 45.98% | 4.555%
2440.4867 | 4029 | 45.99% | 4.562%
2442.7241 | 4030 | 46% | 4.567%
2448.6834 | 4031 | 46.02% | 4.578%
2450.3377 | 4032 | 46.03% | 4.581%
2451.962 | 4033 | 46.04% | 4.584%
2452.936 | 4034 | 46.05% | 4.586%
2454.0821 | 4035 | 46.06% | 4.588%
2455.9355 | 4036 | 46.07% | 4.591%
2458.505 | 4037 | 46.08% | 4.596%
2460.0415 | 4038 | 46.1% | 4.599%
2460.9764 | 4039 | 46.11% | 4.601%
2464.0346 | 4040 | 46.12% | 4.606%
2465.1386 | 4041 | 46.13% | 4.608%
2465.1386 | 4042 | 46.14% | 4.608%
2465.1386 | 4043 | 46.15% | 4.608%
2465.1624 | 4044 | 46.16% | 4.609%
2465.3669 | 4045 | 46.18% | 4.609%
2470.1602 | 4046 | 46.19% | 4.618%
2476.3915 | 4047 | 46.2% | 4.63%
2476.3915 | 4048 | 46.21% | 4.63%
2477.1069 | 4049 | 46.22% | 4.631%
2477.7316 | 4050 | 46.23% | 4.632%
2479.4498 | 4051 | 46.24% | 4.635%
2486.2426 | 4052 | 46.26% | 4.648%
2487.966 | 4053 | 46.27% | 4.651%
2490.0097 | 4054 | 46.28% | 4.655%
2490.0097 | 4055 | 46.29% | 4.655%
2490.0097 | 4056 | 46.3% | 4.655%
2491.9881 | 4057 | 46.31% | 4.659%
2491.9881 | 4058 | 46.32% | 4.659%
2494.6393 | 4059 | 46.34% | 4.664%
2496.8812 | 4060 | 46.35% | 4.668%
2496.8812 | 4061 | 46.36% | 4.668%
2502.2026 | 4062 | 46.37% | 4.678%
2508.4992 | 4063 | 46.38% | 4.69%
2511.9026 | 4064 | 46.39% | 4.696%
2511.9026 | 4065 | 46.4% | 4.696%
2512.7259 | 4066 | 46.42% | 4.697%
2513.0117 | 4067 | 46.43% | 4.698%
2514.7043 | 4068 | 46.44% | 4.701%
2516.062 | 4069 | 46.45% | 4.704%
2516.062 | 4070 | 46.46% | 4.704%
2516.0706 | 4071 | 46.47% | 4.704%
2518.1821 | 4072 | 46.48% | 4.708%
2519.0943 | 4073 | 46.5% | 4.709%
2523.2565 | 4074 | 46.51% | 4.717%
2523.8709 | 4075 | 46.52% | 4.718%
2528.6401 | 4076 | 46.53% | 4.727%
2529.6142 | 4077 | 46.54% | 4.729%
2530.3147 | 4078 | 46.55% | 4.73%
2532.5309 | 4079 | 46.56% | 4.734%
2532.5309 | 4080 | 46.58% | 4.734%
2532.5309 | 4081 | 46.59% | 4.734%
2534.1157 | 4082 | 46.6% | 4.737%
2536.2768 | 4083 | 46.61% | 4.741%
2536.9483 | 4084 | 46.62% | 4.743%
2541.63 | 4085 | 46.63% | 4.751%
2542.3938 | 4086 | 46.64% | 4.753%
2544.9467 | 4087 | 46.66% | 4.758%
2545.3106 | 4088 | 46.67% | 4.758%
2546.084 | 4089 | 46.68% | 4.76%
2549.7278 | 4090 | 46.69% | 4.767%
2554.4097 | 4091 | 46.7% | 4.775%
2556.7226 | 4092 | 46.71% | 4.78%
2559.1614 | 4093 | 46.72% | 4.784%
2560.1366 | 4094 | 46.74% | 4.786%
2561.696 | 4095 | 46.75% | 4.789%
2561.696 | 4096 | 46.76% | 4.789%
2561.696 | 4097 | 46.77% | 4.789%
2562.2641 | 4098 | 46.78% | 4.79%
2566.0552 | 4099 | 46.79% | 4.797%
2569.5163 | 4100 | 46.8% | 4.804%
2571.4946 | 4101 | 46.82% | 4.807%
2571.744 | 4102 | 46.83% | 4.808%
2572.8524 | 4103 | 46.84% | 4.81%
2573.9571 | 4104 | 46.85% | 4.812%
2574.5766 | 4105 | 46.86% | 4.813%
2578.0235 | 4106 | 46.87% | 4.82%
2579.7588 | 4107 | 46.88% | 4.823%
2583.6497 | 4108 | 46.89% | 4.83%
2585.3813 | 4109 | 46.91% | 4.833%
2590.3855 | 4110 | 46.92% | 4.843%
2590.904 | 4111 | 46.93% | 4.844%
2592.6274 | 4112 | 46.94% | 4.847%
2593.5126 | 4113 | 46.95% | 4.848%
2593.9571 | 4114 | 46.96% | 4.849%
2595.6805 | 4115 | 46.97% | 4.853%
2597.957 | 4116 | 46.99% | 4.857%
2603.5905 | 4117 | 47% | 4.867%
2604.5957 | 4118 | 47.01% | 4.869%
2604.5957 | 4119 | 47.02% | 4.869%
2605.3182 | 4120 | 47.03% | 4.871%
2605.5284 | 4121 | 47.04% | 4.871%
2605.9253 | 4122 | 47.05% | 4.872%
2606.2923 | 4123 | 47.07% | 4.872%
2606.4619 | 4124 | 47.08% | 4.873%
2607.6965 | 4125 | 47.09% | 4.875%
2608.0426 | 4126 | 47.1% | 4.876%
2609.209 | 4127 | 47.11% | 4.878%
2610.4814 | 4128 | 47.12% | 4.88%
2610.4814 | 4129 | 47.13% | 4.88%
2610.7367 | 4130 | 47.15% | 4.881%
2611.3686 | 4131 | 47.16% | 4.882%
2614.3221 | 4132 | 47.17% | 4.887%
2614.3221 | 4133 | 47.18% | 4.887%
2614.8405 | 4134 | 47.19% | 4.888%
2618.0979 | 4135 | 47.2% | 4.894%
2618.3081 | 4136 | 47.21% | 4.895%
2619.072 | 4137 | 47.23% | 4.896%
2619.6222 | 4138 | 47.24% | 4.897%
2621.8302 | 4139 | 47.25% | 4.901%
2623.5164 | 4140 | 47.26% | 4.905%
2626.3066 | 4141 | 47.27% | 4.91%
2627.1414 | 4142 | 47.28% | 4.911%
2627.1414 | 4143 | 47.29% | 4.911%
2629.8619 | 4144 | 47.31% | 4.916%
2631.0878 | 4145 | 47.32% | 4.919%
2631.8517 | 4146 | 47.33% | 4.92%
2633.2982 | 4147 | 47.34% | 4.923%
2634.7684 | 4148 | 47.35% | 4.926%
2636.2961 | 4149 | 47.36% | 4.928%
2637.6647 | 4150 | 47.37% | 4.931%
2641.8302 | 4151 | 47.39% | 4.939%
2643.5536 | 4152 | 47.4% | 4.942%
2645.4429 | 4153 | 47.41% | 4.946%
2645.474 | 4154 | 47.42% | 4.946%
2646.3862 | 4155 | 47.43% | 4.947%
2649.0758 | 4156 | 47.44% | 4.952%
2649.8331 | 4157 | 47.45% | 4.954%
2656.4369 | 4158 | 47.47% | 4.966%
2656.4369 | 4159 | 47.48% | 4.966%
2657.411 | 4160 | 47.49% | 4.968%
2657.411 | 4161 | 47.5% | 4.968%
2660.3809 | 4162 | 47.51% | 4.973%
2660.3809 | 4163 | 47.52% | 4.973%
2661.2157 | 4164 | 47.53% | 4.975%
2663.2033 | 4165 | 47.55% | 4.979%
2663.5223 | 4166 | 47.56% | 4.979%
2664.4371 | 4167 | 47.57% | 4.981%
2667.4902 | 4168 | 47.58% | 4.987%
2670.3228 | 4169 | 47.59% | 4.992%
2670.3228 | 4170 | 47.6% | 4.992%
2672.5738 | 4171 | 47.61% | 4.996%
2673.7173 | 4172 | 47.63% | 4.998%
2674.6351 | 4173 | 47.64% | 5%
2675.1716 | 4174 | 47.65% | 5.001%
2676.4054 | 4175 | 47.66% | 5.003%
2681.3788 | 4176 | 47.67% | 5.013%
2682.2066 | 4177 | 47.68% | 5.014%
2682.2911 | 4178 | 47.69% | 5.014%
2683.9318 | 4179 | 47.71% | 5.018%
2685.2257 | 4180 | 47.72% | 5.02%
2686.1318 | 4181 | 47.73% | 5.022%
2691.8206 | 4182 | 47.74% | 5.032%
2693.3471 | 4183 | 47.75% | 5.035%
2694.4551 | 4184 | 47.76% | 5.037%
2698.1 | 4185 | 47.77% | 5.044%
2698.5611 | 4186 | 47.79% | 5.045%
2698.5611 | 4187 | 47.8% | 5.045%
2699.1082 | 4188 | 47.81% | 5.046%
2700.1945 | 4189 | 47.82% | 5.048%
2703.7888 | 4190 | 47.83% | 5.055%
2704.5042 | 4191 | 47.84% | 5.056%
2705.6081 | 4192 | 47.85% | 5.058%
2705.8132 | 4193 | 47.87% | 5.058%
2707.7659 | 4194 | 47.88% | 5.062%
2709.9191 | 4195 | 47.89% | 5.066%
2710.0683 | 4196 | 47.9% | 5.066%
2714.749 | 4197 | 47.91% | 5.075%
2718.0061 | 4198 | 47.92% | 5.081%
2720.3354 | 4199 | 47.93% | 5.086%
2726.7173 | 4200 | 47.95% | 5.098%
2727.3316 | 4201 | 47.96% | 5.099%
2728.4407 | 4202 | 47.97% | 5.101%
2729.2519 | 4203 | 47.98% | 5.102%
2734.5233 | 4204 | 47.99% | 5.112%
2737.0059 | 4205 | 48% | 5.117%
2737.0059 | 4206 | 48.01% | 5.117%
2739.6937 | 4207 | 48.03% | 5.122%
2741.8658 | 4208 | 48.04% | 5.126%
2745.9732 | 4209 | 48.05% | 5.134%
2748.215 | 4210 | 48.06% | 5.138%
2748.215 | 4211 | 48.07% | 5.138%
2751.2681 | 4212 | 48.08% | 5.143%
2751.2681 | 4213 | 48.09% | 5.143%
2753.1885 | 4214 | 48.11% | 5.147%
2757.7119 | 4215 | 48.12% | 5.155%
2760.1833 | 4216 | 48.13% | 5.16%
2765.1568 | 4217 | 48.14% | 5.169%
2766.069 | 4218 | 48.15% | 5.171%
2769.6802 | 4219 | 48.16% | 5.178%
2770.4281 | 4220 | 48.17% | 5.179%
2770.9178 | 4221 | 48.18% | 5.18%
2771.4541 | 4222 | 48.2% | 5.181%
2771.4541 | 4223 | 48.21% | 5.181%
2771.6644 | 4224 | 48.22% | 5.182%
2776.3138 | 4225 | 48.23% | 5.19%
2780.2504 | 4226 | 48.24% | 5.198%
2784.1199 | 4227 | 48.25% | 5.205%
2784.1199 | 4228 | 48.26% | 5.205%
2784.4441 | 4229 | 48.28% | 5.205%
2786.5587 | 4230 | 48.29% | 5.209%
2787.2981 | 4231 | 48.3% | 5.211%
2789.0933 | 4232 | 48.31% | 5.214%
2789.4257 | 4233 | 48.32% | 5.215%
2789.6523 | 4234 | 48.33% | 5.215%
2791.1438 | 4235 | 48.34% | 5.218%
2793.8463 | 4236 | 48.36% | 5.223%
2793.8463 | 4237 | 48.37% | 5.223%
2794.8544 | 4238 | 48.38% | 5.225%
2796.0882 | 4239 | 48.39% | 5.227%
2796.6778 | 4240 | 48.4% | 5.228%
2797.2182 | 4241 | 48.41% | 5.229%
2797.9876 | 4242 | 48.42% | 5.231%
2797.9876 | 4243 | 48.44% | 5.231%
2800.9043 | 4244 | 48.45% | 5.236%
2802.432 | 4245 | 48.46% | 5.239%
2805.8145 | 4246 | 48.47% | 5.245%
2805.8145 | 4247 | 48.48% | 5.245%
2806.8227 | 4248 | 48.49% | 5.247%
2806.8227 | 4249 | 48.5% | 5.247%
2808.0359 | 4250 | 48.52% | 5.25%
2808.0564 | 4251 | 48.53% | 5.25%
2811.1823 | 4252 | 48.54% | 5.255%
2811.5033 | 4253 | 48.55% | 5.256%
2818.7909 | 4254 | 48.56% | 5.27%
2818.7909 | 4255 | 48.57% | 5.27%
2821.3723 | 4256 | 48.58% | 5.274%
2823.4716 | 4257 | 48.6% | 5.278%
2829.3573 | 4258 | 48.61% | 5.289%
2829.7511 | 4259 | 48.62% | 5.29%
2830.7592 | 4260 | 48.63% | 5.292%
2831.993 | 4261 | 48.64% | 5.294%
2833.3226 | 4262 | 48.65% | 5.297%
2834.4318 | 4263 | 48.66% | 5.299%
2834.858 | 4264 | 48.68% | 5.3%
2835.3526 | 4265 | 48.69% | 5.301%
2835.5628 | 4266 | 48.7% | 5.301%
2835.5628 | 4267 | 48.71% | 5.301%
2837.8787 | 4268 | 48.72% | 5.305%
2839.2434 | 4269 | 48.73% | 5.308%
2841.7194 | 4270 | 48.74% | 5.312%
2842.9449 | 4271 | 48.76% | 5.315%
2843.9613 | 4272 | 48.77% | 5.317%
2846.4001 | 4273 | 48.78% | 5.321%
2848.1322 | 4274 | 48.79% | 5.324%
2849.2275 | 4275 | 48.8% | 5.327%
2853.2651 | 4276 | 48.81% | 5.334%
2853.4582 | 4277 | 48.82% | 5.334%
2853.4582 | 4278 | 48.84% | 5.334%
2853.4682 | 4279 | 48.85% | 5.334%
2855.9295 | 4280 | 48.86% | 5.339%
2855.9295 | 4281 | 48.87% | 5.339%
2855.9295 | 4282 | 48.88% | 5.339%
2857.2592 | 4283 | 48.89% | 5.342%
2860.0918 | 4284 | 48.9% | 5.347%
2860.0918 | 4285 | 48.92% | 5.347%
2861.1222 | 4286 | 48.93% | 5.349%
2861.1958 | 4287 | 48.94% | 5.349%
2864.1413 | 4288 | 48.95% | 5.354%
2865.2621 | 4289 | 48.96% | 5.357%
2865.661 | 4290 | 48.97% | 5.357%
2870.3366 | 4291 | 48.98% | 5.366%
2872.8713 | 4292 | 49% | 5.371%
2873.164 | 4293 | 49.01% | 5.371%
2873.6916 | 4294 | 49.02% | 5.372%
2876.921 | 4295 | 49.03% | 5.378%
2881.1957 | 4296 | 49.04% | 5.386%
2882.3049 | 4297 | 49.05% | 5.388%
2883.313 | 4298 | 49.06% | 5.39%
2884.8395 | 4299 | 49.08% | 5.393%
2887.5424 | 4300 | 49.09% | 5.398%
2889.1987 | 4301 | 49.1% | 5.401%
2889.5925 | 4302 | 49.11% | 5.402%
2890.3621 | 4303 | 49.12% | 5.403%
2895.2813 | 4304 | 49.13% | 5.413%
2899.251 | 4305 | 49.14% | 5.42%
2901.167 | 4306 | 49.16% | 5.424%
2901.5608 | 4307 | 49.17% | 5.424%
2903.8027 | 4308 | 49.18% | 5.429%
2907.2496 | 4309 | 49.19% | 5.435%
2912.0307 | 4310 | 49.2% | 5.444%
2912.0307 | 4311 | 49.21% | 5.444%
2913.1352 | 4312 | 49.22% | 5.446%
2913.2996 | 4313 | 49.24% | 5.446%
2914.3645 | 4314 | 49.25% | 5.448%
2914.5372 | 4315 | 49.26% | 5.449%
2915.9215 | 4316 | 49.27% | 5.451%
2918.2097 | 4317 | 49.28% | 5.455%
2920.7444 | 4318 | 49.29% | 5.46%
2921.6166 | 4319 | 49.3% | 5.462%
2922.9901 | 4320 | 49.32% | 5.464%
2922.9901 | 4321 | 49.33% | 5.464%
2923.595 | 4322 | 49.34% | 5.466%
2925.0206 | 4323 | 49.35% | 5.468%
2925.7845 | 4324 | 49.36% | 5.47%
2930.7923 | 4325 | 49.37% | 5.479%
2931.1861 | 4326 | 49.38% | 5.48%
2932.9747 | 4327 | 49.39% | 5.483%
2934.9531 | 4328 | 49.41% | 5.487%
2937.0718 | 4329 | 49.42% | 5.491%
2941.4809 | 4330 | 49.43% | 5.499%
2945.1676 | 4331 | 49.44% | 5.506%
2947.8063 | 4332 | 49.45% | 5.511%
2948.4387 | 4333 | 49.46% | 5.512%
2949.0113 | 4334 | 49.47% | 5.513%
2951.3438 | 4335 | 49.49% | 5.517%
2951.6758 | 4336 | 49.5% | 5.518%
2954.1146 | 4337 | 49.51% | 5.523%
2954.2606 | 4338 | 49.52% | 5.523%
2955.6909 | 4339 | 49.53% | 5.526%
2955.838 | 4340 | 49.54% | 5.526%
2956.942 | 4341 | 49.55% | 5.528%
2960.9796 | 4342 | 49.57% | 5.535%
2961.4022 | 4343 | 49.58% | 5.536%
2961.9206 | 4344 | 49.59% | 5.537%
2971.1549 | 4345 | 49.6% | 5.554%
2972.9479 | 4346 | 49.61% | 5.558%
2973.1409 | 4347 | 49.62% | 5.558%
2974.2936 | 4348 | 49.63% | 5.56%
2979.82 | 4349 | 49.65% | 5.571%
2980.3854 | 4350 | 49.66% | 5.572%
2987.5806 | 4351 | 49.67% | 5.585%
2989.6829 | 4352 | 49.68% | 5.589%
2989.6829 | 4353 | 49.69% | 5.589%
2992.5541 | 4354 | 49.7% | 5.594%
2993.4663 | 4355 | 49.71% | 5.596%
2993.871 | 4356 | 49.73% | 5.597%
2996.8844 | 4357 | 49.74% | 5.603%
2998.3151 | 4358 | 49.75% | 5.605%
2999.5489 | 4359 | 49.76% | 5.608%
3001.1232 | 4360 | 49.77% | 5.61%
3001.4885 | 4361 | 49.78% | 5.611%
3001.9877 | 4362 | 49.79% | 5.612%
3003.7111 | 4363 | 49.81% | 5.615%
3004.8151 | 4364 | 49.82% | 5.617%
3005.3793 | 4365 | 49.83% | 5.618%
3010.2834 | 4366 | 49.84% | 5.628%
3014.2682 | 4367 | 49.85% | 5.635%
3014.2682 | 4368 | 49.86% | 5.635%
3014.9641 | 4369 | 49.87% | 5.636%
3016.4906 | 4370 | 49.89% | 5.639%
3016.4906 | 4371 | 49.9% | 5.639%
3016.7834 | 4372 | 49.91% | 5.64%
3018.159 | 4373 | 49.92% | 5.642%
3033.138 | 4374 | 49.93% | 5.67%
3035.4537 | 4375 | 49.94% | 5.675%
3035.4537 | 4376 | 49.95% | 5.675%
3038.192 | 4377 | 49.97% | 5.68%
3040.0378 | 4378 | 49.98% | 5.683%
3040.0378 | 4379 | 49.99% | 5.683%
3040.0378 | 4380 | 50% | 5.683%
3044.7575 | 4381 | 50.01% | 5.692%
3044.9506 | 4382 | 50.02% | 5.692%
3046.1882 | 4383 | 50.03% | 5.695%
3046.1882 | 4384 | 50.05% | 5.695%
3047.3903 | 4385 | 50.06% | 5.697%
3050.4751 | 4386 | 50.07% | 5.703%
3050.6614 | 4387 | 50.08% | 5.703%
3052.6882 | 4388 | 50.09% | 5.707%
3052.6882 | 4389 | 50.1% | 5.707%
3052.8175 | 4390 | 50.11% | 5.707%
3053.3077 | 4391 | 50.13% | 5.708%
3053.5813 | 4392 | 50.14% | 5.709%
3055.5208 | 4393 | 50.15% | 5.712%
3057.9135 | 4394 | 50.16% | 5.717%
3058.1565 | 4395 | 50.17% | 5.717%
3064.6565 | 4396 | 50.18% | 5.729%
3068.6941 | 4397 | 50.19% | 5.737%
3068.8872 | 4398 | 50.21% | 5.737%
3070.1248 | 4399 | 50.22% | 5.739%
3076.5311 | 4400 | 50.23% | 5.751%
3080.6624 | 4401 | 50.24% | 5.759%
3081.6034 | 4402 | 50.25% | 5.761%
3085.0766 | 4403 | 50.26% | 5.767%
3086.7737 | 4404 | 50.27% | 5.771%
3087.4891 | 4405 | 50.29% | 5.772%
3090.546 | 4406 | 50.3% | 5.778%
3090.546 | 4407 | 50.31% | 5.778%
3091.1565 | 4408 | 50.32% | 5.779%
3093.5717 | 4409 | 50.33% | 5.783%
3094.8371 | 4410 | 50.34% | 5.786%
3094.8371 | 4411 | 50.35% | 5.786%
3103.726 | 4412 | 50.37% | 5.802%
3103.726 | 4413 | 50.38% | 5.802%
3104.1806 | 4414 | 50.39% | 5.803%
3106.9554 | 4415 | 50.4% | 5.808%
3110.3165 | 4416 | 50.41% | 5.815%
3115.5387 | 4417 | 50.42% | 5.824%
3116.5672 | 4418 | 50.43% | 5.826%
3116.596 | 4419 | 50.45% | 5.826%
3116.9898 | 4420 | 50.46% | 5.827%
3118.8091 | 4421 | 50.47% | 5.831%
3119.2317 | 4422 | 50.48% | 5.831%
3121.6705 | 4423 | 50.49% | 5.836%
3122.2848 | 4424 | 50.5% | 5.837%
3129.4765 | 4425 | 50.51% | 5.85%
3134.6468 | 4426 | 50.53% | 5.86%
3134.6468 | 4427 | 50.54% | 5.86%
3140.4295 | 4428 | 50.55% | 5.871%
3140.4295 | 4429 | 50.56% | 5.871%
3140.5038 | 4430 | 50.57% | 5.871%
3140.9263 | 4431 | 50.58% | 5.872%
3140.9263 | 4432 | 50.59% | 5.872%
3145.2944 | 4433 | 50.61% | 5.88%
3145.9559 | 4434 | 50.62% | 5.881%
3148.4344 | 4435 | 50.63% | 5.886%
3148.4344 | 4436 | 50.64% | 5.886%
3153.9027 | 4437 | 50.65% | 5.896%
3153.9027 | 4438 | 50.66% | 5.896%
3155.1365 | 4439 | 50.67% | 5.898%
3156.6929 | 4440 | 50.68% | 5.901%
3158.1896 | 4441 | 50.7% | 5.904%
3158.5834 | 4442 | 50.71% | 5.905%
3160.4027 | 4443 | 50.72% | 5.908%
3161.4672 | 4444 | 50.73% | 5.91%
3164.6334 | 4445 | 50.74% | 5.916%
3165.9889 | 4446 | 50.75% | 5.919%
3169.0135 | 4447 | 50.76% | 5.924%
3169.8797 | 4448 | 50.78% | 5.926%
3171.5153 | 4449 | 50.79% | 5.929%
3172.371 | 4450 | 50.8% | 5.931%
3172.371 | 4451 | 50.81% | 5.931%
3179.0731 | 4452 | 50.82% | 5.943%
3180.6088 | 4453 | 50.83% | 5.946%
3180.6144 | 4454 | 50.84% | 5.946%
3180.6144 | 4455 | 50.86% | 5.946%
3181.7932 | 4456 | 50.87% | 5.948%
3188.3769 | 4457 | 50.88% | 5.961%
3189.8076 | 4458 | 50.89% | 5.963%
3196.0148 | 4459 | 50.9% | 5.975%
3200.7677 | 4460 | 50.91% | 5.984%
3201.0678 | 4461 | 50.92% | 5.984%
3206.4565 | 4462 | 50.94% | 5.994%
3206.9376 | 4463 | 50.95% | 5.995%
3209.1928 | 4464 | 50.96% | 5.999%
3210.2288 | 4465 | 50.97% | 6.001%
3211.1084 | 4466 | 50.98% | 6.003%
3211.1084 | 4467 | 50.99% | 6.003%
3212.3134 | 4468 | 51% | 6.005%
3213.0489 | 4469 | 51.02% | 6.007%
3218.9479 | 4470 | 51.03% | 6.018%
3222.634 | 4471 | 51.04% | 6.025%
3222.634 | 4472 | 51.05% | 6.025%
3226.9462 | 4473 | 51.06% | 6.033%
3232.9119 | 4474 | 51.07% | 6.044%
3236.25 | 4475 | 51.08% | 6.05%
3236.6726 | 4476 | 51.1% | 6.051%
3238.4919 | 4477 | 51.11% | 6.054%
3244.5128 | 4478 | 51.12% | 6.066%
3252.7095 | 4479 | 51.13% | 6.081%
3255.4467 | 4480 | 51.14% | 6.086%
3255.8562 | 4481 | 51.15% | 6.087%
3256.1489 | 4482 | 51.16% | 6.087%
3257.5654 | 4483 | 51.18% | 6.09%
3257.5654 | 4484 | 51.19% | 6.09%
3258.1019 | 4485 | 51.2% | 6.091%
3260.2153 | 4486 | 51.21% | 6.095%
3261.6172 | 4487 | 51.22% | 6.097%
3266.2979 | 4488 | 51.23% | 6.106%
3266.2979 | 4489 | 51.24% | 6.106%
3270.9498 | 4490 | 51.26% | 6.115%
3273.5855 | 4491 | 51.27% | 6.12%
3285.871 | 4492 | 51.28% | 6.143%
3285.9099 | 4493 | 51.29% | 6.143%
3286.5324 | 4494 | 51.3% | 6.144%
3294.0067 | 4495 | 51.31% | 6.158%
3296.0914 | 4496 | 51.32% | 6.162%
3296.0914 | 4497 | 51.34% | 6.162%
3298.6507 | 4498 | 51.35% | 6.167%
3298.7558 | 4499 | 51.36% | 6.167%
3298.7558 | 4500 | 51.37% | 6.167%
3303.7293 | 4501 | 51.38% | 6.176%
3309.59 | 4502 | 51.39% | 6.187%
3310.7241 | 4503 | 51.4% | 6.189%
3310.7241 | 4504 | 51.42% | 6.189%
3312.0918 | 4505 | 51.43% | 6.192%
3312.4787 | 4506 | 51.44% | 6.193%
3315.2864 | 4507 | 51.45% | 6.198%
3317.9433 | 4508 | 51.46% | 6.203%
3319.3451 | 4509 | 51.47% | 6.205%
3326.1393 | 4510 | 51.48% | 6.218%
3326.207 | 4511 | 51.5% | 6.218%
3332.1248 | 4512 | 51.51% | 6.229%
3332.4188 | 4513 | 51.52% | 6.23%
3333.4269 | 4514 | 51.53% | 6.232%
3333.7603 | 4515 | 51.54% | 6.232%
3333.9651 | 4516 | 51.55% | 6.233%
3334.6133 | 4517 | 51.56% | 6.234%
3337.7138 | 4518 | 51.58% | 6.24%
3343.9645 | 4519 | 51.59% | 6.251%
3345.3952 | 4520 | 51.6% | 6.254%
3348.7953 | 4521 | 51.61% | 6.26%
3348.8893 | 4522 | 51.62% | 6.261%
3350.0759 | 4523 | 51.63% | 6.263%
3350.0759 | 4524 | 51.64% | 6.263%
3351.8952 | 4525 | 51.66% | 6.266%
3357.6842 | 4526 | 51.67% | 6.277%
3359.5245 | 4527 | 51.68% | 6.281%
3362.5491 | 4528 | 51.69% | 6.286%
3365.4164 | 4529 | 51.7% | 6.292%
3367.9011 | 4530 | 51.71% | 6.296%
3370.1429 | 4531 | 51.72% | 6.3%
3370.4639 | 4532 | 51.74% | 6.301%
3375.2996 | 4533 | 51.75% | 6.31%
3375.8317 | 4534 | 51.76% | 6.311%
3379.1848 | 4535 | 51.77% | 6.317%
3379.8693 | 4536 | 51.78% | 6.319%
3381.1203 | 4537 | 51.79% | 6.321%
3382.1112 | 4538 | 51.8% | 6.323%
3382.5338 | 4539 | 51.82% | 6.324%
3383.2435 | 4540 | 51.83% | 6.325%
3386.2682 | 4541 | 51.84% | 6.331%
3387.1344 | 4542 | 51.85% | 6.332%
3394.0795 | 4543 | 51.86% | 6.345%
3394.0795 | 4544 | 51.87% | 6.345%
3400.8882 | 4545 | 51.88% | 6.358%
3405.2366 | 4546 | 51.89% | 6.366%
3408.8029 | 4547 | 51.91% | 6.373%
3413.6678 | 4548 | 51.92% | 6.382%
3421.5826 | 4549 | 51.93% | 6.397%
3423.4229 | 4550 | 51.94% | 6.4%
3423.4229 | 4551 | 51.95% | 6.4%
3423.4229 | 4552 | 51.96% | 6.4%
3423.4229 | 4553 | 51.97% | 6.4%
3423.4229 | 4554 | 51.99% | 6.4%
3426.5374 | 4555 | 52% | 6.406%
3430.1281 | 4556 | 52.01% | 6.413%
3434.3623 | 4557 | 52.02% | 6.42%
3435.3803 | 4558 | 52.03% | 6.422%
3435.5466 | 4559 | 52.04% | 6.423%
3436.0336 | 4560 | 52.05% | 6.424%
3436.2926 | 4561 | 52.07% | 6.424%
3441.9526 | 4562 | 52.08% | 6.435%
3443.3283 | 4563 | 52.09% | 6.437%
3447.142 | 4564 | 52.1% | 6.444%
3450.474 | 4565 | 52.11% | 6.451%
3455.6875 | 4566 | 52.12% | 6.46%
3456.6616 | 4567 | 52.13% | 6.462%
3459.9217 | 4568 | 52.15% | 6.468%
3461.106 | 4569 | 52.16% | 6.47%
3461.106 | 4570 | 52.17% | 6.47%
3463.8125 | 4571 | 52.18% | 6.475%
3464.7866 | 4572 | 52.19% | 6.477%
3469.7586 | 4573 | 52.2% | 6.487%
3471.2852 | 4574 | 52.21% | 6.489%
3475.726 | 4575 | 52.23% | 6.498%
3481.7269 | 4576 | 52.24% | 6.509%
3483.5462 | 4577 | 52.25% | 6.512%
3489.8257 | 4578 | 52.26% | 6.524%
3490.9468 | 4579 | 52.27% | 6.526%
3500.9828 | 4580 | 52.28% | 6.545%
3501.2854 | 4581 | 52.29% | 6.546%
3502.1516 | 4582 | 52.31% | 6.547%
3502.2166 | 4583 | 52.32% | 6.547%
3506.8062 | 4584 | 52.33% | 6.556%
3506.9817 | 4585 | 52.34% | 6.556%
3507.7803 | 4586 | 52.35% | 6.558%
3511.5204 | 4587 | 52.36% | 6.565%
3513.6291 | 4588 | 52.37% | 6.569%
3513.6291 | 4589 | 52.39% | 6.569%
3518.4035 | 4590 | 52.4% | 6.578%
3518.4035 | 4591 | 52.41% | 6.578%
3520.0064 | 4592 | 52.42% | 6.581%
3522.4003 | 4593 | 52.43% | 6.585%
3522.4003 | 4594 | 52.44% | 6.585%
3523.8201 | 4595 | 52.45% | 6.588%
3524.9193 | 4596 | 52.47% | 6.59%
3525.6659 | 4597 | 52.48% | 6.591%
3526.5369 | 4598 | 52.49% | 6.593%
3528.685 | 4599 | 52.5% | 6.597%
3531.1266 | 4600 | 52.51% | 6.601%
3532.1318 | 4601 | 52.52% | 6.603%
3533.3723 | 4602 | 52.53% | 6.606%
3534.2519 | 4603 | 52.55% | 6.607%
3534.2519 | 4604 | 52.56% | 6.607%
3538.2353 | 4605 | 52.57% | 6.615%
3538.4401 | 4606 | 52.58% | 6.615%
3539.6244 | 4607 | 52.59% | 6.617%
3540.2652 | 4608 | 52.6% | 6.618%
3541.4647 | 4609 | 52.61% | 6.621%
3543.0948 | 4610 | 52.63% | 6.624%
3545.3207 | 4611 | 52.64% | 6.628%
3550.0897 | 4612 | 52.65% | 6.637%
3551.2253 | 4613 | 52.66% | 6.639%
3553.2703 | 4614 | 52.67% | 6.643%
3553.2703 | 4615 | 52.68% | 6.643%
3554.8141 | 4616 | 52.69% | 6.646%
3557.925 | 4617 | 52.71% | 6.651%
3558.1004 | 4618 | 52.72% | 6.652%
3558.1885 | 4619 | 52.73% | 6.652%
3558.3455 | 4620 | 52.74% | 6.652%
3560.8242 | 4621 | 52.75% | 6.657%
3562.058 | 4622 | 52.76% | 6.659%
3567.0241 | 4623 | 52.77% | 6.668%
3569.2771 | 4624 | 52.79% | 6.673%
3569.2771 | 4625 | 52.8% | 6.673%
3571.6788 | 4626 | 52.81% | 6.677%
3572.3028 | 4627 | 52.82% | 6.678%
3573.6037 | 4628 | 52.83% | 6.681%
3579.2925 | 4629 | 52.84% | 6.691%
3583.3301 | 4630 | 52.85% | 6.699%
3583.4844 | 4631 | 52.87% | 6.699%
3585.5719 | 4632 | 52.88% | 6.703%
3586.2987 | 4633 | 52.89% | 6.704%
3587.0451 | 4634 | 52.9% | 6.706%
3588.9029 | 4635 | 52.91% | 6.709%
3588.9029 | 4636 | 52.92% | 6.709%
3593.2137 | 4637 | 52.93% | 6.717%
3596.264 | 4638 | 52.95% | 6.723%
3599.0784 | 4639 | 52.96% | 6.728%
3599.0784 | 4640 | 52.97% | 6.728%
3605.182 | 4641 | 52.98% | 6.74%
3607.2666 | 4642 | 52.99% | 6.744%
3607.2666 | 4643 | 53% | 6.744%
3608.6973 | 4644 | 53.01% | 6.746%
3609.2192 | 4645 | 53.03% | 6.747%
3609.7274 | 4646 | 53.04% | 6.748%
3611.8581 | 4647 | 53.05% | 6.752%
3613.2779 | 4648 | 53.06% | 6.755%
3614.4622 | 4649 | 53.07% | 6.757%
3614.4622 | 4650 | 53.08% | 6.757%
3615.1182 | 4651 | 53.09% | 6.758%
3617.1502 | 4652 | 53.11% | 6.762%
3617.1502 | 4653 | 53.12% | 6.762%
3622.2439 | 4654 | 53.13% | 6.772%
3622.2439 | 4655 | 53.14% | 6.772%
3622.6352 | 4656 | 53.15% | 6.772%
3622.7975 | 4657 | 53.16% | 6.773%
3624.6378 | 4658 | 53.17% | 6.776%
3627.1656 | 4659 | 53.18% | 6.781%
3627.8979 | 4660 | 53.2% | 6.782%
3628.3184 | 4661 | 53.21% | 6.783%
3634.6031 | 4662 | 53.22% | 6.795%
3634.6031 | 4663 | 53.23% | 6.795%
3640.4728 | 4664 | 53.24% | 6.806%
3641.8619 | 4665 | 53.25% | 6.808%
3641.9664 | 4666 | 53.26% | 6.809%
3643.1715 | 4667 | 53.28% | 6.811%
3651.617 | 4668 | 53.29% | 6.827%
3655.5078 | 4669 | 53.3% | 6.834%
3660.583 | 4670 | 53.31% | 6.843%
3663.5943 | 4671 | 53.32% | 6.849%
3666.2369 | 4672 | 53.33% | 6.854%
3667.108 | 4673 | 53.34% | 6.856%
3668.5387 | 4674 | 53.36% | 6.858%
3669.3499 | 4675 | 53.37% | 6.86%
3672.9422 | 4676 | 53.38% | 6.866%
3673.2194 | 4677 | 53.39% | 6.867%
3673.3627 | 4678 | 53.4% | 6.867%
3674.4391 | 4679 | 53.41% | 6.869%
3675.0387 | 4680 | 53.42% | 6.87%
3675.7565 | 4681 | 53.44% | 6.872%
3677.1763 | 4682 | 53.45% | 6.874%
3677.3226 | 4683 | 53.46% | 6.875%
3679.0763 | 4684 | 53.47% | 6.878%
3681.3182 | 4685 | 53.48% | 6.882%
3682.0413 | 4686 | 53.49% | 6.883%
3688.5362 | 4687 | 53.5% | 6.896%
3688.9599 | 4688 | 53.52% | 6.896%
3689.956 | 4689 | 53.53% | 6.898%
3691.0446 | 4690 | 53.54% | 6.9%
3694.8209 | 4691 | 53.55% | 6.907%
3698.5015 | 4692 | 53.56% | 6.914%
3698.5015 | 4693 | 53.57% | 6.914%
3698.677 | 4694 | 53.58% | 6.915%
3703.0128 | 4695 | 53.6% | 6.923%
3703.0128 | 4696 | 53.61% | 6.923%
3703.4354 | 4697 | 53.62% | 6.923%
3710.5999 | 4698 | 53.63% | 6.937%
3711.2812 | 4699 | 53.64% | 6.938%
3711.4567 | 4700 | 53.65% | 6.938%
3712.2553 | 4701 | 53.66% | 6.94%
3712.7782 | 4702 | 53.68% | 6.941%
3713.7761 | 4703 | 53.69% | 6.943%
3715.9221 | 4704 | 53.7% | 6.947%
3716.6997 | 4705 | 53.71% | 6.948%
3718.5075 | 4706 | 53.72% | 6.952%
3724.4814 | 4707 | 53.73% | 6.963%
3728.2951 | 4708 | 53.74% | 6.97%
3728.2951 | 4709 | 53.76% | 6.97%
3729.6139 | 4710 | 53.77% | 6.972%
3737.016 | 4711 | 53.78% | 6.986%
3746.6012 | 4712 | 53.79% | 7.004%
3749.6809 | 4713 | 53.8% | 7.01%
3749.6809 | 4714 | 53.81% | 7.01%
3750.5944 | 4715 | 53.82% | 7.012%
3753.1278 | 4716 | 53.84% | 7.016%
3753.8545 | 4717 | 53.85% | 7.018%
3755.6947 | 4718 | 53.86% | 7.021%
3755.6947 | 4719 | 53.87% | 7.021%
3756.1153 | 4720 | 53.88% | 7.022%
3756.8791 | 4721 | 53.89% | 7.023%
3757.7453 | 4722 | 53.9% | 7.025%
3761.6492 | 4723 | 53.92% | 7.032%
3762.8542 | 4724 | 53.93% | 7.035%
3764.2849 | 4725 | 53.94% | 7.037%
3766.6341 | 4726 | 53.95% | 7.042%
3772.7379 | 4727 | 53.96% | 7.053%
3774.8225 | 4728 | 53.97% | 7.057%
3775.6002 | 4729 | 53.98% | 7.058%
3776.1537 | 4730 | 54% | 7.059%
3777.994 | 4731 | 54.01% | 7.063%
3779.2415 | 4732 | 54.02% | 7.065%
3781.2541 | 4733 | 54.03% | 7.069%
3781.2541 | 4734 | 54.04% | 7.069%
3781.6746 | 4735 | 54.05% | 7.07%
3787.9593 | 4736 | 54.06% | 7.081%
3788.1348 | 4737 | 54.08% | 7.082%
3792.9699 | 4738 | 54.09% | 7.091%
3793.3779 | 4739 | 54.1% | 7.092%
3793.3779 | 4740 | 54.11% | 7.092%
3794.0338 | 4741 | 54.12% | 7.093%
3796.6744 | 4742 | 54.13% | 7.098%
3797.7199 | 4743 | 54.14% | 7.1%
3800.739 | 4744 | 54.16% | 7.105%
3804.8704 | 4745 | 54.17% | 7.113%
3806.6982 | 4746 | 54.18% | 7.116%
3806.8135 | 4747 | 54.19% | 7.117%
3808.864 | 4748 | 54.2% | 7.121%
3812.9692 | 4749 | 54.21% | 7.128%
3814.6058 | 4750 | 54.22% | 7.131%
3817.7529 | 4751 | 54.24% | 7.137%
3820.0137 | 4752 | 54.25% | 7.141%
3821.4906 | 4753 | 54.26% | 7.144%
3821.9564 | 4754 | 54.27% | 7.145%
3826.4739 | 4755 | 54.28% | 7.153%
3826.4739 | 4756 | 54.29% | 7.153%
3828.3341 | 4757 | 54.3% | 7.157%
3829.3805 | 4758 | 54.32% | 7.159%
3831.7169 | 4759 | 54.33% | 7.163%
3832.3729 | 4760 | 54.34% | 7.164%
3832.7934 | 4761 | 54.35% | 7.165%
3834.4234 | 4762 | 54.36% | 7.168%
3839.4986 | 4763 | 54.37% | 7.178%
3841.8925 | 4764 | 54.38% | 7.182%
3841.8925 | 4765 | 54.39% | 7.182%
3843.1088 | 4766 | 54.41% | 7.185%
3843.1088 | 4767 | 54.42% | 7.185%
3844.4966 | 4768 | 54.43% | 7.187%
3845.1526 | 4769 | 54.44% | 7.188%
3846.3369 | 4770 | 54.45% | 7.191%
3852.0332 | 4771 | 54.46% | 7.201%
3854.6722 | 4772 | 54.47% | 7.206%
3856.5158 | 4773 | 54.49% | 7.21%
3856.5158 | 4774 | 54.5% | 7.21%
3858.3527 | 4775 | 54.51% | 7.213%
3859.1166 | 4776 | 54.52% | 7.214%
3861.6115 | 4777 | 54.53% | 7.219%
3865.6116 | 4778 | 54.54% | 7.227%
3866.1344 | 4779 | 54.55% | 7.228%
3867.4518 | 4780 | 54.57% | 7.23%
3867.4518 | 4781 | 54.58% | 7.23%
3868.8716 | 4782 | 54.59% | 7.233%
3868.8716 | 4783 | 54.6% | 7.233%
3869.519 | 4784 | 54.61% | 7.234%
3869.7449 | 4785 | 54.62% | 7.234%
3872.7625 | 4786 | 54.63% | 7.24%
3873.6987 | 4787 | 54.65% | 7.242%
3873.7366 | 4788 | 54.66% | 7.242%
3873.7366 | 4789 | 54.67% | 7.242%
3877.4172 | 4790 | 54.68% | 7.249%
3881.6513 | 4791 | 54.69% | 7.257%
3890.6173 | 4792 | 54.7% | 7.273%
3891.1709 | 4793 | 54.71% | 7.274%
3893.0112 | 4794 | 54.73% | 7.278%
3893.0112 | 4795 | 54.74% | 7.278%
3894.431 | 4796 | 54.75% | 7.281%
3896.2713 | 4797 | 54.76% | 7.284%
3896.2713 | 4798 | 54.77% | 7.284%
3896.2713 | 4799 | 54.78% | 7.284%
3896.7472 | 4800 | 54.79% | 7.285%
3898.6345 | 4801 | 54.81% | 7.288%
3903.397 | 4802 | 54.82% | 7.297%
3905.2686 | 4803 | 54.83% | 7.301%
3908.395 | 4804 | 54.84% | 7.307%
3908.7155 | 4805 | 54.85% | 7.307%
3909.051 | 4806 | 54.86% | 7.308%
3915.7562 | 4807 | 54.87% | 7.32%
3916.1767 | 4808 | 54.89% | 7.321%
3916.3572 | 4809 | 54.9% | 7.321%
3916.3572 | 4810 | 54.91% | 7.321%
3916.3572 | 4811 | 54.92% | 7.321%
3916.7303 | 4812 | 54.93% | 7.322%
3918.5706 | 4813 | 54.94% | 7.326%
3922.2512 | 4814 | 54.95% | 7.333%
3923.015 | 4815 | 54.97% | 7.334%
3924.1938 | 4816 | 54.98% | 7.336%
3932.7701 | 4817 | 54.99% | 7.352%
3934.6104 | 4818 | 55% | 7.356%
3934.6104 | 4819 | 55.01% | 7.356%
3938.1606 | 4820 | 55.02% | 7.362%
3938.1606 | 4821 | 55.03% | 7.362%
3941.1734 | 4822 | 55.05% | 7.368%
3941.491 | 4823 | 55.06% | 7.368%
3942.2897 | 4824 | 55.07% | 7.37%
3944.13 | 4825 | 55.08% | 7.373%
3949.4406 | 4826 | 55.09% | 7.383%
3949.4406 | 4827 | 55.1% | 7.383%
3949.7532 | 4828 | 55.11% | 7.384%
3951.889 | 4829 | 55.13% | 7.388%
3954.0953 | 4830 | 55.14% | 7.392%
3955.0694 | 4831 | 55.15% | 7.394%
3956.5886 | 4832 | 55.16% | 7.397%
3956.9097 | 4833 | 55.17% | 7.397%
3960.1697 | 4834 | 55.18% | 7.403%
3960.5902 | 4835 | 55.19% | 7.404%
3960.5902 | 4836 | 55.21% | 7.404%
3963.1944 | 4837 | 55.22% | 7.409%
3965.1099 | 4838 | 55.23% | 7.413%
3965.1099 | 4839 | 55.24% | 7.413%
3965.6173 | 4840 | 55.25% | 7.414%
3967.849 | 4841 | 55.26% | 7.418%
3968.5568 | 4842 | 55.27% | 7.419%
3974.1338 | 4843 | 55.29% | 7.43%
3975 | 4844 | 55.3% | 7.431%
3975 | 4845 | 55.31% | 7.431%
3975.3126 | 4846 | 55.32% | 7.432%
3976.1986 | 4847 | 55.33% | 7.433%
3976.1986 | 4848 | 55.34% | 7.433%
3978.2832 | 4849 | 55.35% | 7.437%
3979.3456 | 4850 | 55.37% | 7.439%
3980.392 | 4851 | 55.38% | 7.441%
3980.6287 | 4852 | 55.39% | 7.442%
3985.1663 | 4853 | 55.4% | 7.45%
3986.9135 | 4854 | 55.41% | 7.453%
3987.7797 | 4855 | 55.42% | 7.455%
3987.7797 | 4856 | 55.43% | 7.455%
3988.1669 | 4857 | 55.45% | 7.456%
3988.7537 | 4858 | 55.46% | 7.457%
3989.0465 | 4859 | 55.47% | 7.457%
3990.2515 | 4860 | 55.48% | 7.46%
3995.2487 | 4861 | 55.49% | 7.469%
3997.2536 | 4862 | 55.5% | 7.473%
3998.8946 | 4863 | 55.51% | 7.476%
4002.2198 | 4864 | 55.53% | 7.482%
4009.4482 | 4865 | 55.54% | 7.496%
4012.623 | 4866 | 55.55% | 7.501%
4012.9831 | 4867 | 55.56% | 7.502%
4018.4142 | 4868 | 55.57% | 7.512%
4024.0682 | 4869 | 55.58% | 7.523%
4024.7102 | 4870 | 55.59% | 7.524%
4026.1564 | 4871 | 55.61% | 7.527%
4026.3513 | 4872 | 55.62% | 7.527%
4028.3982 | 4873 | 55.63% | 7.531%
4032.2704 | 4874 | 55.64% | 7.538%
4035.0076 | 4875 | 55.65% | 7.543%
4038.8984 | 4876 | 55.66% | 7.551%
4048.2131 | 4877 | 55.67% | 7.568%
4052.1669 | 4878 | 55.68% | 7.575%
4052.3348 | 4879 | 55.7% | 7.576%
4052.3348 | 4880 | 55.71% | 7.576%
4056.3328 | 4881 | 55.72% | 7.583%
4057.3069 | 4882 | 55.73% | 7.585%
4062.4072 | 4883 | 55.74% | 7.595%
4062.4072 | 4884 | 55.75% | 7.595%
4064.4578 | 4885 | 55.76% | 7.598%
4075.4438 | 4886 | 55.78% | 7.619%
4082.8662 | 4887 | 55.79% | 7.633%
4083.3891 | 4888 | 55.8% | 7.634%
4084.7065 | 4889 | 55.81% | 7.636%
4084.7065 | 4890 | 55.82% | 7.636%
4084.7065 | 4891 | 55.83% | 7.636%
4087.9666 | 4892 | 55.84% | 7.642%
4089.1509 | 4893 | 55.86% | 7.645%
4090.2185 | 4894 | 55.87% | 7.647%
4094.9929 | 4895 | 55.88% | 7.655%
4094.9929 | 4896 | 55.89% | 7.655%
4097.4862 | 4897 | 55.9% | 7.66%
4097.4862 | 4898 | 55.91% | 7.66%
4101.9306 | 4899 | 55.92% | 7.668%
4103.9469 | 4900 | 55.94% | 7.672%
4103.9469 | 4901 | 55.95% | 7.672%
4107.0801 | 4902 | 55.96% | 7.678%
4107.4515 | 4903 | 55.97% | 7.679%
4107.8496 | 4904 | 55.98% | 7.679%
4108.7212 | 4905 | 55.99% | 7.681%
4108.9485 | 4906 | 56% | 7.682%
4112.1762 | 4907 | 56.02% | 7.688%
4116.8546 | 4908 | 56.03% | 7.696%
4117.6752 | 4909 | 56.04% | 7.698%
4120.6517 | 4910 | 56.05% | 7.703%
4122.4495 | 4911 | 56.06% | 7.707%
4124.4654 | 4912 | 56.07% | 7.711%
4128.3562 | 4913 | 56.08% | 7.718%
4128.3562 | 4914 | 56.1% | 7.718%
4130.583 | 4915 | 56.11% | 7.722%
4131.4035 | 4916 | 56.12% | 7.724%
4131.4035 | 4917 | 56.13% | 7.724%
4131.4035 | 4918 | 56.14% | 7.724%
4131.4035 | 4919 | 56.15% | 7.724%
4145.7906 | 4920 | 56.16% | 7.75%
4146.2111 | 4921 | 56.18% | 7.751%
4147.2875 | 4922 | 56.19% | 7.753%
4151.5083 | 4923 | 56.2% | 7.761%
4157.2528 | 4924 | 56.21% | 7.772%
4158.9908 | 4925 | 56.22% | 7.775%
4158.9908 | 4926 | 56.23% | 7.775%
4161.9934 | 4927 | 56.24% | 7.781%
4164.6447 | 4928 | 56.26% | 7.786%
4165.0652 | 4929 | 56.27% | 7.786%
4165.8291 | 4930 | 56.28% | 7.788%
4166.6953 | 4931 | 56.29% | 7.789%
4171.3192 | 4932 | 56.3% | 7.798%
4171.3499 | 4933 | 56.31% | 7.798%
4171.7679 | 4934 | 56.32% | 7.799%
4173.7131 | 4935 | 56.34% | 7.803%
4174.1643 | 4936 | 56.35% | 7.803%
4179.475 | 4937 | 56.36% | 7.813%
4182.8122 | 4938 | 56.37% | 7.82%
4183.9859 | 4939 | 56.38% | 7.822%
4192.2546 | 4940 | 56.39% | 7.837%
4192.2546 | 4941 | 56.4% | 7.837%
4192.5072 | 4942 | 56.42% | 7.838%
4192.5673 | 4943 | 56.43% | 7.838%
4192.8817 | 4944 | 56.44% | 7.838%
4198.514 | 4945 | 56.45% | 7.849%
4199.2246 | 4946 | 56.46% | 7.85%
4199.2246 | 4947 | 56.47% | 7.85%
4203.1784 | 4948 | 56.48% | 7.858%
4204.8194 | 4949 | 56.5% | 7.861%
4205.347 | 4950 | 56.51% | 7.862%
4206.4216 | 4951 | 56.52% | 7.864%
4213.7734 | 4952 | 56.53% | 7.878%
4215.1075 | 4953 | 56.54% | 7.88%
4216.184 | 4954 | 56.55% | 7.882%
4218.5478 | 4955 | 56.56% | 7.886%
4223.9657 | 4956 | 56.58% | 7.897%
4224.8319 | 4957 | 56.59% | 7.898%
4230.5937 | 4958 | 56.6% | 7.909%
4230.9063 | 4959 | 56.61% | 7.91%
4232.2761 | 4960 | 56.62% | 7.912%
4233.931 | 4961 | 56.63% | 7.915%
4239.4826 | 4962 | 56.64% | 7.926%
4239.5007 | 4963 | 56.66% | 7.926%
4242.5072 | 4964 | 56.67% | 7.931%
4243.3734 | 4965 | 56.68% | 7.933%
4246.0044 | 4966 | 56.69% | 7.938%
4250.3912 | 4967 | 56.7% | 7.946%
4250.8425 | 4968 | 56.71% | 7.947%
4250.8425 | 4969 | 56.72% | 7.947%
4252.3486 | 4970 | 56.74% | 7.95%
4253.912 | 4971 | 56.75% | 7.953%
4254.1025 | 4972 | 56.76% | 7.953%
4254.1378 | 4973 | 56.77% | 7.953%
4254.523 | 4974 | 56.78% | 7.954%
4258.0916 | 4975 | 56.79% | 7.96%
4259.7327 | 4976 | 56.8% | 7.963%
4261.2283 | 4977 | 56.82% | 7.966%
4261.7818 | 4978 | 56.83% | 7.967%
4262.3047 | 4979 | 56.84% | 7.968%
4263.1709 | 4980 | 56.85% | 7.97%
4267.7638 | 4981 | 56.86% | 7.978%
4268.6867 | 4982 | 56.87% | 7.98%
4271.82 | 4983 | 56.88% | 7.986%
4271.82 | 4984 | 56.89% | 7.986%
4275.9506 | 4985 | 56.91% | 7.994%
4276.2852 | 4986 | 56.92% | 7.994%
4276.6713 | 4987 | 56.93% | 7.995%
4279.006 | 4988 | 56.94% | 7.999%
4280.0824 | 4989 | 56.95% | 8.001%
4280.8463 | 4990 | 56.96% | 8.003%
4281.7125 | 4991 | 56.97% | 8.005%
4281.7125 | 4992 | 56.99% | 8.005%
4287.3412 | 4993 | 57% | 8.015%
4291.7004 | 4994 | 57.01% | 8.023%
4294.4921 | 4995 | 57.02% | 8.028%
4296.1433 | 4996 | 57.03% | 8.031%
4302.7083 | 4997 | 57.04% | 8.044%
4303.6686 | 4998 | 57.05% | 8.046%
4304.5653 | 4999 | 57.07% | 8.047%
4305.2213 | 5000 | 57.08% | 8.048%
4305.6418 | 5001 | 57.09% | 8.049%
4305.6418 | 5002 | 57.1% | 8.049%
4308.8253 | 5003 | 57.11% | 8.055%
4308.8253 | 5004 | 57.12% | 8.055%
4309.0511 | 5005 | 57.13% | 8.056%
4309.6698 | 5006 | 57.15% | 8.057%
4310.6091 | 5007 | 57.16% | 8.059%
4310.6091 | 5008 | 57.17% | 8.059%
4313.0049 | 5009 | 57.18% | 8.063%
4313.4235 | 5010 | 57.19% | 8.064%
4314.2897 | 5011 | 57.2% | 8.065%
4319.2714 | 5012 | 57.21% | 8.075%
4320.3641 | 5013 | 57.23% | 8.077%
4322.5536 | 5014 | 57.24% | 8.081%
4322.5536 | 5015 | 57.25% | 8.081%
4322.5536 | 5016 | 57.26% | 8.081%
4323.3888 | 5017 | 57.27% | 8.082%
4324.1583 | 5018 | 57.28% | 8.084%
4324.6755 | 5019 | 57.29% | 8.085%
4325.1267 | 5020 | 57.31% | 8.086%
4325.6803 | 5021 | 57.32% | 8.087%
4328.3743 | 5022 | 57.33% | 8.092%
4330.1247 | 5023 | 57.34% | 8.095%
4330.7807 | 5024 | 57.35% | 8.096%
4331.2012 | 5025 | 57.36% | 8.097%
4337.3283 | 5026 | 57.37% | 8.108%
4337.3283 | 5027 | 57.39% | 8.108%
4337.9064 | 5028 | 57.4% | 8.11%
4340.4616 | 5029 | 57.41% | 8.114%
4342.9044 | 5030 | 57.42% | 8.119%
4349.2999 | 5031 | 57.43% | 8.131%
4350.2349 | 5032 | 57.44% | 8.133%
4354.4997 | 5033 | 57.45% | 8.141%
4354.4997 | 5034 | 57.47% | 8.141%
4359.3647 | 5035 | 57.48% | 8.15%
4363.4658 | 5036 | 57.49% | 8.157%
4363.9644 | 5037 | 57.5% | 8.158%
4364.5422 | 5038 | 57.51% | 8.159%
4369.5593 | 5039 | 57.52% | 8.169%
4369.5593 | 5040 | 57.53% | 8.169%
4371.1703 | 5041 | 57.55% | 8.172%
4371.4829 | 5042 | 57.56% | 8.172%
4377.3219 | 5043 | 57.57% | 8.183%
4377.6927 | 5044 | 57.58% | 8.184%
4377.6927 | 5045 | 57.59% | 8.184%
4382.3199 | 5046 | 57.6% | 8.193%
4389.4382 | 5047 | 57.61% | 8.206%
4392.2416 | 5048 | 57.63% | 8.211%
4394.6791 | 5049 | 57.64% | 8.216%
4395.0996 | 5050 | 57.65% | 8.216%
4395.3748 | 5051 | 57.66% | 8.217%
4396.7296 | 5052 | 57.67% | 8.22%
4399.1276 | 5053 | 57.68% | 8.224%
4401.3843 | 5054 | 57.69% | 8.228%
4404.1987 | 5055 | 57.71% | 8.234%
4407.8793 | 5056 | 57.72% | 8.24%
4409.1031 | 5057 | 57.73% | 8.243%
4409.5093 | 5058 | 57.74% | 8.243%
4410.4834 | 5059 | 57.75% | 8.245%
4410.7442 | 5060 | 57.76% | 8.246%
4414.164 | 5061 | 57.77% | 8.252%
4415.661 | 5062 | 57.79% | 8.255%
4416.9784 | 5063 | 57.8% | 8.257%
4421.4228 | 5064 | 57.81% | 8.266%
4422.8315 | 5065 | 57.82% | 8.268%
4422.8315 | 5066 | 57.83% | 8.268%
4429.7581 | 5067 | 57.84% | 8.281%
4432.606 | 5068 | 57.85% | 8.287%
4435.3813 | 5069 | 57.87% | 8.292%
4436.5598 | 5070 | 57.88% | 8.294%
4439.8988 | 5071 | 57.89% | 8.3%
4442.5378 | 5072 | 57.9% | 8.305%
4451.9292 | 5073 | 57.91% | 8.323%
4453.4771 | 5074 | 57.92% | 8.326%
4455.3174 | 5075 | 57.93% | 8.329%
4459.8368 | 5076 | 57.95% | 8.338%
4460.8832 | 5077 | 57.96% | 8.339%
4461.329 | 5078 | 57.97% | 8.34%
4467.6459 | 5079 | 57.98% | 8.352%
4468.0971 | 5080 | 57.99% | 8.353%
4471.3572 | 5081 | 58% | 8.359%
4478.2379 | 5082 | 58.01% | 8.372%
4487.5193 | 5083 | 58.03% | 8.389%
4487.5193 | 5084 | 58.04% | 8.389%
4488.3398 | 5085 | 58.05% | 8.391%
4489.5247 | 5086 | 58.06% | 8.393%
4490.8114 | 5087 | 58.07% | 8.395%
4497.3371 | 5088 | 58.08% | 8.408%
4498.1009 | 5089 | 58.09% | 8.409%
4499.2648 | 5090 | 58.11% | 8.411%
4501.0217 | 5091 | 58.12% | 8.415%
4503.4444 | 5092 | 58.13% | 8.419%
4505.1188 | 5093 | 58.14% | 8.422%
4505.2014 | 5094 | 58.15% | 8.422%
4506.8425 | 5095 | 58.16% | 8.425%
4512.0594 | 5096 | 58.17% | 8.435%
4515.0841 | 5097 | 58.18% | 8.441%
4515.7964 | 5098 | 58.2% | 8.442%
4516.822 | 5099 | 58.21% | 8.444%
4521.82 | 5100 | 58.22% | 8.453%
4524.8391 | 5101 | 58.23% | 8.459%
4528.7042 | 5102 | 58.24% | 8.466%
4529.3566 | 5103 | 58.25% | 8.467%
4529.5248 | 5104 | 58.26% | 8.468%
4530.6781 | 5105 | 58.28% | 8.47%
4536.0897 | 5106 | 58.29% | 8.48%
4536.353 | 5107 | 58.3% | 8.481%
4537.6188 | 5108 | 58.31% | 8.483%
4542.1363 | 5109 | 58.32% | 8.491%
4542.2067 | 5110 | 58.33% | 8.492%
4542.2067 | 5111 | 58.34% | 8.492%
4542.2067 | 5112 | 58.36% | 8.492%
4542.4325 | 5113 | 58.37% | 8.492%
4544.324 | 5114 | 58.38% | 8.495%
4545.6758 | 5115 | 58.39% | 8.498%
4550.0859 | 5116 | 58.4% | 8.506%
4550.3985 | 5117 | 58.41% | 8.507%
4550.3985 | 5118 | 58.42% | 8.507%
4557.1037 | 5119 | 58.44% | 8.519%
4557.5549 | 5120 | 58.45% | 8.52%
4560.1147 | 5121 | 58.46% | 8.525%
4563.1782 | 5122 | 58.47% | 8.531%
4566.3812 | 5123 | 58.48% | 8.537%
4567.4895 | 5124 | 58.49% | 8.539%
4569.6633 | 5125 | 58.5% | 8.543%
4569.8833 | 5126 | 58.52% | 8.543%
4569.8834 | 5127 | 58.53% | 8.543%
4570.3346 | 5128 | 58.54% | 8.544%
4578.9825 | 5129 | 58.55% | 8.56%
4583.1143 | 5130 | 58.56% | 8.568%
4586.7949 | 5131 | 58.57% | 8.575%
4588.7376 | 5132 | 58.58% | 8.578%
4588.7376 | 5133 | 58.6% | 8.578%
4591.7622 | 5134 | 58.61% | 8.584%
4595.894 | 5135 | 58.62% | 8.592%
4597.3458 | 5136 | 58.63% | 8.595%
4599.5746 | 5137 | 58.64% | 8.599%
4604.5419 | 5138 | 58.65% | 8.608%
4608.6737 | 5139 | 58.66% | 8.616%
4612.3405 | 5140 | 58.68% | 8.623%
4617.3216 | 5141 | 58.69% | 8.632%
4618.4596 | 5142 | 58.7% | 8.634%
4624.5766 | 5143 | 58.71% | 8.645%
4624.5766 | 5144 | 58.72% | 8.645%
4628.0457 | 5145 | 58.73% | 8.652%
4629.162 | 5146 | 58.74% | 8.654%
4637.8202 | 5147 | 58.76% | 8.67%
4638.3049 | 5148 | 58.77% | 8.671%
4639.3513 | 5149 | 58.78% | 8.673%
4642.4846 | 5150 | 58.79% | 8.679%
4644.1256 | 5151 | 58.8% | 8.682%
4652.636 | 5152 | 58.81% | 8.698%
4653.0796 | 5153 | 58.82% | 8.699%
4655.6606 | 5154 | 58.84% | 8.704%
4656.9473 | 5155 | 58.85% | 8.706%
4658.475 | 5156 | 58.86% | 8.709%
4664.0046 | 5157 | 58.87% | 8.719%
4665.7616 | 5158 | 58.88% | 8.722%
4665.9874 | 5159 | 58.89% | 8.723%
4669.2306 | 5160 | 58.9% | 8.729%
4673.6362 | 5161 | 58.92% | 8.737%
4679.0052 | 5162 | 58.93% | 8.747%
4680.2807 | 5163 | 58.94% | 8.75%
4690.9751 | 5164 | 58.95% | 8.77%
4696.8141 | 5165 | 58.96% | 8.781%
4696.8141 | 5166 | 58.97% | 8.781%
4697.6803 | 5167 | 58.98% | 8.782%
4700.8295 | 5168 | 59% | 8.788%
4705.8401 | 5169 | 59.01% | 8.797%
4706.4618 | 5170 | 59.02% | 8.799%
4706.9465 | 5171 | 59.03% | 8.799%
4708.0661 | 5172 | 59.04% | 8.802%
4709.5938 | 5173 | 59.05% | 8.804%
4710.46 | 5174 | 59.06% | 8.806%
4720.8458 | 5175 | 59.08% | 8.825%
4720.8948 | 5176 | 59.09% | 8.826%
4723.6909 | 5177 | 59.1% | 8.831%
4724.1439 | 5178 | 59.11% | 8.832%
4729.1441 | 5179 | 59.12% | 8.841%
4731.121 | 5180 | 59.13% | 8.845%
4734.629 | 5181 | 59.14% | 8.851%
4735.8953 | 5182 | 59.16% | 8.854%
4737.8722 | 5183 | 59.17% | 8.857%
4747.6468 | 5184 | 59.18% | 8.876%
4748.1315 | 5185 | 59.19% | 8.876%
4751.6006 | 5186 | 59.2% | 8.883%
4752.3111 | 5187 | 59.21% | 8.884%
4756.6007 | 5188 | 59.22% | 8.892%
4758.5776 | 5189 | 59.24% | 8.896%
4759.1848 | 5190 | 59.25% | 8.897%
4761.5787 | 5191 | 59.26% | 8.902%
4762.0856 | 5192 | 59.27% | 8.903%
4763.352 | 5193 | 59.28% | 8.905%
4765.3289 | 5194 | 59.29% | 8.909%
4774.3584 | 5195 | 59.3% | 8.926%
4774.3584 | 5196 | 59.32% | 8.926%
4775.1034 | 5197 | 59.33% | 8.927%
4779.7678 | 5198 | 59.34% | 8.936%
4784.7442 | 5199 | 59.35% | 8.945%
4788.0192 | 5200 | 59.36% | 8.951%
4788.8317 | 5201 | 59.37% | 8.953%
4805.9922 | 5202 | 59.38% | 8.985%
4810.3036 | 5203 | 59.39% | 8.993%
4810.6561 | 5204 | 59.41% | 8.993%
4815.0161 | 5205 | 59.42% | 9.002%
4815.0161 | 5206 | 59.43% | 9.002%
4816.9989 | 5207 | 59.44% | 9.005%
4820.8573 | 5208 | 59.45% | 9.012%
4825.4771 | 5209 | 59.46% | 9.021%
4828.7444 | 5210 | 59.47% | 9.027%
4830.0167 | 5211 | 59.49% | 9.03%
4832.9241 | 5212 | 59.5% | 9.035%
4833.9705 | 5213 | 59.51% | 9.037%
4833.9705 | 5214 | 59.52% | 9.037%
4834.681 | 5215 | 59.53% | 9.038%
4838.1127 | 5216 | 59.54% | 9.045%
4838.1127 | 5217 | 59.55% | 9.045%
4842.4727 | 5218 | 59.57% | 9.053%
4848.4094 | 5219 | 59.58% | 9.064%
4851.0365 | 5220 | 59.59% | 9.069%
4852.699 | 5221 | 59.6% | 9.072%
4853.379 | 5222 | 59.61% | 9.073%
4854.6759 | 5223 | 59.62% | 9.076%
4859.1963 | 5224 | 59.63% | 9.084%
4871.2016 | 5225 | 59.65% | 9.107%
4871.976 | 5226 | 59.66% | 9.108%
4871.976 | 5227 | 59.67% | 9.108%
4874.4449 | 5228 | 59.68% | 9.113%
4875.1554 | 5229 | 59.69% | 9.114%
4875.1554 | 5230 | 59.7% | 9.114%
4876.5959 | 5231 | 59.71% | 9.117%
4876.5959 | 5232 | 59.73% | 9.117%
4879.1092 | 5233 | 59.74% | 9.121%
4879.2977 | 5234 | 59.75% | 9.122%
4883.0371 | 5235 | 59.76% | 9.129%
4883.6577 | 5236 | 59.77% | 9.13%
4893.026 | 5237 | 59.78% | 9.147%
4893.026 | 5238 | 59.79% | 9.147%
4898.6583 | 5239 | 59.81% | 9.158%
4899.143 | 5240 | 59.82% | 9.159%
4899.3688 | 5241 | 59.83% | 9.159%
4900.6352 | 5242 | 59.84% | 9.162%
4903.3226 | 5243 | 59.85% | 9.167%
4906.7543 | 5244 | 59.86% | 9.173%
4909.5892 | 5245 | 59.87% | 9.178%
4911.2544 | 5246 | 59.89% | 9.181%
4914.3635 | 5247 | 59.9% | 9.187%
4914.3635 | 5248 | 59.91% | 9.187%
4915.294 | 5249 | 59.92% | 9.189%
4920.4827 | 5250 | 59.93% | 9.199%
4923.3175 | 5251 | 59.94% | 9.204%
4926.1149 | 5252 | 59.95% | 9.209%
4926.1149 | 5253 | 59.97% | 9.209%
4934.0225 | 5254 | 59.98% | 9.224%
4936.8137 | 5255 | 59.99% | 9.229%
4938.571 | 5256 | 60% | 9.232%
4938.571 | 5257 | 60.01% | 9.232%
4940.4943 | 5258 | 60.02% | 9.236%
4940.5479 | 5259 | 60.03% | 9.236%
4941.8201 | 5260 | 60.05% | 9.239%
4941.8201 | 5261 | 60.06% | 9.239%
4943.797 | 5262 | 60.07% | 9.242%
4947.9393 | 5263 | 60.08% | 9.25%
4948.6541 | 5264 | 60.09% | 9.251%
4952.4078 | 5265 | 60.1% | 9.258%
4953.5715 | 5266 | 60.11% | 9.261%
4954.2821 | 5267 | 60.13% | 9.262%
4954.2821 | 5268 | 60.14% | 9.262%
4955.5484 | 5269 | 60.15% | 9.264%
4963.6598 | 5270 | 60.16% | 9.279%
4965.7241 | 5271 | 60.17% | 9.283%
4968.0045 | 5272 | 60.18% | 9.288%
4968.4562 | 5273 | 60.19% | 9.288%
4969.2768 | 5274 | 60.21% | 9.29%
4969.2768 | 5275 | 60.22% | 9.29%
4971.9642 | 5276 | 60.23% | 9.295%
4974.2135 | 5277 | 60.24% | 9.299%
4980.7972 | 5278 | 60.25% | 9.311%
4981.6835 | 5279 | 60.26% | 9.313%
4981.6835 | 5280 | 60.27% | 9.313%
4985.6925 | 5281 | 60.29% | 9.321%
4986.8406 | 5282 | 60.3% | 9.323%
4987.9325 | 5283 | 60.31% | 9.325%
4994.7565 | 5284 | 60.32% | 9.338%
4996.5126 | 5285 | 60.33% | 9.341%
4996.7334 | 5286 | 60.34% | 9.341%
4997.6875 | 5287 | 60.35% | 9.343%
5009.1954 | 5288 | 60.37% | 9.365%
5009.6412 | 5289 | 60.38% | 9.365%
5013.1492 | 5290 | 60.39% | 9.372%
5013.4919 | 5291 | 60.4% | 9.373%
5014.7786 | 5292 | 60.41% | 9.375%
5016.3924 | 5293 | 60.42% | 9.378%
5017.4388 | 5294 | 60.43% | 9.38%
5022.2131 | 5295 | 60.45% | 9.389%
5025.0404 | 5296 | 60.46% | 9.394%
5025.3323 | 5297 | 60.47% | 9.395%
5026.1669 | 5298 | 60.48% | 9.396%
5026.1707 | 5299 | 60.49% | 9.396%
5026.1707 | 5300 | 60.5% | 9.396%
5026.2715 | 5301 | 60.51% | 9.396%
5030.3092 | 5302 | 60.53% | 9.404%
5030.5725 | 5303 | 60.54% | 9.404%
5031.1671 | 5304 | 60.55% | 9.406%
5031.3279 | 5305 | 60.56% | 9.406%
5033.144 | 5306 | 60.57% | 9.409%
5037.9184 | 5307 | 60.58% | 9.418%
5037.9184 | 5308 | 60.59% | 9.418%
5037.9184 | 5309 | 60.61% | 9.418%
5039.0512 | 5310 | 60.62% | 9.42%
5042.7318 | 5311 | 60.63% | 9.427%
5042.7318 | 5312 | 60.64% | 9.427%
5049.6698 | 5313 | 60.65% | 9.44%
5051.6467 | 5314 | 60.66% | 9.444%
5051.8309 | 5315 | 60.67% | 9.444%
5053.1176 | 5316 | 60.68% | 9.447%
5054.6986 | 5317 | 60.7% | 9.45%
5057.5774 | 5318 | 60.71% | 9.455%
5057.5774 | 5319 | 60.72% | 9.455%
5060.6007 | 5320 | 60.73% | 9.461%
5064.1027 | 5321 | 60.74% | 9.467%
5064.6106 | 5322 | 60.75% | 9.468%
5065.8973 | 5323 | 60.76% | 9.471%
5067.3519 | 5324 | 60.78% | 9.473%
5068.2912 | 5325 | 60.79% | 9.475%
5071.3057 | 5326 | 60.8% | 9.481%
5072.3521 | 5327 | 60.81% | 9.483%
5074.329 | 5328 | 60.82% | 9.486%
5075.8151 | 5329 | 60.83% | 9.489%
5077.1264 | 5330 | 60.84% | 9.492%
5077.1264 | 5331 | 60.86% | 9.492%
5077.8311 | 5332 | 60.87% | 9.493%
5080.0338 | 5333 | 60.88% | 9.497%
5080.0338 | 5334 | 60.89% | 9.497%
5081.0709 | 5335 | 60.9% | 9.499%
5081.0709 | 5336 | 60.91% | 9.499%
5085.2225 | 5337 | 60.92% | 9.507%
5085.487 | 5338 | 60.94% | 9.507%
5089.2307 | 5339 | 60.95% | 9.514%
5091.5594 | 5340 | 60.96% | 9.519%
5092.8316 | 5341 | 60.97% | 9.521%
5092.8316 | 5342 | 60.98% | 9.521%
5094.8085 | 5343 | 60.99% | 9.525%
5098.9508 | 5344 | 61% | 9.532%
5103.3108 | 5345 | 61.02% | 9.54%
5105.4733 | 5346 | 61.03% | 9.545%
5105.4733 | 5347 | 61.04% | 9.545%
5106.6303 | 5348 | 61.05% | 9.547%
5112.9424 | 5349 | 61.06% | 9.558%
5112.9424 | 5350 | 61.07% | 9.558%
5113.537 | 5351 | 61.08% | 9.56%
5120.2883 | 5352 | 61.1% | 9.572%
5120.3023 | 5353 | 61.11% | 9.572%
5126.6707 | 5354 | 61.12% | 9.584%
5127.5698 | 5355 | 61.13% | 9.586%
5128.844 | 5356 | 61.14% | 9.588%
5129.2423 | 5357 | 61.15% | 9.589%
5132.0397 | 5358 | 61.16% | 9.594%
5135.1314 | 5359 | 61.18% | 9.6%
5140.399 | 5360 | 61.19% | 9.61%
5142.5754 | 5361 | 61.2% | 9.614%
5144.4958 | 5362 | 61.21% | 9.617%
5144.8033 | 5363 | 61.22% | 9.618%
5145.768 | 5364 | 61.23% | 9.62%
5149.0112 | 5365 | 61.24% | 9.626%
5149.7218 | 5366 | 61.26% | 9.627%
5150.4324 | 5367 | 61.27% | 9.629%
5153.6756 | 5368 | 61.28% | 9.635%
5153.6756 | 5369 | 61.29% | 9.635%
5153.8641 | 5370 | 61.3% | 9.635%
5154.722 | 5371 | 61.31% | 9.637%
5158.7461 | 5372 | 61.32% | 9.644%
5162.4037 | 5373 | 61.34% | 9.651%
5163.4501 | 5374 | 61.35% | 9.653%
5163.4501 | 5375 | 61.36% | 9.653%
5167.5924 | 5376 | 61.37% | 9.661%
5168.1348 | 5377 | 61.38% | 9.662%
5168.1348 | 5378 | 61.39% | 9.662%
5169.012 | 5379 | 61.4% | 9.663%
5169.012 | 5380 | 61.42% | 9.663%
5170.4272 | 5381 | 61.43% | 9.666%
5174.4615 | 5382 | 61.44% | 9.673%
5175.2015 | 5383 | 61.45% | 9.675%
5176.1321 | 5384 | 61.46% | 9.677%
5187.6576 | 5385 | 61.47% | 9.698%
5188.1603 | 5386 | 61.48% | 9.699%
5188.4043 | 5387 | 61.5% | 9.7%
5190.9068 | 5388 | 61.51% | 9.704%
5190.9068 | 5389 | 61.52% | 9.704%
5190.9068 | 5390 | 61.53% | 9.704%
5190.9068 | 5391 | 61.54% | 9.704%
5191.4682 | 5392 | 61.55% | 9.705%
5197.8839 | 5393 | 61.56% | 9.717%
5201.3859 | 5394 | 61.58% | 9.724%
5203.9245 | 5395 | 61.59% | 9.729%
5209.0406 | 5396 | 61.6% | 9.738%
5209.2768 | 5397 | 61.61% | 9.739%
5209.2768 | 5398 | 61.62% | 9.739%
5213.1374 | 5399 | 61.63% | 9.746%
5217.8184 | 5400 | 61.64% | 9.755%
5218.3634 | 5401 | 61.66% | 9.756%
5218.9487 | 5402 | 61.67% | 9.757%
5219.2536 | 5403 | 61.68% | 9.757%
5222.3172 | 5404 | 61.69% | 9.763%
5222.3172 | 5405 | 61.7% | 9.763%
5222.5057 | 5406 | 61.71% | 9.763%
5222.7689 | 5407 | 61.72% | 9.764%
5223.3636 | 5408 | 61.74% | 9.765%
5223.9253 | 5409 | 61.75% | 9.766%
5226.8657 | 5410 | 61.76% | 9.771%
5230.7465 | 5411 | 61.77% | 9.779%
5232.8915 | 5412 | 61.78% | 9.783%
5236.0455 | 5413 | 61.79% | 9.789%
5236.4972 | 5414 | 61.8% | 9.789%
5237.0919 | 5415 | 61.82% | 9.791%
5237.0919 | 5416 | 61.83% | 9.791%
5237.0919 | 5417 | 61.84% | 9.791%
5238.935 | 5418 | 61.85% | 9.794%
5240.594 | 5419 | 61.86% | 9.797%
5242.5709 | 5420 | 61.87% | 9.801%
5243.0226 | 5421 | 61.88% | 9.802%
5243.0226 | 5422 | 61.89% | 9.802%
5244.7736 | 5423 | 61.91% | 9.805%
5248.6069 | 5424 | 61.92% | 9.812%
5249.7738 | 5425 | 61.93% | 9.814%
5249.7738 | 5426 | 61.94% | 9.814%
5249.9623 | 5427 | 61.95% | 9.815%
5250.8202 | 5428 | 61.96% | 9.816%
5252.7971 | 5429 | 61.97% | 9.82%
5252.7971 | 5430 | 61.99% | 9.82%
5254.3223 | 5431 | 62% | 9.823%
5255.5946 | 5432 | 62.01% | 9.825%
5257.5926 | 5433 | 62.02% | 9.829%
5263.436 | 5434 | 62.03% | 9.84%
5266.5255 | 5435 | 62.04% | 9.846%
5268.1463 | 5436 | 62.05% | 9.849%
5270.0275 | 5437 | 62.07% | 9.852%
5277.2305 | 5438 | 62.08% | 9.866%
5277.2305 | 5439 | 62.09% | 9.866%
5277.4189 | 5440 | 62.1% | 9.866%
5278.265 | 5441 | 62.11% | 9.868%
5280.926 | 5442 | 62.12% | 9.873%
5285.5459 | 5443 | 62.13% | 9.881%
5291.1473 | 5444 | 62.15% | 9.892%
5295.5073 | 5445 | 62.16% | 9.9%
5304.8756 | 5446 | 62.17% | 9.917%
5307.0369 | 5447 | 62.18% | 9.921%
5307.0369 | 5448 | 62.19% | 9.921%
5307.7104 | 5449 | 62.2% | 9.923%
5310.5078 | 5450 | 62.21% | 9.928%
5311.2125 | 5451 | 62.23% | 9.929%
5313.4152 | 5452 | 62.24% | 9.933%
5313.4152 | 5453 | 62.25% | 9.933%
5313.7511 | 5454 | 62.26% | 9.934%
5313.7511 | 5455 | 62.27% | 9.934%
5318.4154 | 5456 | 62.28% | 9.943%
5319.4618 | 5457 | 62.29% | 9.945%
5319.4618 | 5458 | 62.31% | 9.945%
5322.7523 | 5459 | 62.32% | 9.951%
5327.9094 | 5460 | 62.33% | 9.96%
5328.19 | 5461 | 62.34% | 9.961%
5332.0448 | 5462 | 62.35% | 9.968%
5333.1901 | 5463 | 62.36% | 9.97%
5335.167 | 5464 | 62.37% | 9.974%
5335.167 | 5465 | 62.39% | 9.974%
5336.695 | 5466 | 62.4% | 9.977%
5342.6288 | 5467 | 62.41% | 9.988%
5342.7385 | 5468 | 62.42% | 9.988%
5345.7637 | 5469 | 62.43% | 9.994%
5350.4205 | 5470 | 62.44% | 10%
5352.8492 | 5471 | 62.45% | 10.01%
5355.7949 | 5472 | 62.47% | 10.01%
5355.7949 | 5473 | 62.48% | 10.01%
5357.5676 | 5474 | 62.49% | 10.02%
5357.6041 | 5475 | 62.5% | 10.02%
5358.5434 | 5476 | 62.51% | 10.02%
5360.0521 | 5477 | 62.52% | 10.02%
5360.0521 | 5478 | 62.53% | 10.02%
5360.6468 | 5479 | 62.55% | 10.02%
5362.224 | 5480 | 62.56% | 10.02%
5365.4211 | 5481 | 62.57% | 10.03%
5367.2395 | 5482 | 62.58% | 10.03%
5368.3285 | 5483 | 62.59% | 10.04%
5370.624 | 5484 | 62.6% | 10.04%
5372.3966 | 5485 | 62.61% | 10.04%
5373.3287 | 5486 | 62.63% | 10.05%
5373.7804 | 5487 | 62.64% | 10.05%
5374.3751 | 5488 | 62.65% | 10.05%
5374.3751 | 5489 | 62.66% | 10.05%
5379.1494 | 5490 | 62.67% | 10.06%
5380.3058 | 5491 | 62.68% | 10.06%
5380.9383 | 5492 | 62.69% | 10.06%
5382.0568 | 5493 | 62.71% | 10.06%
5382.0686 | 5494 | 62.72% | 10.06%
5387.2257 | 5495 | 62.73% | 10.07%
5387.7834 | 5496 | 62.74% | 10.07%
5388.1034 | 5497 | 62.75% | 10.07%
5388.1034 | 5498 | 62.76% | 10.07%
5394.8547 | 5499 | 62.77% | 10.09%
5395.7674 | 5500 | 62.79% | 10.09%
5396.8316 | 5501 | 62.8% | 10.09%
5400.9738 | 5502 | 62.81% | 10.1%
5401.2371 | 5503 | 62.82% | 10.1%
5401.8317 | 5504 | 62.83% | 10.1%
5402.0548 | 5505 | 62.84% | 10.1%
5405.3338 | 5506 | 62.85% | 10.11%
5407.7624 | 5507 | 62.87% | 10.11%
5414.5137 | 5508 | 62.88% | 10.12%
5414.7021 | 5509 | 62.89% | 10.12%
5414.9654 | 5510 | 62.9% | 10.12%
5416.8839 | 5511 | 62.91% | 10.13%
5417.537 | 5512 | 62.92% | 10.13%
5421.039 | 5513 | 62.93% | 10.13%
5421.039 | 5514 | 62.95% | 10.13%
5422.4418 | 5515 | 62.96% | 10.14%
5426.5558 | 5516 | 62.97% | 10.14%
5426.5558 | 5517 | 62.98% | 10.14%
5428.4305 | 5518 | 62.99% | 10.15%
5430.2542 | 5519 | 63% | 10.15%
5434.0627 | 5520 | 63.01% | 10.16%
5441.9703 | 5521 | 63.03% | 10.17%
5442.1588 | 5522 | 63.04% | 10.17%
5444.7694 | 5523 | 63.05% | 10.18%
5444.9936 | 5524 | 63.06% | 10.18%
5444.9936 | 5525 | 63.07% | 10.18%
5446.542 | 5526 | 63.08% | 10.18%
5448.4957 | 5527 | 63.09% | 10.19%
5449.7679 | 5528 | 63.11% | 10.19%
5450.8156 | 5529 | 63.12% | 10.19%
5455.6986 | 5530 | 63.13% | 10.2%
5456.214 | 5531 | 63.14% | 10.2%
5459.8416 | 5532 | 63.15% | 10.21%
5460.2471 | 5533 | 63.16% | 10.21%
5463.4962 | 5534 | 63.17% | 10.21%
5469.4269 | 5535 | 63.18% | 10.22%
5471.035 | 5536 | 63.2% | 10.23%
5471.043 | 5537 | 63.21% | 10.23%
5472.4502 | 5538 | 63.22% | 10.23%
5476.2002 | 5539 | 63.23% | 10.24%
5484.7633 | 5540 | 63.24% | 10.25%
5484.7633 | 5541 | 63.25% | 10.25%
5486.1786 | 5542 | 63.26% | 10.26%
5486.1786 | 5543 | 63.28% | 10.26%
5486.3403 | 5544 | 63.29% | 10.26%
5487.7037 | 5545 | 63.3% | 10.26%
5488.976 | 5546 | 63.31% | 10.26%
5489.6806 | 5547 | 63.32% | 10.26%
5491.8834 | 5548 | 63.33% | 10.27%
5499.12 | 5549 | 63.34% | 10.28%
5499.8149 | 5550 | 63.36% | 10.28%
5499.9069 | 5551 | 63.37% | 10.28%
5500.7012 | 5552 | 63.38% | 10.28%
5500.7012 | 5553 | 63.39% | 10.28%
5503.8607 | 5554 | 63.4% | 10.29%
5506.6581 | 5555 | 63.41% | 10.29%
5506.6581 | 5556 | 63.42% | 10.29%
5506.6581 | 5557 | 63.44% | 10.29%
5511.0636 | 5558 | 63.45% | 10.3%
5511.0636 | 5559 | 63.46% | 10.3%
5511.6583 | 5560 | 63.47% | 10.3%
5514.6439 | 5561 | 63.48% | 10.31%
5514.6439 | 5562 | 63.49% | 10.31%
5515.5303 | 5563 | 63.5% | 10.31%
5518.4095 | 5564 | 63.52% | 10.32%
5523.7401 | 5565 | 63.53% | 10.33%
5524.3402 | 5566 | 63.54% | 10.33%
5525.3866 | 5567 | 63.55% | 10.33%
5525.9483 | 5568 | 63.56% | 10.33%
5529.2291 | 5569 | 63.57% | 10.34%
5529.473 | 5570 | 63.58% | 10.34%
5530.1609 | 5571 | 63.6% | 10.34%
5535.5165 | 5572 | 63.61% | 10.35%
5539.6766 | 5573 | 63.62% | 10.36%
5542.617 | 5574 | 63.63% | 10.36%
5542.617 | 5575 | 63.64% | 10.36%
5544.0581 | 5576 | 63.65% | 10.36%
5544.3021 | 5577 | 63.66% | 10.36%
5544.5939 | 5578 | 63.68% | 10.37%
5544.5939 | 5579 | 63.69% | 10.37%
5545.0456 | 5580 | 63.7% | 10.37%
5548.5729 | 5581 | 63.71% | 10.37%
5550.3456 | 5582 | 63.72% | 10.38%
5553.4049 | 5583 | 63.73% | 10.38%
5554.8202 | 5584 | 63.74% | 10.38%
5554.8202 | 5585 | 63.76% | 10.38%
5554.8202 | 5586 | 63.77% | 10.38%
5554.8202 | 5587 | 63.78% | 10.38%
5558.8872 | 5588 | 63.79% | 10.39%
5558.8872 | 5589 | 63.8% | 10.39%
5565.1746 | 5590 | 63.81% | 10.4%
5565.1746 | 5591 | 63.82% | 10.4%
5565.4922 | 5592 | 63.84% | 10.4%
5565.7136 | 5593 | 63.85% | 10.4%
5566.5716 | 5594 | 63.86% | 10.41%
5566.5716 | 5595 | 63.87% | 10.41%
5568.0638 | 5596 | 63.88% | 10.41%
5573.7163 | 5597 | 63.89% | 10.42%
5573.7163 | 5598 | 63.9% | 10.42%
5573.9603 | 5599 | 63.92% | 10.42%
5574.2533 | 5600 | 63.93% | 10.42%
5574.8466 | 5601 | 63.94% | 10.42%
5578.2311 | 5602 | 63.95% | 10.43%
5578.2311 | 5603 | 63.96% | 10.43%
5580.0037 | 5604 | 63.97% | 10.43%
5583.802 | 5605 | 63.98% | 10.44%
5585.7789 | 5606 | 64% | 10.44%
5588.3175 | 5607 | 64.01% | 10.45%
5589.6757 | 5608 | 64.02% | 10.45%
5593.0601 | 5609 | 64.03% | 10.46%
5595.5204 | 5610 | 64.04% | 10.46%
5596.0051 | 5611 | 64.05% | 10.46%
5596.0051 | 5612 | 64.06% | 10.46%
5597.5303 | 5613 | 64.08% | 10.46%
5597.5303 | 5614 | 64.09% | 10.46%
5598.8025 | 5615 | 64.1% | 10.47%
5600.7794 | 5616 | 64.11% | 10.47%
5602.0458 | 5617 | 64.12% | 10.47%
5603.6184 | 5618 | 64.13% | 10.48%
5604.5047 | 5619 | 64.14% | 10.48%
5605.2949 | 5620 | 64.16% | 10.48%
5607.1619 | 5621 | 64.17% | 10.48%
5607.7565 | 5622 | 64.18% | 10.48%
5609.7334 | 5623 | 64.19% | 10.49%
5615.4383 | 5624 | 64.2% | 10.5%
5615.4383 | 5625 | 64.21% | 10.5%
5618.2035 | 5626 | 64.22% | 10.5%
5618.2035 | 5627 | 64.24% | 10.5%
5622.0465 | 5628 | 64.25% | 10.51%
5622.7183 | 5629 | 64.26% | 10.51%
5622.7183 | 5630 | 64.27% | 10.51%
5623.4617 | 5631 | 64.28% | 10.51%
5624.491 | 5632 | 64.29% | 10.51%
5624.491 | 5633 | 64.3% | 10.51%
5626.9638 | 5634 | 64.32% | 10.52%
5626.9638 | 5635 | 64.33% | 10.52%
5629.1666 | 5636 | 64.34% | 10.52%
5632.7516 | 5637 | 64.35% | 10.53%
5634.1629 | 5638 | 64.36% | 10.53%
5634.3552 | 5639 | 64.37% | 10.53%
5635.2132 | 5640 | 64.38% | 10.53%
5637.1901 | 5641 | 64.39% | 10.54%
5637.1901 | 5642 | 64.41% | 10.54%
5637.1901 | 5643 | 64.42% | 10.54%
5637.1901 | 5644 | 64.43% | 10.54%
5643.9413 | 5645 | 64.44% | 10.55%
5648.1056 | 5646 | 64.45% | 10.56%
5649.5032 | 5647 | 64.46% | 10.56%
5650.9184 | 5648 | 64.47% | 10.56%
5652.3765 | 5649 | 64.49% | 10.57%
5654.1491 | 5650 | 64.5% | 10.57%
5654.4205 | 5651 | 64.51% | 10.57%
5656.1568 | 5652 | 64.52% | 10.57%
5656.959 | 5653 | 64.53% | 10.58%
5661.6234 | 5654 | 64.54% | 10.58%
5662.0751 | 5655 | 64.55% | 10.59%
5662.6907 | 5656 | 64.57% | 10.59%
5664.6467 | 5657 | 64.58% | 10.59%
5670.3515 | 5658 | 64.59% | 10.6%
5675.3517 | 5659 | 64.6% | 10.61%
5676.3981 | 5660 | 64.61% | 10.61%
5677.7638 | 5661 | 64.62% | 10.61%
5678.375 | 5662 | 64.63% | 10.62%
5678.6501 | 5663 | 64.65% | 10.62%
5678.6501 | 5664 | 64.66% | 10.62%
5682.0346 | 5665 | 64.67% | 10.62%
5682.3288 | 5666 | 64.68% | 10.62%
5683.8073 | 5667 | 64.69% | 10.63%
5692.1033 | 5668 | 64.7% | 10.64%
5696.0571 | 5669 | 64.71% | 10.65%
5696.0571 | 5670 | 64.73% | 10.65%
5696.0961 | 5671 | 64.74% | 10.65%
5696.8637 | 5672 | 64.75% | 10.65%
5700.5705 | 5673 | 64.76% | 10.66%
5701.3932 | 5674 | 64.77% | 10.66%
5702.8084 | 5675 | 64.78% | 10.66%
5703.2601 | 5676 | 64.79% | 10.66%
5705.347 | 5677 | 64.81% | 10.67%
5705.8317 | 5678 | 64.82% | 10.67%
5707.4219 | 5679 | 64.83% | 10.67%
5707.4219 | 5680 | 64.84% | 10.67%
5709.7855 | 5681 | 64.85% | 10.67%
5713.4654 | 5682 | 64.86% | 10.68%
5716.7252 | 5683 | 64.87% | 10.69%
5718.1448 | 5684 | 64.89% | 10.69%
5723.1373 | 5685 | 64.9% | 10.7%
5723.1373 | 5686 | 64.91% | 10.7%
5725.2648 | 5687 | 64.92% | 10.7%
5725.2648 | 5688 | 64.93% | 10.7%
5728.2945 | 5689 | 64.94% | 10.71%
5733.2883 | 5690 | 64.95% | 10.72%
5733.2883 | 5691 | 64.97% | 10.72%
5733.2883 | 5692 | 64.98% | 10.72%
5736.7904 | 5693 | 64.99% | 10.72%
5737.9664 | 5694 | 65% | 10.73%
5737.9664 | 5695 | 65.01% | 10.73%
5739.329 | 5696 | 65.02% | 10.73%
5741.5691 | 5697 | 65.03% | 10.73%
5744.445 | 5698 | 65.05% | 10.74%
5747.0166 | 5699 | 65.06% | 10.74%
5750.5187 | 5700 | 65.07% | 10.75%
5751.9092 | 5701 | 65.08% | 10.75%
5757.7216 | 5702 | 65.09% | 10.76%
5757.9526 | 5703 | 65.1% | 10.76%
5766.4498 | 5704 | 65.11% | 10.78%
5766.7383 | 5705 | 65.13% | 10.78%
5771.0091 | 5706 | 65.14% | 10.79%
5778.4271 | 5707 | 65.15% | 10.8%
5781.3234 | 5708 | 65.16% | 10.81%
5785.63 | 5709 | 65.17% | 10.82%
5785.63 | 5710 | 65.18% | 10.82%
5785.8381 | 5711 | 65.19% | 10.82%
5788.2016 | 5712 | 65.21% | 10.82%
5788.2016 | 5713 | 65.22% | 10.82%
5794.2422 | 5714 | 65.23% | 10.83%
5796.1524 | 5715 | 65.24% | 10.84%
5801.9299 | 5716 | 65.25% | 10.85%
5805.8837 | 5717 | 65.26% | 10.85%
5805.8837 | 5718 | 65.27% | 10.85%
5807.6347 | 5719 | 65.29% | 10.86%
5807.9706 | 5720 | 65.3% | 10.86%
5810.9815 | 5721 | 65.31% | 10.86%
5810.9815 | 5722 | 65.32% | 10.86%
5811.2255 | 5723 | 65.33% | 10.86%
5811.2255 | 5724 | 65.34% | 10.86%
5812.1118 | 5725 | 65.35% | 10.87%
5812.6019 | 5726 | 65.37% | 10.87%
5815.1735 | 5727 | 65.38% | 10.87%
5819.612 | 5728 | 65.39% | 10.88%
5821.363 | 5729 | 65.4% | 10.88%
5823.939 | 5730 | 65.41% | 10.89%
5826.0546 | 5731 | 65.42% | 10.89%
5826.5517 | 5732 | 65.43% | 10.89%
5827.9713 | 5733 | 65.45% | 10.9%
5832.098 | 5734 | 65.46% | 10.9%
5833.3403 | 5735 | 65.47% | 10.91%
5835.4272 | 5736 | 65.48% | 10.91%
5838.6763 | 5737 | 65.49% | 10.92%
5840.1161 | 5738 | 65.5% | 10.92%
5840.6397 | 5739 | 65.51% | 10.92%
5840.6397 | 5740 | 65.53% | 10.92%
5845.1545 | 5741 | 65.54% | 10.93%
5847.0686 | 5742 | 65.55% | 10.93%
5848.8197 | 5743 | 65.56% | 10.93%
5853.8199 | 5744 | 65.57% | 10.94%
5855.7127 | 5745 | 65.58% | 10.95%
5856.599 | 5746 | 65.59% | 10.95%
5856.8432 | 5747 | 65.61% | 10.95%
5859.9835 | 5748 | 65.62% | 10.96%
5859.9835 | 5749 | 65.63% | 10.96%
5861.7562 | 5750 | 65.64% | 10.96%
5867.5152 | 5751 | 65.65% | 10.97%
5867.5152 | 5752 | 65.66% | 10.97%
5869.1563 | 5753 | 65.67% | 10.97%
5869.7309 | 5754 | 65.68% | 10.97%
5870.2978 | 5755 | 65.7% | 10.97%
5870.5715 | 5756 | 65.71% | 10.97%
5874.8126 | 5757 | 65.72% | 10.98%
5876.2763 | 5758 | 65.73% | 10.99%
5876.2763 | 5759 | 65.74% | 10.99%
5876.6122 | 5760 | 65.75% | 10.99%
5879.8613 | 5761 | 65.76% | 10.99%
5883.8151 | 5762 | 65.78% | 11%
5884.2998 | 5763 | 65.79% | 11%
5884.2998 | 5764 | 65.8% | 11%
5888.2536 | 5765 | 65.81% | 11.01%
5889.6417 | 5766 | 65.82% | 11.01%
5890.3405 | 5767 | 65.83% | 11.01%
5896.577 | 5768 | 65.84% | 11.02%
5898.0281 | 5769 | 65.86% | 11.03%
5900.1999 | 5770 | 65.87% | 11.03%
5901.0863 | 5771 | 65.88% | 11.03%
5901.9819 | 5772 | 65.89% | 11.03%
5906.3089 | 5773 | 65.9% | 11.04%
5911.7564 | 5774 | 65.91% | 11.05%
5911.7564 | 5775 | 65.92% | 11.05%
5911.7564 | 5776 | 65.94% | 11.05%
5914.7851 | 5777 | 65.95% | 11.06%
5929.6141 | 5778 | 65.96% | 11.09%
5929.6141 | 5779 | 65.97% | 11.09%
5929.8581 | 5780 | 65.98% | 11.09%
5929.8581 | 5781 | 65.99% | 11.09%
5930.7444 | 5782 | 66% | 11.09%
5936.1568 | 5783 | 66.02% | 11.1%
5936.1898 | 5784 | 66.03% | 11.1%
5937.7979 | 5785 | 66.04% | 11.1%
5943.9196 | 5786 | 66.05% | 11.11%
5944.4432 | 5787 | 66.06% | 11.11%
5945.2537 | 5788 | 66.07% | 11.11%
5945.2537 | 5789 | 66.08% | 11.11%
5950.7306 | 5790 | 66.1% | 11.12%
5952.6648 | 5791 | 66.11% | 11.13%
5952.9414 | 5792 | 66.12% | 11.13%
5956.4435 | 5793 | 66.13% | 11.14%
5963.6134 | 5794 | 66.14% | 11.15%
5964.0981 | 5795 | 66.15% | 11.15%
5964.0981 | 5796 | 66.16% | 11.15%
5966.185 | 5797 | 66.18% | 11.15%
5966.6697 | 5798 | 66.19% | 11.15%
5972.2035 | 5799 | 66.2% | 11.16%
5972.7104 | 5800 | 66.21% | 11.17%
5974.1014 | 5801 | 66.22% | 11.17%
5977.8265 | 5802 | 66.23% | 11.18%
5978.4211 | 5803 | 66.24% | 11.18%
5978.4211 | 5804 | 66.26% | 11.18%
5978.6161 | 5805 | 66.27% | 11.18%
5984.3518 | 5806 | 66.28% | 11.19%
5988.6789 | 5807 | 66.29% | 11.2%
5991.0701 | 5808 | 66.3% | 11.2%
5991.5548 | 5809 | 66.31% | 11.2%
5993.4452 | 5810 | 66.32% | 11.2%
5993.4452 | 5811 | 66.34% | 11.2%
5993.6417 | 5812 | 66.35% | 11.2%
5999.8312 | 5813 | 66.36% | 11.22%
6004.0035 | 5814 | 66.37% | 11.22%
6004.8898 | 5815 | 66.38% | 11.23%
6005.2831 | 5816 | 66.39% | 11.23%
6010.047 | 5817 | 66.4% | 11.24%
6011.9812 | 5818 | 66.42% | 11.24%
6018.8326 | 5819 | 66.43% | 11.25%
6019.7189 | 5820 | 66.44% | 11.25%
6021.583 | 5821 | 66.45% | 11.26%
6021.583 | 5822 | 66.46% | 11.26%
6023.1034 | 5823 | 66.47% | 11.26%
6025.5368 | 5824 | 66.48% | 11.26%
6026.7677 | 5825 | 66.5% | 11.27%
6027.2878 | 5826 | 66.51% | 11.27%
6028.3342 | 5827 | 66.52% | 11.27%
6032.7397 | 5828 | 66.53% | 11.28%
6033.4177 | 5829 | 66.54% | 11.28%
6033.4177 | 5830 | 66.55% | 11.28%
6033.4177 | 5831 | 66.56% | 11.28%
6033.6616 | 5832 | 66.58% | 11.28%
6033.6616 | 5833 | 66.59% | 11.28%
6035.3113 | 5834 | 66.6% | 11.28%
6035.3113 | 5835 | 66.61% | 11.28%
6037.9325 | 5836 | 66.62% | 11.29%
6041.352 | 5837 | 66.63% | 11.29%
6048.4907 | 5838 | 66.64% | 11.31%
6048.4907 | 5839 | 66.66% | 11.31%
6055.0803 | 5840 | 66.67% | 11.32%
6055.7909 | 5841 | 66.68% | 11.32%
6057.3204 | 5842 | 66.69% | 11.32%
6058.3295 | 5843 | 66.7% | 11.33%
6063.0758 | 5844 | 66.71% | 11.33%
6063.0758 | 5845 | 66.72% | 11.33%
6066.8231 | 5846 | 66.74% | 11.34%
6077.9049 | 5847 | 66.75% | 11.36%
6078.1425 | 5848 | 66.76% | 11.36%
6078.1489 | 5849 | 66.77% | 11.36%
6078.1489 | 5850 | 66.78% | 11.36%
6082.4197 | 5851 | 66.79% | 11.37%
6084.7771 | 5852 | 66.8% | 11.38%
6090.8361 | 5853 | 66.82% | 11.39%
6092.9779 | 5854 | 66.83% | 11.39%
6094.1784 | 5855 | 66.84% | 11.39%
6096.2653 | 5856 | 66.85% | 11.4%
6098.5054 | 5857 | 66.86% | 11.4%
6100.9556 | 5858 | 66.87% | 11.41%
6101.8823 | 5859 | 66.88% | 11.41%
6101.976 | 5860 | 66.89% | 11.41%
6103.9529 | 5861 | 66.91% | 11.41%
6105.6652 | 5862 | 66.92% | 11.41%
6107.5631 | 5863 | 66.93% | 11.42%
6107.9067 | 5864 | 66.94% | 11.42%
6112.0778 | 5865 | 66.95% | 11.43%
6112.0778 | 5866 | 66.96% | 11.43%
6114.6249 | 5867 | 66.97% | 11.43%
6121.635 | 5868 | 66.99% | 11.44%
6126.9069 | 5869 | 67% | 11.45%
6128.3533 | 5870 | 67.01% | 11.46%
6128.838 | 5871 | 67.02% | 11.46%
6128.838 | 5872 | 67.03% | 11.46%
6136.6976 | 5873 | 67.04% | 11.47%
6137.4652 | 5874 | 67.05% | 11.47%
6141.736 | 5875 | 67.07% | 11.48%
6141.736 | 5876 | 67.08% | 11.48%
6145.1379 | 5877 | 67.09% | 11.49%
6150.1524 | 5878 | 67.1% | 11.5%
6153.6621 | 5879 | 67.11% | 11.5%
6156.5651 | 5880 | 67.12% | 11.51%
6157.451 | 5881 | 67.13% | 11.51%
6157.451 | 5882 | 67.15% | 11.51%
6162.82 | 5883 | 67.16% | 11.52%
6164.9069 | 5884 | 67.17% | 11.53%
6171.1793 | 5885 | 67.18% | 11.54%
6178.6352 | 5886 | 67.19% | 11.55%
6178.6352 | 5887 | 67.2% | 11.55%
6180.8753 | 5888 | 67.21% | 11.55%
6181.1849 | 5889 | 67.23% | 11.56%
6186.2232 | 5890 | 67.24% | 11.56%
6189.9301 | 5891 | 67.25% | 11.57%
6194.6397 | 5892 | 67.26% | 11.58%
6195.6126 | 5893 | 67.27% | 11.58%
6197.6678 | 5894 | 67.28% | 11.59%
6199.5664 | 5895 | 67.29% | 11.59%
6209.4688 | 5896 | 67.31% | 11.61%
6209.4688 | 5897 | 67.32% | 11.61%
6212.9784 | 5898 | 67.33% | 11.61%
6213.2948 | 5899 | 67.34% | 11.62%
6215.1138 | 5900 | 67.35% | 11.62%
6219.8201 | 5901 | 67.36% | 11.63%
6219.8201 | 5902 | 67.37% | 11.63%
6222.6504 | 5903 | 67.39% | 11.63%
6222.6504 | 5904 | 67.4% | 11.63%
6225.6721 | 5905 | 67.41% | 11.64%
6225.6721 | 5906 | 67.42% | 11.64%
6226.4332 | 5907 | 67.43% | 11.64%
6234.4173 | 5908 | 67.44% | 11.66%
6239.8209 | 5909 | 67.45% | 11.67%
6241.0247 | 5910 | 67.47% | 11.67%
6252.3085 | 5911 | 67.48% | 11.69%
6253.5492 | 5912 | 67.49% | 11.69%
6260.3686 | 5913 | 67.5% | 11.7%
6260.3686 | 5914 | 67.51% | 11.7%
6263.8719 | 5915 | 67.52% | 11.71%
6264.2542 | 5916 | 67.53% | 11.71%
6264.2542 | 5917 | 67.55% | 11.71%
6265.0022 | 5918 | 67.56% | 11.71%
6267.2775 | 5919 | 67.57% | 11.72%
6268.208 | 5920 | 67.58% | 11.72%
6272.2947 | 5921 | 67.59% | 11.73%
6281.0058 | 5922 | 67.6% | 11.74%
6285.512 | 5923 | 67.61% | 11.75%
6287.1238 | 5924 | 67.63% | 11.75%
6293.53 | 5925 | 67.64% | 11.77%
6293.53 | 5926 | 67.65% | 11.77%
6293.7336 | 5927 | 67.66% | 11.77%
6296.1494 | 5928 | 67.67% | 11.77%
6300.1032 | 5929 | 67.68% | 11.78%
6301.9529 | 5930 | 67.69% | 11.78%
6302.19 | 5931 | 67.71% | 11.78%
6304.4302 | 5932 | 67.72% | 11.79%
6313.2723 | 5933 | 67.73% | 11.8%
6313.2723 | 5934 | 67.74% | 11.8%
6313.2723 | 5935 | 67.75% | 11.8%
6314.6466 | 5936 | 67.76% | 11.81%
6314.6466 | 5937 | 67.77% | 11.81%
6318.1585 | 5938 | 67.79% | 11.81%
6319.1675 | 5939 | 67.8% | 11.81%
6322.1908 | 5940 | 67.81% | 11.82%
6329.9992 | 5941 | 67.82% | 11.83%
6334.2781 | 5942 | 67.83% | 11.84%
6334.514 | 5943 | 67.84% | 11.84%
6336.8496 | 5944 | 67.85% | 11.85%
6339.1476 | 5945 | 67.87% | 11.85%
6341.283 | 5946 | 67.88% | 11.85%
6341.283 | 5947 | 67.89% | 11.85%
6343.375 | 5948 | 67.9% | 11.86%
6346.6242 | 5949 | 67.91% | 11.86%
6348.0064 | 5950 | 67.92% | 11.87%
6353.9766 | 5951 | 67.93% | 11.88%
6353.9766 | 5952 | 67.95% | 11.88%
6357.7595 | 5953 | 67.96% | 11.89%
6359.1338 | 5954 | 67.97% | 11.89%
6361.2692 | 5955 | 67.98% | 11.89%
6363.3758 | 5956 | 67.99% | 11.9%
6364.3063 | 5957 | 68% | 11.9%
6370.4958 | 5958 | 68.01% | 11.91%
6374.724 | 5959 | 68.03% | 11.92%
6376.0983 | 5960 | 68.04% | 11.92%
6380.7739 | 5961 | 68.05% | 11.93%
6382.5045 | 5962 | 68.06% | 11.93%
6382.7081 | 5963 | 68.07% | 11.93%
6387.8091 | 5964 | 68.08% | 11.94%
6389.3155 | 5965 | 68.09% | 11.94%
6389.5531 | 5966 | 68.11% | 11.95%
6396.2014 | 5967 | 68.12% | 11.96%
6397.5372 | 5968 | 68.13% | 11.96%
6397.5372 | 5969 | 68.14% | 11.96%
6400.5284 | 5970 | 68.15% | 11.97%
6404.3822 | 5971 | 68.16% | 11.97%
6404.5607 | 5972 | 68.17% | 11.97%
6405.7564 | 5973 | 68.18% | 11.98%
6407.8918 | 5974 | 68.2% | 11.98%
6415.4284 | 5975 | 68.21% | 11.99%
6416.648 | 5976 | 68.22% | 12%
6419.2112 | 5977 | 68.23% | 12%
6422.7209 | 5978 | 68.24% | 12.01%
6435.4146 | 5979 | 68.25% | 12.03%
6442.7224 | 5980 | 68.26% | 12.04%
6442.7224 | 5981 | 68.28% | 12.04%
6445.7457 | 5982 | 68.29% | 12.05%
6448.1082 | 5983 | 68.3% | 12.05%
6448.8694 | 5984 | 68.31% | 12.06%
6448.8758 | 5985 | 68.32% | 12.06%
6453.2016 | 5986 | 68.33% | 12.06%
6455.4417 | 5987 | 68.34% | 12.07%
6456.8535 | 5988 | 68.36% | 12.07%
6462.9373 | 5989 | 68.37% | 12.08%
6463.7049 | 5990 | 68.38% | 12.08%
6465.0727 | 5991 | 68.39% | 12.09%
6465.0727 | 5992 | 68.4% | 12.09%
6466.9299 | 5993 | 68.41% | 12.09%
6467.9757 | 5994 | 68.42% | 12.09%
6470.179 | 5995 | 68.44% | 12.1%
6471.479 | 5996 | 68.45% | 12.1%
6474.1328 | 5997 | 68.46% | 12.1%
6478.5275 | 5998 | 68.47% | 12.11%
6482.8983 | 5999 | 68.48% | 12.12%
6485.2896 | 6000 | 68.49% | 12.12%
6486.308 | 6001 | 68.5% | 12.13%
6487.8611 | 6002 | 68.52% | 12.13%
6487.8611 | 6003 | 68.53% | 12.13%
6489.5737 | 6004 | 68.54% | 12.13%
6491.2212 | 6005 | 68.55% | 12.14%
6492.5955 | 6006 | 68.56% | 12.14%
6492.5955 | 6007 | 68.57% | 12.14%
6493.3566 | 6008 | 68.58% | 12.14%
6497.6357 | 6009 | 68.6% | 12.15%
6501.3407 | 6010 | 68.61% | 12.15%
6506.0503 | 6011 | 68.62% | 12.16%
6506.0503 | 6012 | 68.63% | 12.16%
6506.0503 | 6013 | 68.64% | 12.16%
6508.1857 | 6014 | 68.65% | 12.17%
6511.6954 | 6015 | 68.66% | 12.17%
6512.4629 | 6016 | 68.68% | 12.17%
6515.3178 | 6017 | 68.69% | 12.18%
6516.1698 | 6018 | 68.7% | 12.18%
6517.0965 | 6019 | 68.71% | 12.18%
6517.0965 | 6020 | 68.72% | 12.18%
6523.0148 | 6021 | 68.73% | 12.19%
6523.5027 | 6022 | 68.74% | 12.2%
6525.0923 | 6023 | 68.76% | 12.2%
6525.3942 | 6024 | 68.77% | 12.2%
6529.0461 | 6025 | 68.78% | 12.21%
6531.9256 | 6026 | 68.79% | 12.21%
6531.9256 | 6027 | 68.8% | 12.21%
6534.061 | 6028 | 68.81% | 12.22%
6534.061 | 6029 | 68.82% | 12.22%
6535.7084 | 6030 | 68.84% | 12.22%
6539.2181 | 6031 | 68.85% | 12.22%
6540.2028 | 6032 | 68.86% | 12.23%
6546.7546 | 6033 | 68.87% | 12.24%
6551.9118 | 6034 | 68.88% | 12.25%
6552.6729 | 6035 | 68.89% | 12.25%
6552.6793 | 6036 | 68.9% | 12.25%
6553.9312 | 6037 | 68.92% | 12.25%
6556.5027 | 6038 | 68.93% | 12.26%
6556.5027 | 6039 | 68.94% | 12.26%
6556.9501 | 6040 | 68.95% | 12.26%
6560.9414 | 6041 | 68.96% | 12.27%
6565.2683 | 6042 | 68.97% | 12.27%
6565.3666 | 6043 | 68.98% | 12.27%
6567.5084 | 6044 | 69% | 12.28%
6568.8763 | 6045 | 69.01% | 12.28%
6570.2311 | 6046 | 69.02% | 12.28%
6580.0056 | 6047 | 69.03% | 12.3%
6581.3878 | 6048 | 69.04% | 12.3%
6583.0289 | 6049 | 69.05% | 12.31%
6583.9594 | 6050 | 69.06% | 12.31%
6584.7105 | 6051 | 69.08% | 12.31%
6588.3979 | 6052 | 69.09% | 12.32%
6592.7249 | 6053 | 69.1% | 12.32%
6596.399 | 6054 | 69.11% | 12.33%
6599.5395 | 6055 | 69.12% | 12.34%
6600.6698 | 6056 | 69.13% | 12.34%
6600.6698 | 6057 | 69.14% | 12.34%
6601.4374 | 6058 | 69.16% | 12.34%
6609.8538 | 6059 | 69.17% | 12.36%
6611.416 | 6060 | 69.18% | 12.36%
6619.7697 | 6061 | 69.19% | 12.38%
6620.9 | 6062 | 69.2% | 12.38%
6626.8183 | 6063 | 69.21% | 12.39%
6629.1977 | 6064 | 69.22% | 12.39%
6633.9098 | 6065 | 69.24% | 12.4%
6634.5988 | 6066 | 69.25% | 12.4%
6634.8024 | 6067 | 69.26% | 12.4%
6634.8024 | 6068 | 69.27% | 12.4%
6636.3011 | 6069 | 69.28% | 12.41%
6642.1353 | 6070 | 69.29% | 12.42%
6643.0217 | 6071 | 69.3% | 12.42%
6644.0268 | 6072 | 69.32% | 12.42%
6652.6936 | 6073 | 69.33% | 12.44%
6655.7153 | 6074 | 69.34% | 12.44%
6657.8507 | 6075 | 69.35% | 12.45%
6659.9861 | 6076 | 69.36% | 12.45%
6663.7577 | 6077 | 69.37% | 12.46%
6663.7577 | 6078 | 69.38% | 12.46%
6664.4605 | 6079 | 69.39% | 12.46%
6667.5227 | 6080 | 69.41% | 12.46%
6667.5227 | 6081 | 69.42% | 12.46%
6673.6849 | 6082 | 69.43% | 12.48%
6674.8152 | 6083 | 69.44% | 12.48%
6675.0948 | 6084 | 69.45% | 12.48%
6679.574 | 6085 | 69.46% | 12.49%
6685.3735 | 6086 | 69.47% | 12.5%
6686.1346 | 6087 | 69.49% | 12.5%
6689.8321 | 6088 | 69.5% | 12.51%
6691.2144 | 6089 | 69.51% | 12.51%
6693.7859 | 6090 | 69.52% | 12.51%
6693.7859 | 6091 | 69.53% | 12.51%
6698.8283 | 6092 | 69.54% | 12.52%
6700.9637 | 6093 | 69.55% | 12.53%
6702.338 | 6094 | 69.57% | 12.53%
6702.5514 | 6095 | 69.58% | 12.53%
6702.5514 | 6096 | 69.59% | 12.53%
6703.5604 | 6097 | 69.6% | 12.53%
6709.2321 | 6098 | 69.61% | 12.54%
6710.4812 | 6099 | 69.62% | 12.55%
6712.0099 | 6100 | 69.63% | 12.55%
6713.6574 | 6101 | 69.65% | 12.55%
6715.7928 | 6102 | 69.66% | 12.55%
6718.5349 | 6103 | 69.67% | 12.56%
6723.7768 | 6104 | 69.68% | 12.57%
6724.0612 | 6105 | 69.69% | 12.57%
6724.7036 | 6106 | 69.7% | 12.57%
6729.8607 | 6107 | 69.71% | 12.58%
6731.1098 | 6108 | 69.73% | 12.58%
6734.1315 | 6109 | 69.74% | 12.59%
6738.8903 | 6110 | 69.75% | 12.6%
6743.3155 | 6111 | 69.76% | 12.61%
6744.7454 | 6112 | 69.77% | 12.61%
6748.9606 | 6113 | 69.78% | 12.62%
6753.7194 | 6114 | 69.79% | 12.63%
6754.3617 | 6115 | 69.81% | 12.63%
6756.4971 | 6116 | 69.82% | 12.63%
6759.8559 | 6117 | 69.83% | 12.64%
6769.1908 | 6118 | 69.84% | 12.65%
6771.3262 | 6119 | 69.85% | 12.66%
6771.3262 | 6120 | 69.86% | 12.66%
6771.3262 | 6121 | 69.87% | 12.66%
6772.9737 | 6122 | 69.89% | 12.66%
6772.9737 | 6123 | 69.9% | 12.66%
6773.5843 | 6124 | 69.91% | 12.66%
6773.5843 | 6125 | 69.92% | 12.66%
6775.1091 | 6126 | 69.93% | 12.67%
6777.4885 | 6127 | 69.94% | 12.67%
6778.6188 | 6128 | 69.95% | 12.67%
6779.3863 | 6129 | 69.97% | 12.67%
6782.8896 | 6130 | 69.98% | 12.68%
6787.3126 | 6131 | 69.99% | 12.69%
6791.3124 | 6132 | 70% | 12.7%
6791.3124 | 6133 | 70.01% | 12.7%
6793.4478 | 6134 | 70.02% | 12.7%
6793.4478 | 6135 | 70.03% | 12.7%
6797.9222 | 6136 | 70.05% | 12.71%
6798.2066 | 6137 | 70.06% | 12.71%
6798.6497 | 6138 | 70.07% | 12.71%
6800.9844 | 6139 | 70.08% | 12.71%
6812.378 | 6140 | 70.09% | 12.74%
6812.7513 | 6141 | 70.1% | 12.74%
6813.678 | 6142 | 70.11% | 12.74%
6817.4609 | 6143 | 70.13% | 12.75%
6823.106 | 6144 | 70.14% | 12.76%
6832.29 | 6145 | 70.15% | 12.77%
6833.6642 | 6146 | 70.16% | 12.78%
6834.9133 | 6147 | 70.17% | 12.78%
6835.7997 | 6148 | 70.18% | 12.78%
6839.8346 | 6149 | 70.19% | 12.79%
6842.2059 | 6150 | 70.21% | 12.79%
6842.2259 | 6151 | 70.22% | 12.79%
6842.6938 | 6152 | 70.23% | 12.79%
6842.6938 | 6153 | 70.24% | 12.79%
6843.9429 | 6154 | 70.25% | 12.79%
6848.4933 | 6155 | 70.26% | 12.8%
6849.2545 | 6156 | 70.27% | 12.8%
6850.6287 | 6157 | 70.29% | 12.81%
6850.6287 | 6158 | 70.3% | 12.81%
6851.6338 | 6159 | 70.31% | 12.81%
6852.7641 | 6160 | 70.32% | 12.81%
6860.3007 | 6161 | 70.33% | 12.83%
6860.3007 | 6162 | 70.34% | 12.83%
6864.5715 | 6163 | 70.35% | 12.83%
6866.4629 | 6164 | 70.37% | 12.84%
6867.2913 | 6165 | 70.38% | 12.84%
6867.2913 | 6166 | 70.39% | 12.84%
6872.352 | 6167 | 70.4% | 12.85%
6872.9943 | 6168 | 70.41% | 12.85%
6875.1297 | 6169 | 70.42% | 12.85%
6875.1297 | 6170 | 70.43% | 12.85%
6881.0196 | 6171 | 70.45% | 12.86%
6881.6548 | 6172 | 70.46% | 12.87%
6882.0286 | 6173 | 70.47% | 12.87%
6883.4108 | 6174 | 70.48% | 12.87%
6887.181 | 6175 | 70.49% | 12.88%
6887.8234 | 6176 | 70.5% | 12.88%
6889.9588 | 6177 | 70.51% | 12.88%
6891.6063 | 6178 | 70.53% | 12.88%
6892.9806 | 6179 | 70.54% | 12.89%
6893.7417 | 6180 | 70.55% | 12.89%
6895.116 | 6181 | 70.56% | 12.89%
6897.1391 | 6182 | 70.57% | 12.89%
6902.0101 | 6183 | 70.58% | 12.9%
6903.2592 | 6184 | 70.59% | 12.91%
6906.4354 | 6185 | 70.61% | 12.91%
6907.8096 | 6186 | 70.62% | 12.91%
6908.4762 | 6187 | 70.63% | 12.92%
6908.5708 | 6188 | 70.64% | 12.92%
6909.0587 | 6189 | 70.65% | 12.92%
6909.4852 | 6190 | 70.66% | 12.92%
6909.945 | 6191 | 70.67% | 12.92%
6909.945 | 6192 | 70.68% | 12.92%
6910.8675 | 6193 | 70.7% | 12.92%
6910.9502 | 6194 | 70.71% | 12.92%
6911.3129 | 6195 | 70.72% | 12.92%
6912.0804 | 6196 | 70.73% | 12.92%
6912.0804 | 6197 | 70.74% | 12.92%
6916.5548 | 6198 | 70.75% | 12.93%
6916.8392 | 6199 | 70.76% | 12.93%
6916.8392 | 6200 | 70.78% | 12.93%
6918.0883 | 6201 | 70.79% | 12.93%
6922.2045 | 6202 | 70.8% | 12.94%
6922.6387 | 6203 | 70.81% | 12.94%
6925.7792 | 6204 | 70.82% | 12.95%
6926.142 | 6205 | 70.83% | 12.95%
6938.2289 | 6206 | 70.84% | 12.97%
6946.213 | 6207 | 70.86% | 12.99%
6946.213 | 6208 | 70.87% | 12.99%
6946.213 | 6209 | 70.88% | 12.99%
6952.2969 | 6210 | 70.89% | 13%
6952.2969 | 6211 | 70.9% | 13%
6954.624 | 6212 | 70.91% | 13%
6955.4374 | 6213 | 70.92% | 13%
6955.4374 | 6214 | 70.94% | 13%
6960.8385 | 6215 | 70.95% | 13.01%
6960.8385 | 6216 | 70.96% | 13.01%
6960.8385 | 6217 | 70.97% | 13.01%
6961.0421 | 6218 | 70.98% | 13.01%
6964.1042 | 6219 | 70.99% | 13.02%
6967.1259 | 6220 | 71% | 13.02%
6967.1259 | 6221 | 71.02% | 13.02%
6967.8871 | 6222 | 71.03% | 13.03%
6969.2613 | 6223 | 71.04% | 13.03%
6971.3968 | 6224 | 71.05% | 13.03%
6971.3968 | 6225 | 71.06% | 13.03%
6975.6676 | 6226 | 71.07% | 13.04%
6976.7979 | 6227 | 71.08% | 13.04%
6978.1268 | 6228 | 71.1% | 13.05%
6978.9333 | 6229 | 71.11% | 13.05%
6980.5807 | 6230 | 71.12% | 13.05%
6980.5807 | 6231 | 71.13% | 13.05%
6981.955 | 6232 | 71.14% | 13.05%
6985.4583 | 6233 | 71.15% | 13.06%
6990.7002 | 6234 | 71.16% | 13.07%
6993.2374 | 6235 | 71.18% | 13.07%
6995.4098 | 6236 | 71.19% | 13.08%
6998.0332 | 6237 | 71.2% | 13.08%
7001.0549 | 6238 | 71.21% | 13.09%
7005.3257 | 6239 | 71.22% | 13.1%
7005.5293 | 6240 | 71.23% | 13.1%
7005.8137 | 6241 | 71.24% | 13.1%
7007.0627 | 6242 | 71.26% | 13.1%
7010.2389 | 6243 | 71.27% | 13.11%
7010.2389 | 6244 | 71.28% | 13.11%
7010.2389 | 6245 | 71.29% | 13.11%
7015.884 | 6246 | 71.3% | 13.12%
7018.3028 | 6247 | 71.31% | 13.12%
7021.2851 | 6248 | 71.32% | 13.13%
7029.5828 | 6249 | 71.34% | 13.14%
7034.4223 | 6250 | 71.35% | 13.15%
7035.1875 | 6251 | 71.36% | 13.15%
7035.4718 | 6252 | 71.37% | 13.15%
7035.4718 | 6253 | 71.38% | 13.15%
7035.4718 | 6254 | 71.39% | 13.15%
7038.2496 | 6255 | 71.4% | 13.16%
7039.8971 | 6256 | 71.42% | 13.16%
7041.2713 | 6257 | 71.43% | 13.16%
7044.4118 | 6258 | 71.44% | 13.17%
7050.9433 | 6259 | 71.45% | 13.18%
7051.55 | 6260 | 71.46% | 13.18%
7051.55 | 6261 | 71.47% | 13.18%
7053.0787 | 6262 | 71.48% | 13.19%
7056.8615 | 6263 | 71.5% | 13.19%
7057.3495 | 6264 | 71.51% | 13.19%
7057.3495 | 6265 | 71.52% | 13.19%
7065.13 | 6266 | 71.53% | 13.21%
7066.3791 | 6267 | 71.54% | 13.21%
7071.3692 | 6268 | 71.55% | 13.22%
7073.0649 | 6269 | 71.56% | 13.22%
7073.0649 | 6270 | 71.58% | 13.22%
7073.2161 | 6271 | 71.59% | 13.22%
7079.4711 | 6272 | 71.6% | 13.23%
7082.7368 | 6273 | 71.61% | 13.24%
7084.3843 | 6274 | 71.62% | 13.24%
7086.5197 | 6275 | 71.63% | 13.25%
7086.5197 | 6276 | 71.64% | 13.25%
7087.0076 | 6277 | 71.66% | 13.25%
7096.0372 | 6278 | 71.67% | 13.27%
7097.5659 | 6279 | 71.68% | 13.27%
7097.5659 | 6280 | 71.69% | 13.27%
7097.5659 | 6281 | 71.7% | 13.27%
7102.723 | 6282 | 71.71% | 13.28%
7109.0936 | 6283 | 71.72% | 13.29%
7109.1293 | 6284 | 71.74% | 13.29%
7109.3328 | 6285 | 71.75% | 13.29%
7109.3328 | 6286 | 71.76% | 13.29%
7112.395 | 6287 | 71.77% | 13.3%
7114.0424 | 6288 | 71.78% | 13.3%
7116.1778 | 6289 | 71.79% | 13.3%
7116.1778 | 6290 | 71.8% | 13.3%
7116.1778 | 6291 | 71.82% | 13.3%
7118.5572 | 6292 | 71.83% | 13.31%
7123.9583 | 6293 | 71.84% | 13.32%
7127.224 | 6294 | 71.85% | 13.32%
7131.0069 | 6295 | 71.86% | 13.33%
7133.7491 | 6296 | 71.87% | 13.34%
7138.7874 | 6297 | 71.88% | 13.35%
7139.2754 | 6298 | 71.89% | 13.35%
7142.0531 | 6299 | 71.91% | 13.35%
7142.0531 | 6300 | 71.92% | 13.35%
7143.7006 | 6301 | 71.93% | 13.35%
7145.0749 | 6302 | 71.94% | 13.36%
7146.3239 | 6303 | 71.95% | 13.36%
7147.2103 | 6304 | 71.96% | 13.36%
7153.8201 | 6305 | 71.97% | 13.37%
7154.1044 | 6306 | 71.99% | 13.37%
7158.5297 | 6307 | 72% | 13.38%
7160.6651 | 6308 | 72.01% | 13.39%
7164.1748 | 6309 | 72.02% | 13.39%
7168.4456 | 6310 | 72.03% | 13.4%
7168.6492 | 6311 | 72.04% | 13.4%
7168.9335 | 6312 | 72.05% | 13.4%
7170.1826 | 6313 | 72.07% | 13.4%
7170.1826 | 6314 | 72.08% | 13.4%
7174.733 | 6315 | 72.09% | 13.41%
7178.2363 | 6316 | 72.1% | 13.42%
7188.1878 | 6317 | 72.11% | 13.44%
7188.1878 | 6318 | 72.12% | 13.44%
7190.3232 | 6319 | 72.13% | 13.44%
7198.1037 | 6320 | 72.15% | 13.46%
7198.1037 | 6321 | 72.16% | 13.46%
7199.234 | 6322 | 72.17% | 13.46%
7199.8407 | 6323 | 72.18% | 13.46%
7201.3694 | 6324 | 72.19% | 13.46%
7201.3694 | 6325 | 72.2% | 13.46%
7205.1523 | 6326 | 72.21% | 13.47%
7205.1523 | 6327 | 72.23% | 13.47%
7205.1523 | 6328 | 72.24% | 13.47%
7205.6402 | 6329 | 72.25% | 13.47%
7208.662 | 6330 | 72.26% | 13.48%
7214.0631 | 6331 | 72.27% | 13.49%
7215.4621 | 6332 | 72.28% | 13.49%
7216.1985 | 6333 | 72.29% | 13.49%
7216.1985 | 6334 | 72.31% | 13.49%
7217.846 | 6335 | 72.32% | 13.49%
7219.9814 | 6336 | 72.33% | 13.5%
7222.3608 | 6337 | 72.34% | 13.5%
7222.3608 | 6338 | 72.35% | 13.5%
7222.3608 | 6339 | 72.36% | 13.5%
7228.8922 | 6340 | 72.37% | 13.51%
7228.8922 | 6341 | 72.39% | 13.51%
7228.8922 | 6342 | 72.4% | 13.51%
7231.0276 | 6343 | 72.41% | 13.52%
7231.0276 | 6344 | 72.42% | 13.52%
7231.0276 | 6345 | 72.43% | 13.52%
7235.2984 | 6346 | 72.44% | 13.53%
7236.1847 | 6347 | 72.45% | 13.53%
7237.1898 | 6348 | 72.47% | 13.53%
7237.9559 | 6349 | 72.48% | 13.53%
7243.7213 | 6350 | 72.49% | 13.54%
7244.328 | 6351 | 72.5% | 13.54%
7244.328 | 6352 | 72.51% | 13.54%
7245.8567 | 6353 | 72.52% | 13.55%
7249.6395 | 6354 | 72.53% | 13.55%
7249.6395 | 6355 | 72.55% | 13.55%
7251.0138 | 6356 | 72.56% | 13.56%
7252.0189 | 6357 | 72.57% | 13.56%
7252.3817 | 6358 | 72.58% | 13.56%
7252.6932 | 6359 | 72.59% | 13.56%
7253.1492 | 6360 | 72.6% | 13.56%
7257.3844 | 6361 | 72.61% | 13.57%
7257.908 | 6362 | 72.63% | 13.57%
7257.908 | 6363 | 72.64% | 13.57%
7258.5503 | 6364 | 72.65% | 13.57%
7258.5503 | 6365 | 72.66% | 13.57%
7264.3698 | 6366 | 72.67% | 13.58%
7266.848 | 6367 | 72.68% | 13.59%
7266.848 | 6368 | 72.69% | 13.59%
7267.9783 | 6369 | 72.71% | 13.59%
7272.2491 | 6370 | 72.72% | 13.6%
7273.3794 | 6371 | 72.73% | 13.6%
7273.9861 | 6372 | 72.74% | 13.6%
7273.9861 | 6373 | 72.75% | 13.6%
7277.1623 | 6374 | 72.76% | 13.6%
7278.5366 | 6375 | 72.77% | 13.61%
7280.672 | 6376 | 72.79% | 13.61%
7281.6771 | 6377 | 72.8% | 13.61%
7281.6771 | 6378 | 72.81% | 13.61%
7282.0398 | 6379 | 72.82% | 13.61%
7282.4882 | 6380 | 72.83% | 13.61%
7282.8074 | 6381 | 72.84% | 13.61%
7288.2085 | 6382 | 72.85% | 13.63%
7290.3439 | 6383 | 72.87% | 13.63%
7293.8782 | 6384 | 72.88% | 13.64%
7294.1268 | 6385 | 72.89% | 13.64%
7302.1108 | 6386 | 72.9% | 13.65%
7302.3952 | 6387 | 72.91% | 13.65%
7303.0376 | 6388 | 72.92% | 13.65%
7305.173 | 6389 | 72.93% | 13.66%
7308.1947 | 6390 | 72.95% | 13.66%
7309.4438 | 6391 | 72.96% | 13.66%
7309.4438 | 6392 | 72.97% | 13.66%
7311.3352 | 6393 | 72.98% | 13.67%
7315.2077 | 6394 | 72.99% | 13.68%
7317.2243 | 6395 | 73% | 13.68%
7317.8666 | 6396 | 73.01% | 13.68%
7318.4734 | 6397 | 73.03% | 13.68%
7323.7849 | 6398 | 73.04% | 13.69%
7326.5271 | 6399 | 73.05% | 13.7%
7326.5271 | 6400 | 73.06% | 13.7%
7327.2946 | 6401 | 73.07% | 13.7%
7332.0534 | 6402 | 73.08% | 13.71%
7337.8529 | 6403 | 73.09% | 13.72%
7339.9883 | 6404 | 73.11% | 13.72%
7340.9934 | 6405 | 73.12% | 13.72%
7341.3561 | 6406 | 73.13% | 13.72%
7346.5981 | 6407 | 73.14% | 13.73%
7348.1315 | 6408 | 73.15% | 13.74%
7349.6602 | 6409 | 73.16% | 13.74%
7349.6602 | 6410 | 73.17% | 13.74%
7355.8225 | 6411 | 73.18% | 13.75%
7358.605 | 6412 | 73.2% | 13.76%
7359.6949 | 6413 | 73.21% | 13.76%
7362.3539 | 6414 | 73.22% | 13.76%
7364.4893 | 6415 | 73.23% | 13.77%
7364.4893 | 6416 | 73.24% | 13.77%
7367.511 | 6417 | 73.25% | 13.77%
7368.7601 | 6418 | 73.26% | 13.78%
7368.7601 | 6419 | 73.28% | 13.78%
7371.7818 | 6420 | 73.29% | 13.78%
7374.524 | 6421 | 73.3% | 13.79%
7376.0526 | 6422 | 73.31% | 13.79%
7376.0526 | 6423 | 73.32% | 13.79%
7376.2562 | 6424 | 73.33% | 13.79%
7379.3184 | 6425 | 73.34% | 13.8%
7379.3184 | 6426 | 73.36% | 13.8%
7380.9658 | 6427 | 73.37% | 13.8%
7383.1012 | 6428 | 73.38% | 13.8%
7384.4755 | 6429 | 73.39% | 13.81%
7394.1474 | 6430 | 73.4% | 13.82%
7397.4993 | 6431 | 73.41% | 13.83%
7398.4182 | 6432 | 73.42% | 13.83%
7399.3046 | 6433 | 73.44% | 13.83%
7400.6724 | 6434 | 73.45% | 13.84%
7401.44 | 6435 | 73.46% | 13.84%
7406.1987 | 6436 | 73.47% | 13.85%
7408.4529 | 6437 | 73.48% | 13.85%
7408.9765 | 6438 | 73.49% | 13.85%
7411.9982 | 6439 | 73.5% | 13.86%
7413.2473 | 6440 | 73.52% | 13.86%
7415.6176 | 6441 | 73.53% | 13.86%
7416.2691 | 6442 | 73.54% | 13.86%
7422.2769 | 6443 | 73.55% | 13.88%
7423.282 | 6444 | 73.56% | 13.88%
7426.8273 | 6445 | 73.57% | 13.88%
7428.0764 | 6446 | 73.58% | 13.89%
7428.0764 | 6447 | 73.6% | 13.89%
7429.9678 | 6448 | 73.61% | 13.89%
7429.9678 | 6449 | 73.62% | 13.89%
7430.3306 | 6450 | 73.63% | 13.89%
7431.0981 | 6451 | 73.64% | 13.89%
7435.8569 | 6452 | 73.65% | 13.9%
7437.106 | 6453 | 73.66% | 13.9%
7444.7969 | 6454 | 73.68% | 13.92%
7445.9272 | 6455 | 73.69% | 13.92%
7448.6693 | 6456 | 73.7% | 13.93%
7450.198 | 6457 | 73.71% | 13.93%
7450.198 | 6458 | 73.72% | 13.93%
7450.198 | 6459 | 73.73% | 13.93%
7450.686 | 6460 | 73.74% | 13.93%
7451.8543 | 6461 | 73.76% | 13.93%
7457.609 | 6462 | 73.77% | 13.94%
7462.4085 | 6463 | 73.78% | 13.95%
7467.7692 | 6464 | 73.79% | 13.96%
7468.2928 | 6465 | 73.8% | 13.96%
7468.2928 | 6466 | 73.81% | 13.96%
7468.2928 | 6467 | 73.82% | 13.96%
7468.2928 | 6468 | 73.84% | 13.96%
7472.5636 | 6469 | 73.85% | 13.97%
7483.1219 | 6470 | 73.86% | 13.99%
7483.1219 | 6471 | 73.87% | 13.99%
7483.1219 | 6472 | 73.88% | 13.99%
7486.1436 | 6473 | 73.89% | 14%
7487.3927 | 6474 | 73.9% | 14%
7488.279 | 6475 | 73.92% | 14%
7494.6496 | 6476 | 73.93% | 14.01%
7495.1732 | 6477 | 73.94% | 14.01%
7495.1732 | 6478 | 73.95% | 14.01%
7495.1732 | 6479 | 73.96% | 14.01%
7497.951 | 6480 | 73.97% | 14.02%
7502.2218 | 6481 | 73.98% | 14.03%
7509.5143 | 6482 | 74% | 14.04%
7509.5143 | 6483 | 74.01% | 14.04%
7512.2565 | 6484 | 74.02% | 14.04%
7524.8314 | 6485 | 74.03% | 14.07%
7525.4737 | 6486 | 74.04% | 14.07%
7526.0804 | 6487 | 74.05% | 14.07%
7527.0855 | 6488 | 74.06% | 14.07%
7536.5539 | 6489 | 74.08% | 14.09%
7539.1725 | 6490 | 74.09% | 14.09%
7540.3028 | 6491 | 74.1% | 14.1%
7540.3028 | 6492 | 74.11% | 14.1%
7546.709 | 6493 | 74.12% | 14.11%
7554.4895 | 6494 | 74.13% | 14.12%
7555.1319 | 6495 | 74.14% | 14.12%
7555.1319 | 6496 | 74.16% | 14.12%
7556.7437 | 6497 | 74.17% | 14.13%
7561.0502 | 6498 | 74.18% | 14.14%
7563.4295 | 6499 | 74.19% | 14.14%
7570.5677 | 6500 | 74.2% | 14.15%
7572.0964 | 6501 | 74.21% | 14.16%
7572.3816 | 6502 | 74.22% | 14.16%
7578.2586 | 6503 | 74.24% | 14.17%
7578.6214 | 6504 | 74.25% | 14.17%
7578.6826 | 6505 | 74.26% | 14.17%
7582.131 | 6506 | 74.27% | 14.17%
7582.131 | 6507 | 74.28% | 14.17%
7582.131 | 6508 | 74.29% | 14.17%
7586.9254 | 6509 | 74.3% | 14.18%
7600.2258 | 6510 | 74.32% | 14.21%
7608.6182 | 6511 | 74.33% | 14.22%
7609.0471 | 6512 | 74.34% | 14.22%
7613.3179 | 6513 | 74.35% | 14.23%
7614.9193 | 6514 | 74.36% | 14.24%
7620.8544 | 6515 | 74.37% | 14.25%
7620.8544 | 6516 | 74.38% | 14.25%
7625.5284 | 6517 | 74.39% | 14.26%
7635.6835 | 6518 | 74.41% | 14.27%
7642.976 | 6519 | 74.42% | 14.29%
7644.8549 | 6520 | 74.43% | 14.29%
7650.5126 | 6521 | 74.44% | 14.3%
7651.156 | 6522 | 74.45% | 14.3%
7658.293 | 6523 | 74.46% | 14.32%
7661.0708 | 6524 | 74.47% | 14.32%
7665.3416 | 6525 | 74.49% | 14.33%
7667.5958 | 6526 | 74.5% | 14.33%
7672.5985 | 6527 | 74.51% | 14.34%
7672.5985 | 6528 | 74.52% | 14.34%
7672.6342 | 6529 | 74.53% | 14.34%
7675.8999 | 6530 | 74.54% | 14.35%
7675.8999 | 6531 | 74.55% | 14.35%
7680.1707 | 6532 | 74.57% | 14.36%
7681.0916 | 6533 | 74.58% | 14.36%
7687.4276 | 6534 | 74.59% | 14.37%
7687.6668 | 6535 | 74.6% | 14.37%
7689.2003 | 6536 | 74.61% | 14.37%
7690.729 | 6537 | 74.62% | 14.38%
7690.729 | 6538 | 74.63% | 14.38%
7694.9998 | 6539 | 74.65% | 14.39%
7694.9998 | 6540 | 74.66% | 14.39%
7697.254 | 6541 | 74.67% | 14.39%
7697.254 | 6542 | 74.68% | 14.39%
7698.0215 | 6543 | 74.69% | 14.39%
7698.127 | 6544 | 74.7% | 14.39%
7699.6737 | 6545 | 74.71% | 14.39%
7702.7803 | 6546 | 74.73% | 14.4%
7704.0294 | 6547 | 74.74% | 14.4%
7705.511 | 6548 | 74.75% | 14.41%
7712.0831 | 6549 | 74.76% | 14.42%
7717.0858 | 6550 | 74.77% | 14.43%
7717.0858 | 6551 | 74.78% | 14.43%
7717.0858 | 6552 | 74.79% | 14.43%
7717.3282 | 6553 | 74.81% | 14.43%
7723.6293 | 6554 | 74.82% | 14.44%
7723.6293 | 6555 | 74.83% | 14.44%
7734.6926 | 6556 | 74.84% | 14.46%
7739.487 | 6557 | 74.85% | 14.47%
7741.3785 | 6558 | 74.86% | 14.47%
7741.7412 | 6559 | 74.87% | 14.47%
7744.161 | 6560 | 74.89% | 14.48%
7752.1839 | 6561 | 74.9% | 14.49%
7760.08 | 6562 | 74.91% | 14.51%
7760.08 | 6563 | 74.92% | 14.51%
7761.573 | 6564 | 74.93% | 14.51%
7771.3994 | 6565 | 74.94% | 14.53%
7773.8191 | 6566 | 74.95% | 14.53%
7774.909 | 6567 | 74.97% | 14.53%
7777.9843 | 6568 | 74.98% | 14.54%
7778.1747 | 6569 | 74.99% | 14.54%
7779.7034 | 6570 | 75% | 14.54%
7788.4206 | 6571 | 75.01% | 14.56%
7791.7547 | 6572 | 75.02% | 14.57%
7791.7547 | 6573 | 75.03% | 14.57%
7793.0038 | 6574 | 75.05% | 14.57%
7793.0038 | 6575 | 75.06% | 14.57%
7794.0089 | 6576 | 75.07% | 14.57%
7794.5325 | 6577 | 75.08% | 14.57%
7804.5672 | 6578 | 75.09% | 14.59%
7806.0602 | 6579 | 75.1% | 14.59%
7806.0602 | 6580 | 75.11% | 14.59%
7814.221 | 6581 | 75.13% | 14.61%
7815.8866 | 6582 | 75.14% | 14.61%
7815.8866 | 6583 | 75.15% | 14.61%
7821.4129 | 6584 | 75.16% | 14.62%
7822.662 | 6585 | 75.17% | 14.62%
7822.662 | 6586 | 75.18% | 14.62%
7824.6573 | 6587 | 75.19% | 14.63%
7828.4615 | 6588 | 75.21% | 14.64%
7832.3393 | 6589 | 75.22% | 14.64%
7838.4962 | 6590 | 75.23% | 14.65%
7842.7756 | 6591 | 75.24% | 14.66%
7843.2906 | 6592 | 75.25% | 14.66%
7844.1566 | 6593 | 75.26% | 14.66%
7878.7126 | 6594 | 75.27% | 14.73%
7881.3716 | 6595 | 75.29% | 14.73%
7883.507 | 6596 | 75.3% | 14.74%
7893.5417 | 6597 | 75.31% | 14.76%
7895.0347 | 6598 | 75.32% | 14.76%
7908.3707 | 6599 | 75.33% | 14.78%
7911.6364 | 6600 | 75.34% | 14.79%
7911.6364 | 6601 | 75.35% | 14.79%
7915.547 | 6602 | 75.37% | 14.8%
7916.6299 | 6603 | 75.38% | 14.8%
7919.6901 | 6604 | 75.39% | 14.81%
7922.1099 | 6605 | 75.4% | 14.81%
7923.1998 | 6606 | 75.41% | 14.81%
7924.6929 | 6607 | 75.42% | 14.81%
7927.4706 | 6608 | 75.43% | 14.82%
7934.7483 | 6609 | 75.45% | 14.83%
7936.939 | 6610 | 75.46% | 14.84%
7941.2946 | 6611 | 75.47% | 14.85%
7941.2946 | 6612 | 75.48% | 14.85%
7942.2997 | 6613 | 75.49% | 14.85%
7951.7681 | 6614 | 75.5% | 14.87%
7951.7681 | 6615 | 75.51% | 14.87%
7951.7837 | 6616 | 75.53% | 14.87%
7957.1288 | 6617 | 75.54% | 14.88%
7959.1677 | 6618 | 75.55% | 14.88%
7967.687 | 6619 | 75.56% | 14.9%
7969.6039 | 6620 | 75.57% | 14.9%
7979.0064 | 6621 | 75.58% | 14.92%
7984.0092 | 6622 | 75.59% | 14.93%
7986.7869 | 6623 | 75.61% | 14.93%
7986.7869 | 6624 | 75.62% | 14.93%
7986.7869 | 6625 | 75.63% | 14.93%
7987.7223 | 6626 | 75.64% | 14.93%
7998.8382 | 6627 | 75.65% | 14.95%
8013.9065 | 6628 | 75.66% | 14.98%
8023.4937 | 6629 | 75.67% | 15%
8031.2742 | 6630 | 75.68% | 15.01%
8045.0981 | 6631 | 75.7% | 15.04%
8046.1032 | 6632 | 75.71% | 15.04%
8053.1518 | 6633 | 75.72% | 15.06%
8055.5716 | 6634 | 75.73% | 15.06%
8059.9272 | 6635 | 75.74% | 15.07%
8060.1956 | 6636 | 75.75% | 15.07%
8060.9323 | 6637 | 75.76% | 15.07%
8061.5766 | 6638 | 75.78% | 15.07%
8061.5766 | 6639 | 75.79% | 15.07%
8071.4906 | 6640 | 75.8% | 15.09%
8078.314 | 6641 | 75.81% | 15.1%
8079.695 | 6642 | 75.82% | 15.1%
8082.4472 | 6643 | 75.83% | 15.11%
8085.2297 | 6644 | 75.84% | 15.12%
8085.996 | 6645 | 75.86% | 15.12%
8086.3197 | 6646 | 75.87% | 15.12%
8095.3849 | 6647 | 75.88% | 15.13%
8101.1487 | 6648 | 75.89% | 15.14%
8101.9485 | 6649 | 75.9% | 15.15%
8105.4195 | 6650 | 75.91% | 15.15%
8112.4681 | 6651 | 75.92% | 15.17%
8114.5506 | 6652 | 75.94% | 15.17%
8114.5506 | 6653 | 75.95% | 15.17%
8117.4709 | 6654 | 75.96% | 15.18%
8122.2327 | 6655 | 75.97% | 15.18%
8127.2972 | 6656 | 75.98% | 15.19%
8130.8069 | 6657 | 75.99% | 15.2%
8132.2999 | 6658 | 76% | 15.2%
8142.1263 | 6659 | 76.02% | 15.22%
8148.9017 | 6660 | 76.03% | 15.23%
8149.9068 | 6661 | 76.04% | 15.24%
8149.9068 | 6662 | 76.05% | 15.24%
8154.7012 | 6663 | 76.06% | 15.24%
8158.4694 | 6664 | 76.07% | 15.25%
8160.465 | 6665 | 76.08% | 15.26%
8164.7359 | 6666 | 76.1% | 15.26%
8168.9056 | 6667 | 76.11% | 15.27%
8169.2037 | 6668 | 76.12% | 15.27%
8170.2866 | 6669 | 76.13% | 15.27%
8171.7844 | 6670 | 76.14% | 15.28%
8176.5877 | 6671 | 76.15% | 15.29%
8186.6135 | 6672 | 76.16% | 15.3%
8186.6135 | 6673 | 76.18% | 15.3%
8190.1232 | 6674 | 76.19% | 15.31%
8201.4426 | 6675 | 76.2% | 15.33%
8205.1423 | 6676 | 76.21% | 15.34%
8205.4404 | 6677 | 76.22% | 15.34%
8206.5233 | 6678 | 76.23% | 15.34%
8208.218 | 6679 | 76.24% | 15.34%
8212.8244 | 6680 | 76.26% | 15.35%
8212.8244 | 6681 | 76.27% | 15.35%
8218.6914 | 6682 | 76.28% | 15.36%
8218.6914 | 6683 | 76.29% | 15.36%
8223.047 | 6684 | 76.3% | 15.37%
8224.0522 | 6685 | 76.31% | 15.37%
8224.6417 | 6686 | 76.32% | 15.38%
8228.7769 | 6687 | 76.34% | 15.38%
8230.9427 | 6688 | 76.35% | 15.39%
8233.5205 | 6689 | 76.36% | 15.39%
8234.6104 | 6690 | 76.37% | 15.39%
8234.6104 | 6691 | 76.38% | 15.39%
8238.8812 | 6692 | 76.39% | 15.4%
8241.6771 | 6693 | 76.4% | 15.41%
8249.4395 | 6694 | 76.42% | 15.42%
8252.7052 | 6695 | 76.43% | 15.43%
8253.7103 | 6696 | 76.44% | 15.43%
8260.8783 | 6697 | 76.45% | 15.44%
8265.7616 | 6698 | 76.46% | 15.45%
8267.1794 | 6699 | 76.47% | 15.46%
8279.0977 | 6700 | 76.48% | 15.48%
8283.3685 | 6701 | 76.5% | 15.49%
8283.3685 | 6702 | 76.51% | 15.49%
8308.7558 | 6703 | 76.52% | 15.53%
8313.0266 | 6704 | 76.53% | 15.54%
8314.1504 | 6705 | 76.54% | 15.54%
8314.1504 | 6706 | 76.55% | 15.54%
8331.9707 | 6707 | 76.56% | 15.58%
8337.4869 | 6708 | 76.58% | 15.59%
8339.6527 | 6709 | 76.59% | 15.59%
8339.907 | 6710 | 76.6% | 15.59%
8354.7361 | 6711 | 76.61% | 15.62%
8366.9822 | 6712 | 76.62% | 15.64%
8368.0721 | 6713 | 76.63% | 15.64%
8368.2073 | 6714 | 76.64% | 15.64%
8369.5883 | 6715 | 76.66% | 15.65%
8384.3942 | 6716 | 76.67% | 15.67%
8387.172 | 6717 | 76.68% | 15.68%
8391.8419 | 6718 | 76.69% | 15.69%
8399.2233 | 6719 | 76.7% | 15.7%
8399.2233 | 6720 | 76.71% | 15.7%
8404.7421 | 6721 | 76.72% | 15.71%
8411.4694 | 6722 | 76.74% | 15.72%
8414.0524 | 6723 | 76.75% | 15.73%
8423.8787 | 6724 | 76.76% | 15.75%
8423.9433 | 6725 | 76.77% | 15.75%
8426.2985 | 6726 | 76.78% | 15.75%
8440.6807 | 6727 | 76.79% | 15.78%
8440.6807 | 6728 | 76.8% | 15.78%
8441.1276 | 6729 | 76.82% | 15.78%
8455.9567 | 6730 | 76.83% | 15.81%
8457.0466 | 6731 | 76.84% | 15.81%
8457.0466 | 6732 | 76.85% | 15.81%
8458.5396 | 6733 | 76.86% | 15.81%
8460.18 | 6734 | 76.87% | 15.82%
8460.18 | 6735 | 76.88% | 15.82%
8460.18 | 6736 | 76.89% | 15.82%
8463.3774 | 6737 | 76.91% | 15.82%
8470.7857 | 6738 | 76.92% | 15.84%
8473.3687 | 6739 | 76.93% | 15.84%
8476.1465 | 6740 | 76.94% | 15.85%
8476.9173 | 6741 | 76.95% | 15.85%
8476.9173 | 6742 | 76.96% | 15.85%
8482.4336 | 6743 | 76.97% | 15.86%
8485.6148 | 6744 | 76.99% | 15.86%
8486.7047 | 6745 | 77% | 15.87%
8490.9755 | 6746 | 77.01% | 15.87%
8495.3338 | 6747 | 77.02% | 15.88%
8496.4167 | 6748 | 77.03% | 15.88%
8503.0269 | 6749 | 77.04% | 15.9%
8503.0269 | 6750 | 77.05% | 15.9%
8513.154 | 6751 | 77.07% | 15.92%
8514.535 | 6752 | 77.08% | 15.92%
8515.273 | 6753 | 77.09% | 15.92%
8517.8559 | 6754 | 77.1% | 15.92%
8530.102 | 6755 | 77.11% | 15.95%
8532.6534 | 6756 | 77.12% | 15.95%
8532.685 | 6757 | 77.13% | 15.95%
8535.4628 | 6758 | 77.15% | 15.96%
8536.7886 | 6759 | 77.16% | 15.96%
8546.021 | 6760 | 77.17% | 15.98%
8547.0719 | 6761 | 77.18% | 15.98%
8549.6888 | 6762 | 77.19% | 15.98%
8553.9691 | 6763 | 77.2% | 15.99%
8554.9069 | 6764 | 77.21% | 15.99%
8554.9069 | 6765 | 77.23% | 15.99%
8554.9069 | 6766 | 77.24% | 15.99%
8559.7602 | 6767 | 77.25% | 16%
8560.8501 | 6768 | 77.26% | 16%
8560.8501 | 6769 | 77.27% | 16%
8565.1902 | 6770 | 77.28% | 16.01%
8567.8071 | 6771 | 77.29% | 16.02%
8575.1911 | 6772 | 77.31% | 16.03%
8575.6792 | 6773 | 77.32% | 16.03%
8585.9254 | 6774 | 77.33% | 16.05%
8590.5083 | 6775 | 77.34% | 16.06%
8592.0013 | 6776 | 77.35% | 16.06%
8603.7457 | 6777 | 77.36% | 16.08%
8609.6082 | 6778 | 77.37% | 16.1%
8621.864 | 6779 | 77.39% | 16.12%
8622.1621 | 6780 | 77.4% | 16.12%
8623.8334 | 6781 | 77.41% | 16.12%
8629.5461 | 6782 | 77.42% | 16.13%
8633.9056 | 6783 | 77.43% | 16.14%
8634.9955 | 6784 | 77.44% | 16.14%
8636.4885 | 6785 | 77.45% | 16.15%
8636.4885 | 6786 | 77.47% | 16.15%
8639.2663 | 6787 | 77.48% | 16.15%
8640.2805 | 6788 | 77.49% | 16.15%
8658.1007 | 6789 | 77.5% | 16.19%
8659.4817 | 6790 | 77.51% | 16.19%
8660.0701 | 6791 | 77.52% | 16.19%
8663.6169 | 6792 | 77.53% | 16.2%
8683.9011 | 6793 | 77.55% | 16.23%
8694.3118 | 6794 | 77.56% | 16.25%
8694.6355 | 6795 | 77.57% | 16.25%
8695.7184 | 6796 | 77.58% | 16.26%
8708.051 | 6797 | 77.59% | 16.28%
8709.1409 | 6798 | 77.6% | 16.28%
8717.9719 | 6799 | 77.61% | 16.3%
8730.5741 | 6800 | 77.63% | 16.32%
8730.8721 | 6801 | 77.64% | 16.32%
8731.9551 | 6802 | 77.65% | 16.32%
8731.9551 | 6803 | 77.66% | 16.32%
8740.2921 | 6804 | 77.67% | 16.34%
8740.6194 | 6805 | 77.68% | 16.34%
8750.0734 | 6806 | 77.69% | 16.36%
8754.2086 | 6807 | 77.71% | 16.37%
8755.1212 | 6808 | 77.72% | 16.37%
8756.3745 | 6809 | 77.73% | 16.37%
8766.8107 | 6810 | 77.74% | 16.39%
8794.9744 | 6811 | 77.75% | 16.44%
8797.0254 | 6812 | 77.76% | 16.45%
8808.5636 | 6813 | 77.77% | 16.47%
8808.5636 | 6814 | 77.79% | 16.47%
8810.7295 | 6815 | 77.8% | 16.47%
8811.8545 | 6816 | 77.81% | 16.47%
8822.5467 | 6817 | 77.82% | 16.49%
8822.5467 | 6818 | 77.83% | 16.49%
8826.682 | 6819 | 77.84% | 16.5%
8826.6836 | 6820 | 77.85% | 16.5%
8838.6444 | 6821 | 77.87% | 16.52%
8839.5822 | 6822 | 77.88% | 16.53%
8841.5127 | 6823 | 77.89% | 16.53%
8846.8734 | 6824 | 77.9% | 16.54%
8876.9018 | 6825 | 77.91% | 16.6%
8876.9018 | 6826 | 77.92% | 16.6%
8885.566 | 6827 | 77.93% | 16.61%
8885.9999 | 6828 | 77.95% | 16.61%
8888.5829 | 6829 | 77.96% | 16.62%
8888.5829 | 6830 | 77.97% | 16.62%
8906.1897 | 6831 | 77.98% | 16.65%
8912.0555 | 6832 | 77.99% | 16.66%
8913.7268 | 6833 | 78% | 16.66%
8917.2736 | 6834 | 78.01% | 16.67%
8919.4395 | 6835 | 78.03% | 16.67%
8927.557 | 6836 | 78.04% | 16.69%
8930.1738 | 6837 | 78.05% | 16.69%
8935.392 | 6838 | 78.06% | 16.7%
8935.392 | 6839 | 78.07% | 16.7%
8947.8992 | 6840 | 78.08% | 16.73%
8948.2922 | 6841 | 78.09% | 16.73%
8948.2922 | 6842 | 78.11% | 16.73%
8965.4727 | 6843 | 78.12% | 16.76%
8966.4027 | 6844 | 78.13% | 16.76%
8970.6908 | 6845 | 78.14% | 16.77%
8971.6286 | 6846 | 78.15% | 16.77%
8974.9744 | 6847 | 78.16% | 16.78%
8984.2308 | 6848 | 78.17% | 16.8%
8994.2761 | 6849 | 78.18% | 16.81%
9001.7094 | 6850 | 78.2% | 16.83%
9002.3491 | 6851 | 78.21% | 16.83%
9002.6472 | 6852 | 78.22% | 16.83%
9002.6472 | 6853 | 78.23% | 16.83%
9007.8653 | 6854 | 78.24% | 16.84%
9012.1457 | 6855 | 78.25% | 16.85%
9019.8277 | 6856 | 78.26% | 16.86%
9019.8277 | 6857 | 78.28% | 16.86%
9022.4368 | 6858 | 78.29% | 16.87%
9030.264 | 6859 | 78.3% | 16.88%
9035.3806 | 6860 | 78.31% | 16.89%
9044.102 | 6861 | 78.32% | 16.91%
9057.0022 | 6862 | 78.33% | 16.93%
9066.7494 | 6863 | 78.34% | 16.95%
9074.1827 | 6864 | 78.36% | 16.96%
9075.1205 | 6865 | 78.37% | 16.97%
9079.4009 | 6866 | 78.38% | 16.97%
9084.8677 | 6867 | 78.39% | 16.98%
9093.2389 | 6868 | 78.4% | 17%
9093.2389 | 6869 | 78.41% | 17%
9098.457 | 6870 | 78.42% | 17.01%
9098.457 | 6871 | 78.44% | 17.01%
9102.7373 | 6872 | 78.45% | 17.02%
9102.9861 | 6873 | 78.46% | 17.02%
9111.0591 | 6874 | 78.47% | 17.03%
9126.8586 | 6875 | 78.48% | 17.06%
9129.1774 | 6876 | 78.49% | 17.07%
9149.2651 | 6877 | 78.5% | 17.1%
9150.4932 | 6878 | 78.52% | 17.11%
9158.4734 | 6879 | 78.53% | 17.12%
9165.4141 | 6880 | 78.54% | 17.13%
9165.7122 | 6881 | 78.55% | 17.13%
9169.9925 | 6882 | 78.56% | 17.14%
9179.2008 | 6883 | 78.57% | 17.16%
9182.8927 | 6884 | 78.58% | 17.17%
9182.8927 | 6885 | 78.6% | 17.17%
9183.5325 | 6886 | 78.61% | 17.17%
9183.8305 | 6887 | 78.62% | 17.17%
9185.5018 | 6888 | 78.63% | 17.17%
9189.0487 | 6889 | 78.64% | 17.18%
9199.332 | 6890 | 78.65% | 17.2%
9201.6508 | 6891 | 78.66% | 17.2%
9203.6202 | 6892 | 78.68% | 17.21%
9203.6202 | 6893 | 78.69% | 17.21%
9207.167 | 6894 | 78.7% | 17.21%
9210.5864 | 6895 | 78.71% | 17.22%
9220.0594 | 6896 | 78.72% | 17.24%
9222.9665 | 6897 | 78.73% | 17.24%
9229.8438 | 6898 | 78.74% | 17.25%
9235.5687 | 6899 | 78.76% | 17.27%
9237.2478 | 6900 | 78.77% | 17.27%
9242.4659 | 6901 | 78.78% | 17.28%
9243.4037 | 6902 | 78.79% | 17.28%
9249.1012 | 6903 | 78.8% | 17.29%
9257.9752 | 6904 | 78.81% | 17.31%
9266.0511 | 6905 | 78.82% | 17.32%
9271.8053 | 6906 | 78.84% | 17.33%
9276.0935 | 6907 | 78.85% | 17.34%
9278.7026 | 6908 | 78.86% | 17.35%
9291.6028 | 6909 | 78.87% | 17.37%
9292.5406 | 6910 | 78.88% | 17.37%
9308.042 | 6911 | 78.89% | 17.4%
9310.6511 | 6912 | 78.9% | 17.41%
9312.3302 | 6913 | 78.92% | 17.41%
9320.1574 | 6914 | 78.93% | 17.42%
9320.1574 | 6915 | 78.94% | 17.42%
9328.7694 | 6916 | 78.95% | 17.44%
9333.0576 | 6917 | 78.96% | 17.45%
9339.6567 | 6918 | 78.97% | 17.46%
9344.2787 | 6919 | 78.98% | 17.47%
9344.2787 | 6920 | 79% | 17.47%
9345.3883 | 6921 | 79.01% | 17.47%
9346.5975 | 6922 | 79.02% | 17.47%
9348.5668 | 6923 | 79.03% | 17.48%
9348.5668 | 6924 | 79.04% | 17.48%
9348.5668 | 6925 | 79.05% | 17.48%
9348.5668 | 6926 | 79.06% | 17.48%
9351.1759 | 6927 | 79.08% | 17.48%
9352.1137 | 6928 | 79.09% | 17.48%
9356.394 | 6929 | 79.1% | 17.49%
9365.0061 | 6930 | 79.11% | 17.51%
9367.9132 | 6931 | 79.12% | 17.51%
9367.9132 | 6932 | 79.13% | 17.51%
9369.2942 | 6933 | 79.14% | 17.52%
9369.2942 | 6934 | 79.16% | 17.52%
9370.232 | 6935 | 79.17% | 17.52%
9380.5154 | 6936 | 79.18% | 17.54%
9383.1244 | 6937 | 79.19% | 17.54%
9387.4126 | 6938 | 79.2% | 17.55%
9392.6307 | 6939 | 79.21% | 17.56%
9392.8795 | 6940 | 79.22% | 17.56%
9400.3128 | 6941 | 79.24% | 17.57%
9404.1499 | 6942 | 79.25% | 17.58%
9410.749 | 6943 | 79.26% | 17.59%
9412.1301 | 6944 | 79.27% | 17.6%
9414.7391 | 6945 | 79.28% | 17.6%
9422.2682 | 6946 | 79.29% | 17.61%
9423.6493 | 6947 | 79.3% | 17.62%
9434.8704 | 6948 | 79.32% | 17.64%
9441.6753 | 6949 | 79.33% | 17.65%
9450.9758 | 6950 | 79.34% | 17.67%
9469.0941 | 6951 | 79.35% | 17.7%
9473.7239 | 6952 | 79.36% | 17.71%
9487.2125 | 6953 | 79.37% | 17.74%
9489.2254 | 6954 | 79.38% | 17.74%
9492.9252 | 6955 | 79.39% | 17.75%
9496.1226 | 6956 | 79.41% | 17.75%
9496.1226 | 6957 | 79.42% | 17.75%
9501.3407 | 6958 | 79.43% | 17.76%
9501.3407 | 6959 | 79.44% | 17.76%
9501.9369 | 6960 | 79.45% | 17.76%
9505.3308 | 6961 | 79.46% | 17.77%
9507.3437 | 6962 | 79.47% | 17.77%
9515.1787 | 6963 | 79.49% | 17.79%
9518.7049 | 6964 | 79.5% | 17.79%
9519.4591 | 6965 | 79.51% | 17.8%
9528.0711 | 6966 | 79.52% | 17.81%
9528.0711 | 6967 | 79.53% | 17.81%
9528.0711 | 6968 | 79.54% | 17.81%
9537.5774 | 6969 | 79.55% | 17.83%
9537.8261 | 6970 | 79.57% | 17.83%
9541.5675 | 6971 | 79.58% | 17.84%
9541.5675 | 6972 | 79.59% | 17.84%
9541.5675 | 6973 | 79.6% | 17.84%
9547.8685 | 6974 | 79.61% | 17.85%
9555.9445 | 6975 | 79.62% | 17.86%
9559.6858 | 6976 | 79.63% | 17.87%
9564.3078 | 6977 | 79.65% | 17.88%
9568.5959 | 6978 | 79.66% | 17.89%
9579.8171 | 6979 | 79.67% | 17.91%
9585.3333 | 6980 | 79.68% | 17.92%
9585.3333 | 6981 | 79.69% | 17.92%
9591.9324 | 6982 | 79.7% | 17.93%
9592.1811 | 6983 | 79.71% | 17.93%
9595.9225 | 6984 | 79.73% | 17.94%
9600.5445 | 6985 | 79.74% | 17.95%
9604.8326 | 6986 | 79.75% | 17.96%
9616.0537 | 6987 | 79.76% | 17.98%
9621.5699 | 6988 | 79.77% | 17.99%
9628.1691 | 6989 | 79.78% | 18%
9637.3773 | 6990 | 79.79% | 18.02%
9646.2874 | 6991 | 79.81% | 18.03%
9652.2904 | 6992 | 79.82% | 18.04%
9653.5068 | 6993 | 79.83% | 18.05%
9654.8995 | 6994 | 79.84% | 18.05%
9657.8066 | 6995 | 79.85% | 18.05%
9664.4058 | 6996 | 79.86% | 18.07%
9668.3958 | 6997 | 79.87% | 18.07%
9672.7642 | 6998 | 79.89% | 18.08%
9673.0178 | 6999 | 79.9% | 18.08%
9673.0178 | 7000 | 79.91% | 18.08%
9678.2437 | 7001 | 79.92% | 18.09%
9678.2437 | 7002 | 79.93% | 18.09%
9682.5241 | 7003 | 79.94% | 18.1%
9686.5142 | 7004 | 79.95% | 18.11%
9688.5271 | 7005 | 79.97% | 18.11%
9691.1361 | 7006 | 79.98% | 18.12%
9691.7323 | 7007 | 79.99% | 18.12%
9701.2386 | 7008 | 80% | 18.14%
9704.5818 | 7009 | 80.01% | 18.14%
9704.6325 | 7010 | 80.02% | 18.14%
9709.8506 | 7011 | 80.03% | 18.15%
9723.8392 | 7012 | 80.05% | 18.18%
9726.4428 | 7013 | 80.06% | 18.18%
9730.28 | 7014 | 80.07% | 18.19%
9737.4753 | 7015 | 80.08% | 18.2%
9740.8692 | 7016 | 80.09% | 18.21%
9742.8821 | 7017 | 80.1% | 18.21%
9758.9875 | 7018 | 80.11% | 18.24%
9761.0004 | 7019 | 80.13% | 18.25%
9762.6795 | 7020 | 80.14% | 18.25%
9764.2056 | 7021 | 80.15% | 18.25%
9774.4968 | 7022 | 80.16% | 18.27%
9781.6114 | 7023 | 80.17% | 18.29%
9781.7278 | 7024 | 80.18% | 18.29%
9781.7278 | 7025 | 80.19% | 18.29%
9782.324 | 7026 | 80.21% | 18.29%
9788.3086 | 7027 | 80.22% | 18.3%
9791.4828 | 7028 | 80.23% | 18.3%
9797.2371 | 7029 | 80.24% | 18.32%
9799.8462 | 7030 | 80.25% | 18.32%
9799.8462 | 7031 | 80.26% | 18.32%
9799.8462 | 7032 | 80.27% | 18.32%
9809.3524 | 7033 | 80.29% | 18.34%
9811.4748 | 7034 | 80.3% | 18.34%
9815.3554 | 7035 | 80.31% | 18.35%
9827.4708 | 7036 | 80.32% | 18.37%
9828.0669 | 7037 | 80.33% | 18.37%
9836.679 | 7038 | 80.34% | 18.39%
9846.0808 | 7039 | 80.35% | 18.41%
9851.5921 | 7040 | 80.37% | 18.42%
9854.2012 | 7041 | 80.38% | 18.42%
9854.7973 | 7042 | 80.39% | 18.42%
9857.1083 | 7043 | 80.4% | 18.43%
9857.1083 | 7044 | 80.41% | 18.43%
9857.1083 | 7045 | 80.42% | 18.43%
9858.641 | 7046 | 80.43% | 18.43%
9864.3036 | 7047 | 80.45% | 18.44%
9869.7104 | 7048 | 80.46% | 18.45%
9872.9157 | 7049 | 80.47% | 18.46%
9873.9986 | 7050 | 80.48% | 18.46%
9883.2068 | 7051 | 80.49% | 18.48%
9883.2068 | 7052 | 80.5% | 18.48%
9885.8159 | 7053 | 80.51% | 18.48%
9893.345 | 7054 | 80.53% | 18.5%
9893.7882 | 7055 | 80.54% | 18.5%
9895.688 | 7056 | 80.55% | 18.5%
9905.9471 | 7057 | 80.56% | 18.52%
9911.4633 | 7058 | 80.57% | 18.53%
9914.9454 | 7059 | 80.58% | 18.54%
9918.3112 | 7060 | 80.59% | 18.54%
9918.6586 | 7061 | 80.61% | 18.54%
9923.1104 | 7062 | 80.62% | 18.55%
9926.6745 | 7063 | 80.63% | 18.56%
9926.6745 | 7064 | 80.64% | 18.56%
9929.5817 | 7065 | 80.65% | 18.56%
9936.1808 | 7066 | 80.66% | 18.58%
9936.777 | 7067 | 80.67% | 18.58%
9942.1838 | 7068 | 80.68% | 18.59%
9944.7928 | 7069 | 80.7% | 18.59%
9955.6801 | 7070 | 80.71% | 18.61%
9956.4214 | 7071 | 80.72% | 18.61%
9956.4214 | 7072 | 80.73% | 18.61%
9958.2892 | 7073 | 80.74% | 18.62%
9963.5073 | 7074 | 80.75% | 18.63%
9963.5073 | 7075 | 80.76% | 18.63%
9968.1371 | 7076 | 80.78% | 18.64%
9972.7176 | 7077 | 80.79% | 18.64%
9981.6257 | 7078 | 80.8% | 18.66%
9983.9367 | 7079 | 80.81% | 18.66%
9984.3799 | 7080 | 80.82% | 18.67%
9985.3177 | 7081 | 80.83% | 18.67%
9993.4429 | 7082 | 80.84% | 18.68%
9999.1478 | 7083 | 80.86% | 18.69%
9999.744 | 7084 | 80.87% | 18.69%
10002.055 | 7085 | 80.88% | 18.7%
10010.7764 | 7086 | 80.89% | 18.71%
10011.2324 | 7087 | 80.9% | 18.72%
10012.0045 | 7088 | 80.91% | 18.72%
10020.1733 | 7089 | 80.92% | 18.73%
10030.8067 | 7090 | 80.94% | 18.75%
10035.9807 | 7091 | 80.95% | 18.76%
10037.0636 | 7092 | 80.96% | 18.76%
10045.487 | 7093 | 80.97% | 18.78%
10047.0131 | 7094 | 80.98% | 18.78%
10063.6053 | 7095 | 80.99% | 18.81%
10066.9992 | 7096 | 81% | 18.82%
10081.1275 | 7097 | 81.02% | 18.85%
10081.7237 | 7098 | 81.03% | 18.85%
10088.5789 | 7099 | 81.04% | 18.86%
10088.8096 | 7100 | 81.05% | 18.86%
10092.6467 | 7101 | 81.06% | 18.87%
10093.0899 | 7102 | 81.07% | 18.87%
10096.4271 | 7103 | 81.08% | 18.87%
10117.3642 | 7104 | 81.1% | 18.91%
10128.8834 | 7105 | 81.11% | 18.94%
10129.3266 | 7106 | 81.12% | 18.94%
10132.6399 | 7107 | 81.13% | 18.94%
10135.7312 | 7108 | 81.14% | 18.95%
10136.8635 | 7109 | 81.15% | 18.95%
10139.4726 | 7110 | 81.16% | 18.96%
10147.0017 | 7111 | 81.18% | 18.97%
10147.4449 | 7112 | 81.19% | 18.97%
10153.8496 | 7113 | 81.2% | 18.98%
10153.8496 | 7114 | 81.21% | 18.98%
10154.9818 | 7115 | 81.22% | 18.98%
10157.5909 | 7116 | 81.23% | 18.99%
10165.12 | 7117 | 81.24% | 19%
10165.5632 | 7118 | 81.26% | 19%
10172.3153 | 7119 | 81.27% | 19.02%
10173.4567 | 7120 | 81.28% | 19.02%
10173.4567 | 7121 | 81.29% | 19.02%
10179.4012 | 7122 | 81.3% | 19.03%
10183.2384 | 7123 | 81.31% | 19.04%
10184.5491 | 7124 | 81.32% | 19.04%
10184.5491 | 7125 | 81.34% | 19.04%
10186.0169 | 7126 | 81.35% | 19.04%
10187.9697 | 7127 | 81.36% | 19.05%
10193.8276 | 7128 | 81.37% | 19.06%
10193.8276 | 7129 | 81.38% | 19.06%
10193.8276 | 7130 | 81.39% | 19.06%
10197.5196 | 7131 | 81.4% | 19.06%
10198.4495 | 7132 | 81.42% | 19.07%
10199.0457 | 7133 | 81.43% | 19.07%
10201.3567 | 7134 | 81.44% | 19.07%
10209.3368 | 7135 | 81.45% | 19.09%
10211.9715 | 7136 | 81.46% | 19.09%
10213.9588 | 7137 | 81.47% | 19.09%
10213.9588 | 7138 | 81.48% | 19.09%
10218.247 | 7139 | 81.5% | 19.1%
10220.856 | 7140 | 81.51% | 19.11%
10226.6703 | 7141 | 81.52% | 19.12%
10226.6703 | 7142 | 81.53% | 19.12%
10227.4552 | 7143 | 81.54% | 19.12%
10230.0642 | 7144 | 81.55% | 19.12%
10235.2824 | 7145 | 81.56% | 19.13%
10238.0366 | 7146 | 81.58% | 19.14%
10244.7887 | 7147 | 81.59% | 19.15%
10245.5735 | 7148 | 81.6% | 19.15%
10250.4864 | 7149 | 81.61% | 19.16%
10254.4836 | 7150 | 81.62% | 19.17%
10256.1549 | 7151 | 81.63% | 19.17%
10266.3009 | 7152 | 81.64% | 19.19%
10267.4417 | 7153 | 81.66% | 19.19%
10269.7438 | 7154 | 81.67% | 19.2%
10274.2733 | 7155 | 81.68% | 19.21%
10281.153 | 7156 | 81.69% | 19.22%
10281.8102 | 7157 | 81.7% | 19.22%
10284.4193 | 7158 | 81.71% | 19.23%
10289.0012 | 7159 | 81.72% | 19.23%
10289.0412 | 7160 | 81.74% | 19.24%
10292.3916 | 7161 | 81.75% | 19.24%
10298.5475 | 7162 | 81.76% | 19.25%
10299.1437 | 7163 | 81.77% | 19.25%
10299.1437 | 7164 | 81.78% | 19.25%
10299.9285 | 7165 | 81.79% | 19.26%
10306.2296 | 7166 | 81.8% | 19.27%
10306.2296 | 7167 | 81.82% | 19.27%
10317.262 | 7168 | 81.83% | 19.29%
10318.7882 | 7169 | 81.84% | 19.29%
10319.3509 | 7170 | 81.85% | 19.29%
10319.3509 | 7171 | 81.86% | 19.29%
10322.6688 | 7172 | 81.87% | 19.3%
10325.214 | 7173 | 81.88% | 19.3%
10325.2779 | 7174 | 81.89% | 19.3%
10335.0329 | 7175 | 81.91% | 19.32%
10335.3804 | 7176 | 81.92% | 19.32%
10336.9065 | 7177 | 81.93% | 19.32%
10338.6084 | 7178 | 81.94% | 19.33%
10338.7743 | 7179 | 81.95% | 19.33%
10338.9252 | 7180 | 81.96% | 19.33%
10346.7466 | 7181 | 81.97% | 19.34%
10353.4987 | 7182 | 81.99% | 19.36%
10356.8926 | 7183 | 82% | 19.36%
10357.8658 | 7184 | 82.01% | 19.36%
10358.9055 | 7185 | 82.02% | 19.37%
10360.5846 | 7186 | 82.03% | 19.37%
10364.4217 | 7187 | 82.04% | 19.38%
10364.8649 | 7188 | 82.05% | 19.38%
10377.1232 | 7189 | 82.07% | 19.4%
10387.2714 | 7190 | 82.08% | 19.42%
10395.1422 | 7191 | 82.09% | 19.43%
10397.7512 | 7192 | 82.1% | 19.44%
10399.4303 | 7193 | 82.11% | 19.44%
10407.8537 | 7194 | 82.12% | 19.46%
10410.6079 | 7195 | 82.13% | 19.46%
10417.1058 | 7196 | 82.15% | 19.47%
10419.2199 | 7197 | 82.16% | 19.48%
10420.1577 | 7198 | 82.17% | 19.48%
10431.3788 | 7199 | 82.18% | 19.5%
10433.9879 | 7200 | 82.19% | 19.51%
10433.9879 | 7201 | 82.2% | 19.51%
10443.4942 | 7202 | 82.21% | 19.52%
10443.7429 | 7203 | 82.23% | 19.52%
10444.0904 | 7204 | 82.24% | 19.52%
10444.0904 | 7205 | 82.25% | 19.52%
10445.6165 | 7206 | 82.26% | 19.53%
10449.4972 | 7207 | 82.27% | 19.53%
10452.1062 | 7208 | 82.28% | 19.54%
10455.4566 | 7209 | 82.29% | 19.55%
10455.6206 | 7210 | 82.31% | 19.55%
10461.6125 | 7211 | 82.32% | 19.56%
10473.1317 | 7212 | 82.33% | 19.58%
10481.5752 | 7213 | 82.34% | 19.59%
10483.721 | 7214 | 82.35% | 19.6%
10483.721 | 7215 | 82.36% | 19.6%
10488.3429 | 7216 | 82.37% | 19.61%
10492.6311 | 7217 | 82.39% | 19.62%
10495.9814 | 7218 | 82.4% | 19.62%
10503.8522 | 7219 | 82.41% | 19.64%
10509.3684 | 7220 | 82.42% | 19.65%
10509.8116 | 7221 | 82.43% | 19.65%
10510.7494 | 7222 | 82.44% | 19.65%
10513.3928 | 7223 | 82.45% | 19.65%
10513.3928 | 7224 | 82.47% | 19.65%
10518.0899 | 7225 | 82.48% | 19.66%
10518.0899 | 7226 | 82.49% | 19.66%
10519.9576 | 7227 | 82.5% | 19.67%
10524.5796 | 7228 | 82.51% | 19.68%
10525.1758 | 7229 | 82.52% | 19.68%
10532.2181 | 7230 | 82.53% | 19.69%
10534.3346 | 7231 | 82.55% | 19.69%
10536.2082 | 7232 | 82.56% | 19.7%
10536.2082 | 7233 | 82.57% | 19.7%
10542.6979 | 7234 | 82.58% | 19.71%
10544.377 | 7235 | 82.59% | 19.71%
10545.6051 | 7236 | 82.6% | 19.71%
10546.0483 | 7237 | 82.61% | 19.72%
10551.9077 | 7238 | 82.63% | 19.73%
10555.5546 | 7239 | 82.64% | 19.73%
10555.5546 | 7240 | 82.65% | 19.73%
10556.1943 | 7241 | 82.66% | 19.73%
10559.8863 | 7242 | 82.67% | 19.74%
10560.8163 | 7243 | 82.68% | 19.74%
10569.6972 | 7244 | 82.69% | 19.76%
10570.9187 | 7245 | 82.71% | 19.76%
10571.7036 | 7246 | 82.72% | 19.76%
10573.6729 | 7247 | 82.73% | 19.77%
10578.9346 | 7248 | 82.74% | 19.78%
10581.8418 | 7249 | 82.75% | 19.78%
10588.9546 | 7250 | 82.76% | 19.8%
10590.4225 | 7251 | 82.77% | 19.8%
10597.1197 | 7252 | 82.79% | 19.81%
10597.1197 | 7253 | 82.8% | 19.81%
10600.4033 | 7254 | 82.81% | 19.82%
10600.4033 | 7255 | 82.82% | 19.82%
10606.5592 | 7256 | 82.83% | 19.83%
10606.5592 | 7257 | 82.84% | 19.83%
10612.5622 | 7258 | 82.85% | 19.84%
10618.0784 | 7259 | 82.87% | 19.85%
10618.0784 | 7260 | 82.88% | 19.85%
10625.2737 | 7261 | 82.89% | 19.86%
10626.7999 | 7262 | 82.9% | 19.87%
10633.8858 | 7263 | 82.91% | 19.88%
10636.1968 | 7264 | 82.92% | 19.88%
10640.9281 | 7265 | 82.93% | 19.89%
10644.1769 | 7266 | 82.95% | 19.9%
10648.1947 | 7267 | 82.96% | 19.91%
10654.3151 | 7268 | 82.97% | 19.92%
10654.7583 | 7269 | 82.98% | 19.92%
10661.5104 | 7270 | 82.99% | 19.93%
10663.0365 | 7271 | 83% | 19.93%
10663.0365 | 7272 | 83.01% | 19.93%
10664.2646 | 7273 | 83.03% | 19.94%
10664.2646 | 7274 | 83.04% | 19.94%
10671.2054 | 7275 | 83.05% | 19.95%
10671.8473 | 7276 | 83.06% | 19.95%
10677.1648 | 7277 | 83.07% | 19.96%
10677.1648 | 7278 | 83.08% | 19.96%
10679.6287 | 7279 | 83.09% | 19.97%
10690.995 | 7280 | 83.11% | 19.99%
10690.995 | 7281 | 83.12% | 19.99%
10697.3996 | 7282 | 83.13% | 20%
10699.2732 | 7283 | 83.14% | 20%
10701.141 | 7284 | 83.15% | 20.01%
10703.1539 | 7285 | 83.16% | 20.01%
10706.3591 | 7286 | 83.17% | 20.02%
10715.8654 | 7287 | 83.18% | 20.03%
10717.3916 | 7288 | 83.2% | 20.04%
10717.3916 | 7289 | 83.21% | 20.04%
10718.6196 | 7290 | 83.22% | 20.04%
10719.2593 | 7291 | 83.23% | 20.04%
10719.2593 | 7292 | 83.24% | 20.04%
10724.0733 | 7293 | 83.25% | 20.05%
10724.0733 | 7294 | 83.26% | 20.05%
10725.2243 | 7295 | 83.28% | 20.05%
10727.2317 | 7296 | 83.29% | 20.05%
10731.5198 | 7297 | 83.3% | 20.06%
10731.5198 | 7298 | 83.31% | 20.06%
10734.7686 | 7299 | 83.32% | 20.07%
10735.5099 | 7300 | 83.33% | 20.07%
10736.738 | 7301 | 83.34% | 20.07%
10736.738 | 7302 | 83.36% | 20.07%
10743.0139 | 7303 | 83.37% | 20.08%
10751.4624 | 7304 | 83.38% | 20.1%
10753.6282 | 7305 | 83.39% | 20.1%
10760.7141 | 7306 | 83.4% | 20.12%
10762.2713 | 7307 | 83.41% | 20.12%
10762.5881 | 7308 | 83.42% | 20.12%
10763.0251 | 7309 | 83.44% | 20.12%
10768.1343 | 7310 | 83.45% | 20.13%
10771.7466 | 7311 | 83.46% | 20.14%
10772.9746 | 7312 | 83.47% | 20.14%
10785.8748 | 7313 | 83.48% | 20.16%
10787.3917 | 7314 | 83.49% | 20.17%
10789.6937 | 7315 | 83.5% | 20.17%
10791.7327 | 7316 | 83.52% | 20.17%
10802.2539 | 7317 | 83.53% | 20.19%
10803.9932 | 7318 | 83.54% | 20.2%
10807.9832 | 7319 | 83.55% | 20.21%
10827.9693 | 7320 | 83.56% | 20.24%
10831.6613 | 7321 | 83.57% | 20.25%
10835.4985 | 7322 | 83.58% | 20.26%
10839.3009 | 7323 | 83.6% | 20.26%
10844.2199 | 7324 | 83.61% | 20.27%
10845.448 | 7325 | 83.62% | 20.28%
10858.3482 | 7326 | 83.63% | 20.3%
10858.5583 | 7327 | 83.64% | 20.3%
10860.8121 | 7328 | 83.65% | 20.3%
10873.1161 | 7329 | 83.66% | 20.33%
10879.2836 | 7330 | 83.68% | 20.34%
10890.2967 | 7331 | 83.69% | 20.36%
10890.2967 | 7332 | 83.7% | 20.36%
10897.0488 | 7333 | 83.71% | 20.37%
10898.541 | 7334 | 83.72% | 20.37%
10899.803 | 7335 | 83.73% | 20.38%
10908.415 | 7336 | 83.74% | 20.39%
10923.7792 | 7337 | 83.76% | 20.42%
10926.0901 | 7338 | 83.77% | 20.43%
10926.5334 | 7339 | 83.78% | 20.43%
10929.4899 | 7340 | 83.79% | 20.43%
10932.6457 | 7341 | 83.8% | 20.44%
10933.2854 | 7342 | 83.81% | 20.44%
10936.0396 | 7343 | 83.82% | 20.44%
10947.6082 | 7344 | 83.84% | 20.47%
10950.7641 | 7345 | 83.85% | 20.47%
10952.9299 | 7346 | 83.86% | 20.48%
10954.8454 | 7347 | 83.87% | 20.48%
10955.1622 | 7348 | 83.88% | 20.48%
10959.7116 | 7349 | 83.89% | 20.49%
10965.7265 | 7350 | 83.9% | 20.5%
10969.5221 | 7351 | 83.92% | 20.51%
10974.4196 | 7352 | 83.93% | 20.52%
10979.9658 | 7353 | 83.94% | 20.53%
10984.5152 | 7354 | 83.95% | 20.54%
10994.828 | 7355 | 83.96% | 20.55%
10996.2525 | 7356 | 83.97% | 20.56%
11003.2949 | 7357 | 83.98% | 20.57%
11007.2849 | 7358 | 84% | 20.58%
11008.513 | 7359 | 84.01% | 20.58%
11020.0815 | 7360 | 84.02% | 20.6%
11023.2374 | 7361 | 84.03% | 20.61%
11024.662 | 7362 | 84.04% | 20.61%
11035.2434 | 7363 | 84.05% | 20.63%
11038.1999 | 7364 | 84.06% | 20.64%
11045.3894 | 7365 | 84.08% | 20.65%
11051.1324 | 7366 | 84.09% | 20.66%
11051.4492 | 7367 | 84.1% | 20.66%
11053.3617 | 7368 | 84.11% | 20.66%
11056.9954 | 7369 | 84.12% | 20.67%
11059.4741 | 7370 | 84.13% | 20.68%
11063.5077 | 7371 | 84.14% | 20.68%
11071.8576 | 7372 | 84.16% | 20.7%
11074.4365 | 7373 | 84.17% | 20.7%
11074.4365 | 7374 | 84.18% | 20.7%
11079.7583 | 7375 | 84.19% | 20.71%
11080.9863 | 7376 | 84.2% | 20.72%
11080.9863 | 7377 | 84.21% | 20.72%
11080.9863 | 7378 | 84.22% | 20.72%
11086.8442 | 7379 | 84.24% | 20.73%
11091.7404 | 7380 | 84.25% | 20.74%
11092.5549 | 7381 | 84.26% | 20.74%
11092.5549 | 7382 | 84.27% | 20.74%
11092.5549 | 7383 | 84.28% | 20.74%
11093.0456 | 7384 | 84.29% | 20.74%
11093.8865 | 7385 | 84.3% | 20.74%
11099.1047 | 7386 | 84.32% | 20.75%
11107.7167 | 7387 | 84.33% | 20.77%
11109.2214 | 7388 | 84.34% | 20.77%
11113.8291 | 7389 | 84.35% | 20.78%
11113.8291 | 7390 | 84.36% | 20.78%
11117.223 | 7391 | 84.37% | 20.78%
11125.8351 | 7392 | 84.38% | 20.8%
11128.4788 | 7393 | 84.39% | 20.8%
11128.7915 | 7394 | 84.41% | 20.8%
11131.9474 | 7395 | 84.42% | 20.81%
11131.9474 | 7396 | 84.43% | 20.81%
11141.1992 | 7397 | 84.44% | 20.83%
11148.2415 | 7398 | 84.45% | 20.84%
11153.2824 | 7399 | 84.46% | 20.85%
11153.4597 | 7400 | 84.47% | 20.85%
11166.3599 | 7401 | 84.49% | 20.88%
11166.3599 | 7402 | 84.5% | 20.88%
11166.3599 | 7403 | 84.51% | 20.88%
11168.1841 | 7404 | 84.52% | 20.88%
11186.2511 | 7405 | 84.53% | 20.91%
11188.4683 | 7406 | 84.54% | 20.92%
11188.4683 | 7407 | 84.55% | 20.92%
11190.8005 | 7408 | 84.57% | 20.92%
11191.7972 | 7409 | 84.58% | 20.92%
11204.4208 | 7410 | 84.59% | 20.95%
11205.5085 | 7411 | 84.6% | 20.95%
11223.1788 | 7412 | 84.61% | 20.98%
11224.7659 | 7413 | 84.62% | 20.98%
11224.7659 | 7414 | 84.63% | 20.98%
11226.5422 | 7415 | 84.65% | 20.99%
11237.5016 | 7416 | 84.66% | 21.01%
11240.6575 | 7417 | 84.67% | 21.01%
11249.5695 | 7418 | 84.68% | 21.03%
11255.6199 | 7419 | 84.69% | 21.04%
11256.9516 | 7420 | 84.7% | 21.04%
11258.7758 | 7421 | 84.71% | 21.05%
11260.7645 | 7422 | 84.73% | 21.05%
11262.1697 | 7423 | 84.74% | 21.05%
11279.06 | 7424 | 84.75% | 21.09%
11288.0843 | 7425 | 84.76% | 21.1%
11288.0843 | 7426 | 84.77% | 21.1%
11295.0125 | 7427 | 84.78% | 21.12%
11295.0125 | 7428 | 84.79% | 21.12%
11299.0141 | 7429 | 84.81% | 21.12%
11300.7987 | 7430 | 84.82% | 21.13%
11315.2966 | 7431 | 84.83% | 21.15%
11315.2966 | 7432 | 84.84% | 21.15%
11320.0562 | 7433 | 84.85% | 21.16%
11321.0529 | 7434 | 84.86% | 21.16%
11339.9935 | 7435 | 84.87% | 21.2%
11339.9935 | 7436 | 84.89% | 21.2%
11343.2551 | 7437 | 84.9% | 21.21%
11345.8565 | 7438 | 84.91% | 21.21%
11346.2116 | 7439 | 84.92% | 21.21%
11346.2116 | 7440 | 84.93% | 21.21%
11349.3675 | 7441 | 84.94% | 21.22%
11351.5333 | 7442 | 84.95% | 21.22%
11351.5333 | 7443 | 84.97% | 21.22%
11356.7863 | 7444 | 84.98% | 21.23%
11361.3441 | 7445 | 84.99% | 21.24%
11361.3441 | 7446 | 85% | 21.24%
11365.6616 | 7447 | 85.01% | 21.25%
11369.9277 | 7448 | 85.02% | 21.26%
11370.5054 | 7449 | 85.03% | 21.26%
11370.8797 | 7450 | 85.05% | 21.26%
11370.8797 | 7451 | 85.06% | 21.26%
11370.8797 | 7452 | 85.07% | 21.26%
11379.0485 | 7453 | 85.08% | 21.27%
11382.4483 | 7454 | 85.09% | 21.28%
11384.3713 | 7455 | 85.1% | 21.28%
11408.4425 | 7456 | 85.11% | 21.33%
11415.7284 | 7457 | 85.13% | 21.34%
11433.8159 | 7458 | 85.14% | 21.38%
11433.8159 | 7459 | 85.15% | 21.38%
11436.589 | 7460 | 85.16% | 21.38%
11436.5973 | 7461 | 85.17% | 21.38%
11438.1349 | 7462 | 85.18% | 21.38%
11442.1435 | 7463 | 85.19% | 21.39%
11443.3531 | 7464 | 85.21% | 21.39%
11453.0733 | 7465 | 85.22% | 21.41%
11454.9216 | 7466 | 85.23% | 21.41%
11454.9216 | 7467 | 85.24% | 21.41%
11458.0775 | 7468 | 85.25% | 21.42%
11458.9364 | 7469 | 85.26% | 21.42%
11461.4714 | 7470 | 85.27% | 21.43%
11466.584 | 7471 | 85.29% | 21.44%
11473.0399 | 7472 | 85.3% | 21.45%
11479.5897 | 7473 | 85.31% | 21.46%
11479.6616 | 7474 | 85.32% | 21.46%
11494.3142 | 7475 | 85.33% | 21.49%
11494.3142 | 7476 | 85.34% | 21.49%
11494.3142 | 7477 | 85.35% | 21.49%
11494.3613 | 7478 | 85.37% | 21.49%
11496.48 | 7479 | 85.38% | 21.49%
11497.4512 | 7480 | 85.39% | 21.49%
11504.7296 | 7481 | 85.4% | 21.51%
11512.6302 | 7482 | 85.41% | 21.52%
11515.8264 | 7483 | 85.42% | 21.53%
11519.1732 | 7484 | 85.43% | 21.53%
11537.4338 | 7485 | 85.45% | 21.57%
11548.6692 | 7486 | 85.46% | 21.59%
11549.3604 | 7487 | 85.47% | 21.59%
11549.3604 | 7488 | 85.48% | 21.59%
11552.0631 | 7489 | 85.49% | 21.6%
11562.2374 | 7490 | 85.5% | 21.62%
11563.6316 | 7491 | 85.51% | 21.62%
11570.1814 | 7492 | 85.53% | 21.63%
11571.3992 | 7493 | 85.54% | 21.63%
11573.4458 | 7494 | 85.55% | 21.64%
11575.9486 | 7495 | 85.56% | 21.64%
11581.4948 | 7496 | 85.57% | 21.65%
11581.7499 | 7497 | 85.58% | 21.65%
11581.7499 | 7498 | 85.59% | 21.65%
11608.9172 | 7499 | 85.61% | 21.7%
11609.5972 | 7500 | 85.62% | 21.7%
11614.0338 | 7501 | 85.63% | 21.71%
11614.4634 | 7502 | 85.64% | 21.71%
11615.4602 | 7503 | 85.65% | 21.71%
11629.1631 | 7504 | 85.66% | 21.74%
11630.3943 | 7505 | 85.67% | 21.74%
11630.9477 | 7506 | 85.68% | 21.74%
11630.9477 | 7507 | 85.7% | 21.74%
11636.105 | 7508 | 85.71% | 21.75%
11639.9007 | 7509 | 85.72% | 21.76%
11643.508 | 7510 | 85.73% | 21.77%
11648.4205 | 7511 | 85.74% | 21.78%
11659.9923 | 7512 | 85.75% | 21.8%
11678.0462 | 7513 | 85.76% | 21.83%
11678.8914 | 7514 | 85.78% | 21.83%
11682.0228 | 7515 | 85.79% | 21.84%
11682.0228 | 7516 | 85.8% | 21.84%
11705.2043 | 7517 | 85.81% | 21.88%
11706.1927 | 7518 | 85.82% | 21.88%
11708.5783 | 7519 | 85.83% | 21.89%
11730.0079 | 7520 | 85.84% | 21.93%
11733.2464 | 7521 | 85.86% | 21.93%
11762.9333 | 7522 | 85.87% | 21.99%
11769.5194 | 7523 | 85.88% | 22%
11775.5367 | 7524 | 85.89% | 22.01%
11780.4493 | 7525 | 85.9% | 22.02%
11788.4095 | 7526 | 85.91% | 22.04%
11793.5907 | 7527 | 85.92% | 22.05%
11794.7941 | 7528 | 85.94% | 22.05%
11805.7198 | 7529 | 85.95% | 22.07%
11814.0515 | 7530 | 85.96% | 22.09%
11818.62 | 7531 | 85.97% | 22.09%
11820.4442 | 7532 | 85.98% | 22.1%
11820.4442 | 7533 | 85.99% | 22.1%
11832.1055 | 7534 | 86% | 22.12%
11832.4502 | 7535 | 86.02% | 22.12%
11842.7792 | 7536 | 86.03% | 22.14%
11844.0845 | 7537 | 86.04% | 22.14%
11850.5046 | 7538 | 86.05% | 22.15%
11856.6809 | 7539 | 86.06% | 22.17%
11860.252 | 7540 | 86.07% | 22.17%
11870.9896 | 7541 | 86.08% | 22.19%
11871.6433 | 7542 | 86.1% | 22.19%
11874.5968 | 7543 | 86.11% | 22.2%
11876.7363 | 7544 | 86.12% | 22.2%
11876.9651 | 7545 | 86.13% | 22.2%
11879.5094 | 7546 | 86.14% | 22.21%
11884.0671 | 7547 | 86.15% | 22.22%
11886.8052 | 7548 | 86.16% | 22.22%
11889.6133 | 7549 | 86.18% | 22.23%
11889.7617 | 7550 | 86.19% | 22.23%
11889.7617 | 7551 | 86.2% | 22.23%
11891.0933 | 7552 | 86.21% | 22.23%
11900.5514 | 7553 | 86.22% | 22.25%
11908.8707 | 7554 | 86.23% | 22.26%
11911.0359 | 7555 | 86.24% | 22.27%
11911.3867 | 7556 | 86.26% | 22.27%
11921.1141 | 7557 | 86.27% | 22.29%
11922.5819 | 7558 | 86.28% | 22.29%
11925.9983 | 7559 | 86.29% | 22.3%
11928.1281 | 7560 | 86.3% | 22.3%
11928.7618 | 7561 | 86.31% | 22.3%
11929.596 | 7562 | 86.32% | 22.3%
11932.3691 | 7563 | 86.34% | 22.31%
11932.3691 | 7564 | 86.35% | 22.31%
11934.5085 | 7565 | 86.36% | 22.31%
11936.2932 | 7566 | 86.37% | 22.31%
11937.2816 | 7567 | 86.38% | 22.32%
11937.9152 | 7568 | 86.39% | 22.32%
11940.3715 | 7569 | 86.4% | 22.32%
11947.3855 | 7570 | 86.42% | 22.34%
11947.3855 | 7571 | 86.43% | 22.34%
11947.6499 | 7572 | 86.44% | 22.34%
11953.7659 | 7573 | 86.45% | 22.35%
11965.3909 | 7574 | 86.46% | 22.37%
11970.8839 | 7575 | 86.47% | 22.38%
11976.4301 | 7576 | 86.48% | 22.39%
11977.5811 | 7577 | 86.5% | 22.39%
11983.5092 | 7578 | 86.51% | 22.4%
11985.9003 | 7579 | 86.52% | 22.41%
11998.1437 | 7580 | 86.53% | 22.43%
11999.6205 | 7581 | 86.54% | 22.43%
12001.6276 | 7582 | 86.55% | 22.44%
12005.0215 | 7583 | 86.56% | 22.44%
12005.7914 | 7584 | 86.58% | 22.44%
12016.59 | 7585 | 86.59% | 22.46%
12019.7459 | 7586 | 86.6% | 22.47%
12025.0488 | 7587 | 86.61% | 22.48%
12026.6709 | 7588 | 86.62% | 22.48%
12030.7955 | 7589 | 86.63% | 22.49%
12033.1509 | 7590 | 86.64% | 22.5%
12043.6726 | 7591 | 86.66% | 22.52%
12055.9826 | 7592 | 86.67% | 22.54%
12067.1709 | 7593 | 86.68% | 22.56%
12070.945 | 7594 | 86.69% | 22.57%
12072.0834 | 7595 | 86.7% | 22.57%
12080.7967 | 7596 | 86.71% | 22.58%
12080.7967 | 7597 | 86.72% | 22.58%
12091.3408 | 7598 | 86.74% | 22.6%
12092.2192 | 7599 | 86.75% | 22.61%
12107.1817 | 7600 | 86.76% | 22.63%
12124.9431 | 7601 | 86.77% | 22.67%
12124.9431 | 7602 | 86.78% | 22.67%
12131.8498 | 7603 | 86.79% | 22.68%
12132.9456 | 7604 | 86.8% | 22.68%
12135.4102 | 7605 | 86.82% | 22.69%
12153.3683 | 7606 | 86.83% | 22.72%
12153.6708 | 7607 | 86.84% | 22.72%
12153.7022 | 7608 | 86.85% | 22.72%
12158.5802 | 7609 | 86.86% | 22.73%
12165.5974 | 7610 | 86.87% | 22.74%
12179.8409 | 7611 | 86.88% | 22.77%
12182.7153 | 7612 | 86.89% | 22.78%
12198.3655 | 7613 | 86.91% | 22.8%
12199.105 | 7614 | 86.92% | 22.81%
12204.1122 | 7615 | 86.93% | 22.82%
12206.8853 | 7616 | 86.94% | 22.82%
12217.2536 | 7617 | 86.95% | 22.84%
12219.0476 | 7618 | 86.96% | 22.84%
12243.149 | 7619 | 86.97% | 22.89%
12244.4117 | 7620 | 86.99% | 22.89%
12248.49 | 7621 | 87% | 22.9%
12254.8385 | 7622 | 87.01% | 22.91%
12256.3853 | 7623 | 87.02% | 22.91%
12256.9719 | 7624 | 87.03% | 22.91%
12261.8844 | 7625 | 87.04% | 22.92%
12263.6691 | 7626 | 87.05% | 22.93%
12276.2293 | 7627 | 87.07% | 22.95%
12279.0024 | 7628 | 87.08% | 22.96%
12298.2598 | 7629 | 87.09% | 22.99%
12315.532 | 7630 | 87.1% | 23.02%
12324.3251 | 7631 | 87.11% | 23.04%
12330.5485 | 7632 | 87.12% | 23.05%
12337.5615 | 7633 | 87.13% | 23.06%
12337.5615 | 7634 | 87.15% | 23.06%
12340.6987 | 7635 | 87.16% | 23.07%
12354.0468 | 7636 | 87.17% | 23.1%
12357.8555 | 7637 | 87.18% | 23.1%
12360.8384 | 7638 | 87.19% | 23.11%
12365.5023 | 7639 | 87.2% | 23.12%
12371.0485 | 7640 | 87.21% | 23.13%
12371.3129 | 7641 | 87.23% | 23.13%
12375.2894 | 7642 | 87.24% | 23.14%
12376.6027 | 7643 | 87.25% | 23.14%
12380.8356 | 7644 | 87.26% | 23.15%
12399.4593 | 7645 | 87.27% | 23.18%
12399.4593 | 7646 | 87.28% | 23.18%
12401.244 | 7647 | 87.29% | 23.18%
12402.5493 | 7648 | 87.31% | 23.19%
12405.5013 | 7649 | 87.32% | 23.19%
12405.5013 | 7650 | 87.33% | 23.19%
12418.7376 | 7651 | 87.34% | 23.22%
12436.9857 | 7652 | 87.35% | 23.25%
12437.8187 | 7653 | 87.36% | 23.25%
12439.0316 | 7654 | 87.37% | 23.25%
12439.0316 | 7655 | 87.39% | 23.25%
12439.7588 | 7656 | 87.4% | 23.26%
12446.0894 | 7657 | 87.41% | 23.27%
12448.3425 | 7658 | 87.42% | 23.27%
12456.2431 | 7659 | 87.43% | 23.29%
12456.2431 | 7660 | 87.44% | 23.29%
12459.0162 | 7661 | 87.45% | 23.29%
12467.9692 | 7662 | 87.47% | 23.31%
12467.9692 | 7663 | 87.48% | 23.31%
12469.5484 | 7664 | 87.49% | 23.31%
12469.5912 | 7665 | 87.5% | 23.31%
12471.5764 | 7666 | 87.51% | 23.32%
12473.7159 | 7667 | 87.52% | 23.32%
12486.5929 | 7668 | 87.53% | 23.34%
12486.6774 | 7669 | 87.55% | 23.34%
12486.6774 | 7670 | 87.56% | 23.34%
12497.531 | 7671 | 87.57% | 23.36%
12497.531 | 7672 | 87.58% | 23.36%
12506.1147 | 7673 | 87.59% | 23.38%
12507.3181 | 7674 | 87.6% | 23.38%
12510.0912 | 7675 | 87.61% | 23.39%
12510.0912 | 7676 | 87.63% | 23.39%
12523.9034 | 7677 | 87.64% | 23.41%
12527.2655 | 7678 | 87.65% | 23.42%
12529.3486 | 7679 | 87.66% | 23.42%
12534.2612 | 7680 | 87.67% | 23.43%
12540.5018 | 7681 | 87.68% | 23.44%
12544.9988 | 7682 | 87.69% | 23.45%
12546.6209 | 7683 | 87.71% | 23.46%
12554.1522 | 7684 | 87.72% | 23.47%
12556.6085 | 7685 | 87.73% | 23.47%
12558.0763 | 7686 | 87.74% | 23.48%
12559.249 | 7687 | 87.75% | 23.48%
12559.5829 | 7688 | 87.76% | 23.48%
12561.6373 | 7689 | 87.77% | 23.48%
12563.8869 | 7690 | 87.79% | 23.49%
12567.8635 | 7691 | 87.8% | 23.5%
12572.776 | 7692 | 87.81% | 23.5%
12589.2603 | 7693 | 87.82% | 23.54%
12591.045 | 7694 | 87.83% | 23.54%
12600.171 | 7695 | 87.84% | 23.56%
12601.3839 | 7696 | 87.85% | 23.56%
12602.4017 | 7697 | 87.87% | 23.56%
12606.0157 | 7698 | 87.88% | 23.57%
12611.2908 | 7699 | 87.89% | 23.58%
12613.0755 | 7700 | 87.9% | 23.58%
12622.8626 | 7701 | 87.91% | 23.6%
12627.7751 | 7702 | 87.92% | 23.61%
12631.1819 | 7703 | 87.93% | 23.61%
12635.106 | 7704 | 87.95% | 23.62%
12652.8955 | 7705 | 87.96% | 23.65%
12654.3634 | 7706 | 87.97% | 23.66%
12659.8633 | 7707 | 87.98% | 23.67%
12660.5432 | 7708 | 87.99% | 23.67%
12660.7192 | 7709 | 88% | 23.67%
12672.153 | 7710 | 88.01% | 23.69%
12672.624 | 7711 | 88.03% | 23.69%
12673.6208 | 7712 | 88.04% | 23.69%
12673.6208 | 7713 | 88.05% | 23.69%
12673.6208 | 7714 | 88.06% | 23.69%
12680.6348 | 7715 | 88.07% | 23.71%
12683.4079 | 7716 | 88.08% | 23.71%
12701.9854 | 7717 | 88.09% | 23.75%
12707.5778 | 7718 | 88.11% | 23.76%
12707.5778 | 7719 | 88.12% | 23.76%
12708.2115 | 7720 | 88.13% | 23.76%
12715.6966 | 7721 | 88.14% | 23.77%
12718.3154 | 7722 | 88.15% | 23.78%
12727.7799 | 7723 | 88.16% | 23.79%
12728.6199 | 7724 | 88.17% | 23.8%
12740.5002 | 7725 | 88.18% | 23.82%
12740.5002 | 7726 | 88.2% | 23.82%
12746.7263 | 7727 | 88.21% | 23.83%
12758.4523 | 7728 | 88.22% | 23.85%
12760.4375 | 7729 | 88.23% | 23.86%
12762.1894 | 7730 | 88.24% | 23.86%
12762.5233 | 7731 | 88.25% | 23.86%
12768.368 | 7732 | 88.26% | 23.87%
12775.4077 | 7733 | 88.28% | 23.88%
12776.9218 | 7734 | 88.29% | 23.89%
12779.015 | 7735 | 88.3% | 23.89%
12794.7114 | 7736 | 88.31% | 23.92%
12798.9523 | 7737 | 88.32% | 23.93%
12803.1113 | 7738 | 88.33% | 23.93%
12807.4259 | 7739 | 88.34% | 23.94%
12811.9836 | 7740 | 88.36% | 23.95%
12813.9688 | 7741 | 88.37% | 23.96%
12814.6025 | 7742 | 88.38% | 23.96%
12814.6025 | 7743 | 88.39% | 23.96%
12818.2097 | 7744 | 88.4% | 23.96%
12822.1338 | 7745 | 88.41% | 23.97%
12826.6833 | 7746 | 88.42% | 23.98%
12837.4672 | 7747 | 88.44% | 24%
12845.4696 | 7748 | 88.45% | 24.01%
12845.9407 | 7749 | 88.46% | 24.02%
12850.4984 | 7750 | 88.47% | 24.02%
12852.748 | 7751 | 88.48% | 24.03%
12863.6596 | 7752 | 88.49% | 24.05%
12873.2089 | 7753 | 88.5% | 24.07%
12884.2875 | 7754 | 88.52% | 24.09%
12890.1322 | 7755 | 88.53% | 24.1%
12895.2394 | 7756 | 88.54% | 24.11%
12895.2394 | 7757 | 88.55% | 24.11%
12903.7129 | 7758 | 88.56% | 24.12%
12904.2477 | 7759 | 88.57% | 24.12%
12904.5815 | 7760 | 88.58% | 24.12%
12904.5815 | 7761 | 88.6% | 24.12%
12910.2096 | 7762 | 88.61% | 24.14%
12912.8522 | 7763 | 88.62% | 24.14%
12922.9703 | 7764 | 88.63% | 24.16%
12925.5346 | 7765 | 88.64% | 24.16%
12926.0885 | 7766 | 88.65% | 24.16%
12933.0743 | 7767 | 88.66% | 24.18%
12933.7542 | 7768 | 88.68% | 24.18%
12949.4043 | 7769 | 88.69% | 24.21%
12961.0141 | 7770 | 88.7% | 24.23%
12968.0281 | 7771 | 88.71% | 24.24%
12968.6617 | 7772 | 88.72% | 24.24%
12983.8849 | 7773 | 88.73% | 24.27%
12987.2855 | 7774 | 88.74% | 24.28%
12987.5499 | 7775 | 88.76% | 24.28%
13004.5577 | 7776 | 88.77% | 24.31%
13016.33 | 7777 | 88.78% | 24.33%
13026.0119 | 7778 | 88.79% | 24.35%
13041.6571 | 7779 | 88.8% | 24.38%
13043.0725 | 7780 | 88.81% | 24.38%
13046.3059 | 7781 | 88.82% | 24.39%
13046.6398 | 7782 | 88.84% | 24.39%
13066.5999 | 7783 | 88.85% | 24.43%
13068.556 | 7784 | 88.86% | 24.43%
13068.556 | 7785 | 88.87% | 24.43%
13074.1022 | 7786 | 88.88% | 24.44%
13089.9529 | 7787 | 88.89% | 24.47%
13093.0726 | 7788 | 88.9% | 24.48%
13093.3596 | 7789 | 88.92% | 24.48%
13104.2977 | 7790 | 88.93% | 24.5%
13105.0856 | 7791 | 88.94% | 24.5%
13106.3909 | 7792 | 88.95% | 24.5%
13113.3666 | 7793 | 88.96% | 24.52%
13115.5444 | 7794 | 88.97% | 24.52%
13122.721 | 7795 | 88.98% | 24.53%
13133.6607 | 7796 | 89% | 24.55%
13134.8018 | 7797 | 89.01% | 24.56%
13141.9784 | 7798 | 89.02% | 24.57%
13153.9547 | 7799 | 89.03% | 24.59%
13162.8579 | 7800 | 89.04% | 24.61%
13180.4932 | 7801 | 89.05% | 24.64%
13203.3579 | 7802 | 89.06% | 24.68%
13206.061 | 7803 | 89.08% | 24.69%
13214.8368 | 7804 | 89.09% | 24.7%
13214.9738 | 7805 | 89.1% | 24.7%
13220.6301 | 7806 | 89.11% | 24.72%
13222.6153 | 7807 | 89.12% | 24.72%
13237.5855 | 7808 | 89.13% | 24.75%
13247.4189 | 7809 | 89.14% | 24.77%
13249.8912 | 7810 | 89.16% | 24.77%
13255.4249 | 7811 | 89.17% | 24.78%
13259.1449 | 7812 | 89.18% | 24.79%
13287.2371 | 7813 | 89.19% | 24.84%
13298.4389 | 7814 | 89.2% | 24.86%
13336.1745 | 7815 | 89.21% | 24.93%
13352.2633 | 7816 | 89.22% | 24.96%
13356.7372 | 7817 | 89.24% | 24.97%
13371.3356 | 7818 | 89.25% | 25%
13389.7058 | 7819 | 89.26% | 25.03%
13413.1454 | 7820 | 89.27% | 25.08%
13415.1799 | 7821 | 89.28% | 25.08%
13458.3653 | 7822 | 89.29% | 25.16%
13464.7064 | 7823 | 89.3% | 25.17%
13468.6744 | 7824 | 89.32% | 25.18%
13469.3543 | 7825 | 89.33% | 25.18%
13469.3543 | 7826 | 89.34% | 25.18%
13487.9229 | 7827 | 89.35% | 25.22%
13489.4459 | 7828 | 89.36% | 25.22%
13492.219 | 7829 | 89.37% | 25.22%
13507.1892 | 7830 | 89.38% | 25.25%
13509.4912 | 7831 | 89.39% | 25.26%
13517.0226 | 7832 | 89.41% | 25.27%
13528.7486 | 7833 | 89.42% | 25.29%
13530.0539 | 7834 | 89.43% | 25.29%
13539.2073 | 7835 | 89.44% | 25.31%
13555.5374 | 7836 | 89.45% | 25.34%
13574.7948 | 7837 | 89.46% | 25.38%
13594.5788 | 7838 | 89.47% | 25.41%
13605.2179 | 7839 | 89.49% | 25.43%
13605.4965 | 7840 | 89.5% | 25.44%
13607.0835 | 7841 | 89.51% | 25.44%
13614.8641 | 7842 | 89.52% | 25.45%
13614.8728 | 7843 | 89.53% | 25.45%
13623.4135 | 7844 | 89.54% | 25.47%
13625.7905 | 7845 | 89.55% | 25.47%
13627.0587 | 7846 | 89.57% | 25.48%
13629.9811 | 7847 | 89.58% | 25.48%
13637.0388 | 7848 | 89.59% | 25.49%
13638.4144 | 7849 | 89.6% | 25.5%
13654.4105 | 7850 | 89.61% | 25.53%
13654.4105 | 7851 | 89.62% | 25.53%
13663.5504 | 7852 | 89.63% | 25.54%
13665.5356 | 7853 | 89.65% | 25.55%
13679.0024 | 7854 | 89.66% | 25.57%
13693.2666 | 7855 | 89.67% | 25.6%
13716.343 | 7856 | 89.68% | 25.64%
13731.7814 | 7857 | 89.69% | 25.67%
13754 | 7858 | 89.7% | 25.71%
13754.1812 | 7859 | 89.71% | 25.71%
13756.5972 | 7860 | 89.73% | 25.72%
13761.7254 | 7861 | 89.74% | 25.73%
13776.1747 | 7862 | 89.75% | 25.75%
13776.1747 | 7863 | 89.76% | 25.75%
13779.0949 | 7864 | 89.77% | 25.76%
13794.1114 | 7865 | 89.78% | 25.79%
13794.588 | 7866 | 89.79% | 25.79%
13800.3375 | 7867 | 89.81% | 25.8%
13808.1582 | 7868 | 89.82% | 25.81%
13808.4368 | 7869 | 89.83% | 25.81%
13819.6852 | 7870 | 89.84% | 25.84%
13823.6579 | 7871 | 89.85% | 25.84%
13838.7662 | 7872 | 89.86% | 25.87%
13849.0249 | 7873 | 89.87% | 25.89%
13853.8225 | 7874 | 89.89% | 25.9%
13864.246 | 7875 | 89.9% | 25.92%
13875.7642 | 7876 | 89.91% | 25.94%
13880.5673 | 7877 | 89.92% | 25.95%
13880.5673 | 7878 | 89.93% | 25.95%
13885.8406 | 7879 | 89.94% | 25.96%
13888.983 | 7880 | 89.95% | 25.96%
13890.3984 | 7881 | 89.97% | 25.97%
13927.4978 | 7882 | 89.98% | 26.04%
13927.4978 | 7883 | 89.99% | 26.04%
13927.4978 | 7884 | 90% | 26.04%
13928.9132 | 7885 | 90.01% | 26.04%
13928.9132 | 7886 | 90.02% | 26.04%
13936.6463 | 7887 | 90.03% | 26.05%
13939.5774 | 7888 | 90.05% | 26.06%
13942.8249 | 7889 | 90.06% | 26.07%
13950.1095 | 7890 | 90.07% | 26.08%
13972.9742 | 7891 | 90.08% | 26.12%
13980.1567 | 7892 | 90.09% | 26.14%
13980.1567 | 7893 | 90.1% | 26.14%
13983.413 | 7894 | 90.11% | 26.14%
13986.6854 | 7895 | 90.13% | 26.15%
13997.5284 | 7896 | 90.14% | 26.17%
14002.3315 | 7897 | 90.15% | 26.18%
14007.8817 | 7898 | 90.16% | 26.19%
14017.8224 | 7899 | 90.17% | 26.21%
14024.0011 | 7900 | 90.18% | 26.22%
14025.5479 | 7901 | 90.19% | 26.22%
14031.6712 | 7902 | 90.21% | 26.23%
14032.0604 | 7903 | 90.22% | 26.23%
14032.9395 | 7904 | 90.23% | 26.23%
14039.9972 | 7905 | 90.24% | 26.25%
14039.9972 | 7906 | 90.25% | 26.25%
14045.8419 | 7907 | 90.26% | 26.26%
14046.3965 | 7908 | 90.27% | 26.26%
14051.6867 | 7909 | 90.29% | 26.27%
14069.2612 | 7910 | 90.3% | 26.3%
14084.9114 | 7911 | 90.31% | 26.33%
14088.5186 | 7912 | 90.32% | 26.34%
14092.5534 | 7913 | 90.33% | 26.35%
14101.921 | 7914 | 90.34% | 26.36%
14101.921 | 7915 | 90.35% | 26.36%
14137.332 | 7916 | 90.37% | 26.43%
14161.941 | 7917 | 90.38% | 26.48%
14179.2595 | 7918 | 90.39% | 26.51%
14180.1747 | 7919 | 90.4% | 26.51%
14184.9778 | 7920 | 90.41% | 26.52%
14197.1015 | 7921 | 90.42% | 26.54%
14197.1015 | 7922 | 90.43% | 26.54%
14202.7578 | 7923 | 90.45% | 26.55%
14202.7578 | 7924 | 90.46% | 26.55%
14203.3911 | 7925 | 90.47% | 26.55%
14208.311 | 7926 | 90.48% | 26.56%
14214.039 | 7927 | 90.49% | 26.57%
14218.5082 | 7928 | 90.5% | 26.58%
14218.5082 | 7929 | 90.51% | 26.58%
14224.3529 | 7930 | 90.53% | 26.59%
14235.8799 | 7931 | 90.54% | 26.61%
14235.8799 | 7932 | 90.55% | 26.61%
14237.0317 | 7933 | 90.56% | 26.62%
14238.8022 | 7934 | 90.57% | 26.62%
14243.9792 | 7935 | 90.58% | 26.63%
14247.2355 | 7936 | 90.59% | 26.63%
14267.5295 | 7937 | 90.61% | 26.67%
14276.4679 | 7938 | 90.62% | 26.69%
14315.7878 | 7939 | 90.63% | 26.76%
14319.9784 | 7940 | 90.64% | 26.77%
14327.0361 | 7941 | 90.65% | 26.78%
14331.0089 | 7942 | 90.66% | 26.79%
14348.7056 | 7943 | 90.67% | 26.82%
14353.2115 | 7944 | 90.68% | 26.83%
14354.515 | 7945 | 90.7% | 26.84%
14366.4112 | 7946 | 90.71% | 26.86%
14377.059 | 7947 | 90.72% | 26.88%
14384.9958 | 7948 | 90.73% | 26.89%
14390.8406 | 7949 | 90.74% | 26.9%
14421.4486 | 7950 | 90.75% | 26.96%
14427.2933 | 7951 | 90.76% | 26.97%
14437.9411 | 7952 | 90.78% | 26.99%
14441.7426 | 7953 | 90.79% | 27%
14443.9972 | 7954 | 90.8% | 27%
14445.8779 | 7955 | 90.81% | 27.01%
14451.7227 | 7956 | 90.82% | 27.02%
14454.4094 | 7957 | 90.83% | 27.02%
14458.2352 | 7958 | 90.84% | 27.03%
14460.821 | 7959 | 90.86% | 27.03%
14468.1206 | 7960 | 90.87% | 27.05%
14480.2386 | 7961 | 90.88% | 27.07%
14482.3307 | 7962 | 90.89% | 27.07%
14489.3169 | 7963 | 90.9% | 27.09%
14492.3107 | 7964 | 90.91% | 27.09%
14498.4341 | 7965 | 90.92% | 27.1%
14504.0271 | 7966 | 90.94% | 27.11%
14512.6048 | 7967 | 90.95% | 27.13%
14526.1678 | 7968 | 90.96% | 27.16%
14528.7635 | 7969 | 90.97% | 27.16%
14533.9492 | 7970 | 90.98% | 27.17%
14538.7436 | 7971 | 90.99% | 27.18%
14543.2128 | 7972 | 91% | 27.19%
14543.7348 | 7973 | 91.02% | 27.19%
14547.5917 | 7974 | 91.03% | 27.2%
14549.2519 | 7975 | 91.04% | 27.2%
14553.1929 | 7976 | 91.05% | 27.21%
14567.6421 | 7977 | 91.06% | 27.23%
14570.5645 | 7978 | 91.07% | 27.24%
14586.0555 | 7979 | 91.08% | 27.27%
14588.9778 | 7980 | 91.1% | 27.27%
14592.2341 | 7981 | 91.11% | 27.28%
14600.3917 | 7982 | 91.12% | 27.29%
14611.1526 | 7983 | 91.13% | 27.32%
14662.6335 | 7984 | 91.14% | 27.41%
14664.977 | 7985 | 91.15% | 27.42%
14673.4102 | 7986 | 91.16% | 27.43%
14681.0804 | 7987 | 91.18% | 27.45%
14685.271 | 7988 | 91.19% | 27.45%
14689.4064 | 7989 | 91.2% | 27.46%
14689.4064 | 7990 | 91.21% | 27.46%
14692.3287 | 7991 | 91.22% | 27.47%
14694.2007 | 7992 | 91.23% | 27.47%
14695.2511 | 7993 | 91.24% | 27.47%
14701.3745 | 7994 | 91.26% | 27.48%
14701.7636 | 7995 | 91.27% | 27.48%
14703.473 | 7996 | 91.28% | 27.49%
14717.0515 | 7997 | 91.29% | 27.51%
14725.1426 | 7998 | 91.3% | 27.53%
14725.1426 | 7999 | 91.31% | 27.53%
14729.9944 | 8000 | 91.32% | 27.54%
14735.8392 | 8001 | 91.34% | 27.55%
14741.6839 | 8002 | 91.35% | 27.56%
14743.2308 | 8003 | 91.36% | 27.56%
14752.8676 | 8004 | 91.37% | 27.58%
14753.2109 | 8005 | 91.38% | 27.58%
14754.5864 | 8006 | 91.39% | 27.58%
14755.5663 | 8007 | 91.4% | 27.59%
14761.978 | 8008 | 91.42% | 27.6%
14761.978 | 8009 | 91.43% | 27.6%
14763.5248 | 8010 | 91.44% | 27.6%
14766.4472 | 8011 | 91.45% | 27.61%
14767.0746 | 8012 | 91.46% | 27.61%
14770.5825 | 8013 | 91.47% | 27.61%
14773.5049 | 8014 | 91.48% | 27.62%
14783.8188 | 8015 | 91.5% | 27.64%
14791.9182 | 8016 | 91.51% | 27.65%
14793.7989 | 8017 | 91.52% | 27.66%
14795.1745 | 8018 | 91.53% | 27.66%
14795.6709 | 8019 | 91.54% | 27.66%
14796.4321 | 8020 | 91.55% | 27.66%
14811.1706 | 8021 | 91.56% | 27.69%
14823.1387 | 8022 | 91.58% | 27.71%
14843.1541 | 8023 | 91.59% | 27.75%
14843.8219 | 8024 | 91.6% | 27.75%
14852.5434 | 8025 | 91.61% | 27.77%
14857.6034 | 8026 | 91.62% | 27.78%
14864.1159 | 8027 | 91.63% | 27.79%
14864.995 | 8028 | 91.64% | 27.79%
14872.0527 | 8029 | 91.66% | 27.8%
14875.9859 | 8030 | 91.67% | 27.81%
14875.9859 | 8031 | 91.68% | 27.81%
14884.0208 | 8032 | 91.69% | 27.83%
14884.4099 | 8033 | 91.7% | 27.83%
14884.4099 | 8034 | 91.71% | 27.83%
14904.0362 | 8035 | 91.72% | 27.86%
14904.3148 | 8036 | 91.74% | 27.86%
14904.3148 | 8037 | 91.75% | 27.86%
14908.5054 | 8038 | 91.76% | 27.87%
14914.3502 | 8039 | 91.77% | 27.88%
14918.4855 | 8040 | 91.78% | 27.89%
14924.998 | 8041 | 91.79% | 27.9%
14942.5322 | 8042 | 91.8% | 27.93%
14944.6243 | 8043 | 91.82% | 27.94%
14948.908 | 8044 | 91.83% | 27.95%
14956.1512 | 8045 | 91.84% | 27.96%
14956.1512 | 8046 | 91.85% | 27.96%
14962.8263 | 8047 | 91.86% | 27.97%
14965.1969 | 8048 | 91.87% | 27.98%
14966.4652 | 8049 | 91.88% | 27.98%
14970.752 | 8050 | 91.89% | 27.99%
14988.9651 | 8051 | 91.91% | 28.02%
14993.8169 | 8052 | 91.92% | 28.03%
15001.9228 | 8053 | 91.93% | 28.05%
15005.5064 | 8054 | 91.94% | 28.05%
15006.6795 | 8055 | 91.95% | 28.05%
15007.8836 | 8056 | 91.96% | 28.06%
15007.8836 | 8057 | 91.97% | 28.06%
15015.8204 | 8058 | 91.99% | 28.07%
15023.7084 | 8059 | 92% | 28.09%
15028.1776 | 8060 | 92.01% | 28.09%
15040.2497 | 8061 | 92.02% | 28.12%
15047.6413 | 8062 | 92.03% | 28.13%
15048.4716 | 8063 | 92.04% | 28.13%
15059.4934 | 8064 | 92.05% | 28.15%
15068.7657 | 8065 | 92.07% | 28.17%
15079.7874 | 8066 | 92.08% | 28.19%
15093.4064 | 8067 | 92.09% | 28.22%
15096.9965 | 8068 | 92.1% | 28.22%
15098.2095 | 8069 | 92.11% | 28.23%
15101.1319 | 8070 | 92.12% | 28.23%
15101.3839 | 8071 | 92.13% | 28.23%
15107.6443 | 8072 | 92.15% | 28.24%
15111.4458 | 8073 | 92.16% | 28.25%
15123.1661 | 8074 | 92.17% | 28.27%
15147.5647 | 8075 | 92.18% | 28.32%
15157.8786 | 8076 | 92.19% | 28.34%
15166.7307 | 8077 | 92.2% | 28.35%
15177.5049 | 8078 | 92.21% | 28.37%
15179.2774 | 8079 | 92.23% | 28.38%
15181.2576 | 8080 | 92.24% | 28.38%
15208.7254 | 8081 | 92.25% | 28.43%
15210.8239 | 8082 | 92.26% | 28.44%
15219.9737 | 8083 | 92.27% | 28.45%
15221.3492 | 8084 | 92.28% | 28.46%
15230.2877 | 8085 | 92.29% | 28.47%
15241.6433 | 8086 | 92.31% | 28.49%
15250.5817 | 8087 | 92.32% | 28.51%
15251.412 | 8088 | 92.33% | 28.51%
15257.6394 | 8089 | 92.34% | 28.52%
15266.4065 | 8090 | 92.35% | 28.54%
15269.3289 | 8091 | 92.36% | 28.55%
15288.5471 | 8092 | 92.37% | 28.58%
15289.9015 | 8093 | 92.39% | 28.58%
15291.1698 | 8094 | 92.4% | 28.59%
15293.3756 | 8095 | 92.41% | 28.59%
15311.4638 | 8096 | 92.42% | 28.62%
15311.6313 | 8097 | 92.43% | 28.62%
15313.6697 | 8098 | 92.44% | 28.63%
15314.3862 | 8099 | 92.45% | 28.63%
15319.2065 | 8100 | 92.47% | 28.64%
15322.8194 | 8101 | 92.48% | 28.65%
15332.1116 | 8102 | 92.49% | 28.66%
15338.8156 | 8103 | 92.5% | 28.68%
15340.525 | 8104 | 92.51% | 28.68%
15348.413 | 8105 | 92.52% | 28.69%
15354.2577 | 8106 | 92.53% | 28.7%
15354.9743 | 8107 | 92.55% | 28.71%
15354.9743 | 8108 | 92.56% | 28.71%
15354.9743 | 8109 | 92.57% | 28.71%
15355.1958 | 8110 | 92.58% | 28.71%
15360.1512 | 8111 | 92.59% | 28.72%
15375.2683 | 8112 | 92.6% | 28.74%
15375.3178 | 8113 | 92.61% | 28.74%
15381.113 | 8114 | 92.63% | 28.75%
15391.0443 | 8115 | 92.64% | 28.77%
15394.8458 | 8116 | 92.65% | 28.78%
15409.2951 | 8117 | 92.66% | 28.81%
15413.7643 | 8118 | 92.67% | 28.82%
15415.1398 | 8119 | 92.68% | 28.82%
15415.8564 | 8120 | 92.69% | 28.82%
15418.8823 | 8121 | 92.71% | 28.83%
15431.6812 | 8122 | 92.72% | 28.85%
15449.8832 | 8123 | 92.73% | 28.88%
15462.2892 | 8124 | 92.74% | 28.91%
15472.937 | 8125 | 92.75% | 28.93%
15505.9622 | 8126 | 92.76% | 28.99%
15506.0114 | 8127 | 92.77% | 28.99%
15529.5677 | 8128 | 92.79% | 29.03%
15531.0593 | 8129 | 92.8% | 29.03%
15534.4254 | 8130 | 92.81% | 29.04%
15591.9414 | 8131 | 92.82% | 29.15%
15594.7012 | 8132 | 92.83% | 29.15%
15654.8668 | 8133 | 92.84% | 29.27%
15658.6683 | 8134 | 92.85% | 29.27%
15659.3848 | 8135 | 92.87% | 29.27%
15680.2695 | 8136 | 92.88% | 29.31%
15680.2695 | 8137 | 92.89% | 29.31%
15685.5236 | 8138 | 92.9% | 29.32%
15699.9729 | 8139 | 92.91% | 29.35%
15702.4007 | 8140 | 92.92% | 29.36%
15720.2669 | 8141 | 92.93% | 29.39%
15721.0463 | 8142 | 92.95% | 29.39%
15723.834 | 8143 | 92.96% | 29.4%
15745.9747 | 8144 | 92.97% | 29.44%
15760.855 | 8145 | 92.98% | 29.46%
15769.0589 | 8146 | 92.99% | 29.48%
15781.149 | 8147 | 93% | 29.5%
15781.149 | 8148 | 93.01% | 29.5%
15796.9251 | 8149 | 93.03% | 29.53%
15796.9251 | 8150 | 93.04% | 29.53%
15799.351 | 8151 | 93.05% | 29.54%
15813.6843 | 8152 | 93.06% | 29.56%
15818.8147 | 8153 | 93.07% | 29.57%
15841.3146 | 8154 | 93.08% | 29.61%
15861.1594 | 8155 | 93.09% | 29.65%
15861.6086 | 8156 | 93.11% | 29.65%
15871.2548 | 8157 | 93.12% | 29.67%
15874.5664 | 8158 | 93.13% | 29.68%
15876.6683 | 8159 | 93.14% | 29.68%
15891.5489 | 8160 | 93.15% | 29.71%
15891.5489 | 8161 | 93.16% | 29.71%
15900.8212 | 8162 | 93.17% | 29.73%
15902.9132 | 8163 | 93.18% | 29.73%
15911.8429 | 8164 | 93.2% | 29.75%
15918.6893 | 8165 | 93.21% | 29.76%
15932.137 | 8166 | 93.22% | 29.78%
15940.5789 | 8167 | 93.23% | 29.8%
15941.4093 | 8168 | 93.24% | 29.8%
15953.7334 | 8169 | 93.25% | 29.82%
15957.2341 | 8170 | 93.26% | 29.83%
15979.5714 | 8171 | 93.28% | 29.87%
15996.3306 | 8172 | 93.29% | 29.9%
15999.8654 | 8173 | 93.3% | 29.91%
16042.8795 | 8174 | 93.31% | 29.99%
16058.7043 | 8175 | 93.32% | 30.02%
16078.9983 | 8176 | 93.33% | 30.06%
16084.8431 | 8177 | 93.34% | 30.07%
16103.3681 | 8178 | 93.36% | 30.1%
16105.1371 | 8179 | 93.37% | 30.11%
16117.5751 | 8180 | 93.38% | 30.13%
16118.0948 | 8181 | 93.39% | 30.13%
16119.5864 | 8182 | 93.4% | 30.14%
16121.6297 | 8183 | 93.41% | 30.14%
16135.0773 | 8184 | 93.42% | 30.16%
16145.7252 | 8185 | 93.44% | 30.18%
16155.3714 | 8186 | 93.45% | 30.2%
16187.8934 | 8187 | 93.46% | 30.26%
16195.9594 | 8188 | 93.47% | 30.28%
16204.7042 | 8189 | 93.48% | 30.29%
16223.0999 | 8190 | 93.49% | 30.33%
16224.8262 | 8191 | 93.5% | 30.33%
16226.4864 | 8192 | 93.52% | 30.33%
16227.6178 | 8193 | 93.53% | 30.34%
16241.3506 | 8194 | 93.54% | 30.36%
16245.8394 | 8195 | 93.55% | 30.37%
16252.1127 | 8196 | 93.56% | 30.38%
16260.1531 | 8197 | 93.57% | 30.4%
16275.0224 | 8198 | 93.58% | 30.43%
16280.4471 | 8199 | 93.6% | 30.44%
16289.4039 | 8200 | 93.61% | 30.45%
16314.3228 | 8201 | 93.62% | 30.5%
16328.3715 | 8202 | 93.63% | 30.53%
16336.1051 | 8203 | 93.64% | 30.54%
16344.8641 | 8204 | 93.65% | 30.56%
16345.8142 | 8205 | 93.66% | 30.56%
16377.6604 | 8206 | 93.68% | 30.62%
16409.5476 | 8207 | 93.69% | 30.68%
16420.8666 | 8208 | 93.7% | 30.7%
16454.4265 | 8209 | 93.71% | 30.76%
16484.879 | 8210 | 93.72% | 30.82%
16491.7176 | 8211 | 93.73% | 30.83%
16505.2079 | 8212 | 93.74% | 30.86%
16509.0613 | 8213 | 93.76% | 30.86%
16509.6559 | 8214 | 93.77% | 30.86%
16543.2158 | 8215 | 93.78% | 30.93%
16568.1348 | 8216 | 93.79% | 30.97%
16572.5734 | 8217 | 93.8% | 30.98%
16573.6914 | 8218 | 93.81% | 30.98%
16573.7008 | 8219 | 93.82% | 30.98%
16578.8467 | 8220 | 93.84% | 30.99%
16584.8577 | 8221 | 93.85% | 31%
16600.629 | 8222 | 93.86% | 31.03%
16605.1517 | 8223 | 93.87% | 31.04%
16614.1192 | 8224 | 93.88% | 31.06%
16619.2746 | 8225 | 93.89% | 31.07%
16620.751 | 8226 | 93.9% | 31.07%
16628.9806 | 8227 | 93.92% | 31.09%
16652.1271 | 8228 | 93.93% | 31.13%
16660.8299 | 8229 | 93.94% | 31.15%
16672.2491 | 8230 | 93.95% | 31.17%
16679.466 | 8231 | 93.96% | 31.18%
16710.1567 | 8232 | 93.97% | 31.24%
16720.6106 | 8233 | 93.98% | 31.26%
16761.1075 | 8234 | 94% | 31.33%
16764.1925 | 8235 | 94.01% | 31.34%
16791.3329 | 8236 | 94.02% | 31.39%
16803.2418 | 8237 | 94.03% | 31.41%
16806.9706 | 8238 | 94.04% | 31.42%
16841.3613 | 8239 | 94.05% | 31.48%
16841.3613 | 8240 | 94.06% | 31.48%
16858.8795 | 8241 | 94.08% | 31.52%
16868.9742 | 8242 | 94.09% | 31.54%
16868.9742 | 8243 | 94.1% | 31.54%
16875.5064 | 8244 | 94.11% | 31.55%
16890.3708 | 8245 | 94.12% | 31.58%
16897.2887 | 8246 | 94.13% | 31.59%
16916.651 | 8247 | 94.14% | 31.63%
16931.3479 | 8248 | 94.16% | 31.65%
16933.6363 | 8249 | 94.17% | 31.66%
16949.1452 | 8250 | 94.18% | 31.69%
16970.4444 | 8251 | 94.19% | 31.73%
16970.9275 | 8252 | 94.2% | 31.73%
16977.4999 | 8253 | 94.21% | 31.74%
16977.4999 | 8254 | 94.22% | 31.74%
16987.5545 | 8255 | 94.24% | 31.76%
16987.5638 | 8256 | 94.25% | 31.76%
16988.2712 | 8257 | 94.26% | 31.76%
17003.7801 | 8258 | 94.27% | 31.79%
17025.5624 | 8259 | 94.28% | 31.83%
17034.8613 | 8260 | 94.29% | 31.85%
17051.7832 | 8261 | 94.3% | 31.88%
17087.7725 | 8262 | 94.32% | 31.95%
17099.5449 | 8263 | 94.33% | 31.97%
17102.7485 | 8264 | 94.34% | 31.97%
17112.5026 | 8265 | 94.35% | 31.99%
17112.6914 | 8266 | 94.36% | 31.99%
17131.337 | 8267 | 94.37% | 32.03%
17136.8936 | 8268 | 94.38% | 32.04%
17136.8936 | 8269 | 94.39% | 32.04%
17138.9123 | 8270 | 94.41% | 32.04%
17151.459 | 8271 | 94.42% | 32.06%
17161.8126 | 8272 | 94.43% | 32.08%
17199.8205 | 8273 | 94.44% | 32.15%
17235.7584 | 8274 | 94.45% | 32.22%
17243.385 | 8275 | 94.46% | 32.24%
17260.3703 | 8276 | 94.47% | 32.27%
17262.0306 | 8277 | 94.49% | 32.27%
17267.5872 | 8278 | 94.5% | 32.28%
17270.7239 | 8279 | 94.51% | 32.29%
17270.7239 | 8280 | 94.52% | 32.29%
17294.5248 | 8281 | 94.53% | 32.33%
17297.6615 | 8282 | 94.54% | 32.34%
17308.7318 | 8283 | 94.55% | 32.36%
17318.3163 | 8284 | 94.57% | 32.38%
17330.5141 | 8285 | 94.58% | 32.4%
17338.0894 | 8286 | 94.59% | 32.41%
17347.4994 | 8287 | 94.6% | 32.43%
17357.853 | 8288 | 94.61% | 32.45%
17363.3674 | 8289 | 94.62% | 32.46%
17369.9984 | 8290 | 94.63% | 32.47%
17395.8609 | 8291 | 94.65% | 32.52%
17423.9165 | 8292 | 94.66% | 32.57%
17429.4825 | 8293 | 94.67% | 32.58%
17435.3452 | 8294 | 94.68% | 32.59%
17444.982 | 8295 | 94.69% | 32.61%
17445.6988 | 8296 | 94.7% | 32.61%
17492.5745 | 8297 | 94.71% | 32.7%
17493.7019 | 8298 | 94.73% | 32.7%
17530.9931 | 8299 | 94.74% | 32.77%
17536.139 | 8300 | 94.75% | 32.78%
17545.2001 | 8301 | 94.76% | 32.8%
17550.7567 | 8302 | 94.77% | 32.81%
17557.3884 | 8303 | 94.78% | 32.82%
17584.8588 | 8304 | 94.79% | 32.87%
17587.821 | 8305 | 94.81% | 32.88%
17591.9013 | 8306 | 94.82% | 32.89%
17597.4579 | 8307 | 94.83% | 32.9%
17622.7352 | 8308 | 94.84% | 32.95%
17622.7352 | 8309 | 94.85% | 32.95%
17650.6061 | 8310 | 94.86% | 33%
17652.4511 | 8311 | 94.87% | 33%
17653.1678 | 8312 | 94.89% | 33%
17659.668 | 8313 | 94.9% | 33.01%
17683.4689 | 8314 | 94.91% | 33.06%
17696.0156 | 8315 | 94.92% | 33.08%
17706.3692 | 8316 | 94.93% | 33.1%
17707.086 | 8317 | 94.94% | 33.1%
17709.8643 | 8318 | 94.95% | 33.11%
17725.0148 | 8319 | 94.97% | 33.14%
17739.5802 | 8320 | 94.98% | 33.16%
17741.2405 | 8321 | 94.99% | 33.17%
17744.3771 | 8322 | 95% | 33.17%
17753.4288 | 8323 | 95.01% | 33.19%
17794.215 | 8324 | 95.02% | 33.27%
17818.7756 | 8325 | 95.03% | 33.31%
17840.5579 | 8326 | 95.05% | 33.35%
17848.4915 | 8327 | 95.06% | 33.37%
17848.7906 | 8328 | 95.07% | 33.37%
17862.3401 | 8329 | 95.08% | 33.39%
17864.0004 | 8330 | 95.09% | 33.4%
17870.9905 | 8331 | 95.1% | 33.41%
17892.6312 | 8332 | 95.11% | 33.45%
17896.853 | 8333 | 95.13% | 33.46%
17916.3898 | 8334 | 95.14% | 33.49%
17916.8338 | 8335 | 95.15% | 33.49%
17926.2105 | 8336 | 95.16% | 33.51%
17941.0363 | 8337 | 95.17% | 33.54%
17957.7019 | 8338 | 95.18% | 33.57%
17962.1998 | 8339 | 95.19% | 33.58%
17969.7751 | 8340 | 95.21% | 33.59%
17981.7366 | 8341 | 95.22% | 33.62%
17988.4207 | 8342 | 95.23% | 33.63%
17989.5387 | 8343 | 95.24% | 33.63%
17990.2554 | 8344 | 95.25% | 33.63%
17990.2554 | 8345 | 95.26% | 33.63%
18060.0408 | 8346 | 95.27% | 33.76%
18071.1111 | 8347 | 95.29% | 33.78%
18103.6054 | 8348 | 95.3% | 33.84%
18119.1143 | 8349 | 95.31% | 33.87%
18153.7423 | 8350 | 95.32% | 33.94%
18155.9947 | 8351 | 95.33% | 33.94%
18158.2402 | 8352 | 95.34% | 33.95%
18175.9422 | 8353 | 95.35% | 33.98%
18186.2958 | 8354 | 95.37% | 34%
18199.5593 | 8355 | 95.38% | 34.02%
18219.0891 | 8356 | 95.39% | 34.06%
18255.669 | 8357 | 95.4% | 34.13%
18286.6883 | 8358 | 95.41% | 34.19%
18299.6457 | 8359 | 95.42% | 34.21%
18310.7161 | 8360 | 95.43% | 34.23%
18310.7161 | 8361 | 95.45% | 34.23%
18318.2913 | 8362 | 95.46% | 34.25%
18319.8596 | 8363 | 95.47% | 34.25%
18332.4983 | 8364 | 95.48% | 34.27%
18389.2017 | 8365 | 95.49% | 34.38%
18389.2017 | 8366 | 95.5% | 34.38%
18405.4204 | 8367 | 95.51% | 34.41%
18425.9008 | 8368 | 95.53% | 34.45%
18476.3308 | 8369 | 95.54% | 34.54%
18480.894 | 8370 | 95.55% | 34.55%
18516.341 | 8371 | 95.56% | 34.62%
18535.8375 | 8372 | 95.57% | 34.65%
18559.9055 | 8373 | 95.58% | 34.7%
18568.023 | 8374 | 95.59% | 34.71%
18578.3766 | 8375 | 95.61% | 34.73%
18581.6878 | 8376 | 95.62% | 34.74%
18584.2425 | 8377 | 95.63% | 34.74%
18589.0362 | 8378 | 95.64% | 34.75%
18608.6254 | 8379 | 95.65% | 34.79%
18614.8987 | 8380 | 95.66% | 34.8%
18633.0458 | 8381 | 95.67% | 34.83%
18634.3134 | 8382 | 95.68% | 34.84%
18646.5017 | 8383 | 95.7% | 34.86%
18654.383 | 8384 | 95.71% | 34.87%
18659.2323 | 8385 | 95.72% | 34.88%
18672.3712 | 8386 | 95.73% | 34.91%
18678.7691 | 8387 | 95.74% | 34.92%
18690.5991 | 8388 | 95.75% | 34.94%
18712.3814 | 8389 | 95.76% | 34.98%
18733.6308 | 8390 | 95.78% | 35.02%
18742.2812 | 8391 | 95.79% | 35.04%
18782.8835 | 8392 | 95.8% | 35.11%
18826.448 | 8393 | 95.81% | 35.2%
18826.448 | 8394 | 95.82% | 35.2%
18830.3538 | 8395 | 95.83% | 35.2%
18831.245 | 8396 | 95.84% | 35.2%
18833.6363 | 8397 | 95.86% | 35.21%
18850.4234 | 8398 | 95.87% | 35.24%
18850.4702 | 8399 | 95.88% | 35.24%
18852.315 | 8400 | 95.89% | 35.24%
18854.5036 | 8401 | 95.9% | 35.25%
18861.5461 | 8402 | 95.91% | 35.26%
18890.1939 | 8403 | 95.92% | 35.31%
18891.7948 | 8404 | 95.94% | 35.32%
18940.1563 | 8405 | 95.95% | 35.41%
18947.2803 | 8406 | 95.96% | 35.42%
18955.5407 | 8407 | 95.97% | 35.44%
18971.881 | 8408 | 95.98% | 35.47%
18981.7446 | 8409 | 95.99% | 35.49%
19044.4886 | 8410 | 96% | 35.6%
19051.3131 | 8411 | 96.02% | 35.62%
19078.652 | 8412 | 96.03% | 35.67%
19087.8352 | 8413 | 96.04% | 35.68%
19109.6175 | 8414 | 96.05% | 35.72%
19111.8106 | 8415 | 96.06% | 35.73%
19115.8908 | 8416 | 96.07% | 35.74%
19155.3751 | 8417 | 96.08% | 35.81%
19159.4554 | 8418 | 96.1% | 35.82%
19181.2376 | 8419 | 96.11% | 35.86%
19188.2801 | 8420 | 96.12% | 35.87%
19191.5912 | 8421 | 96.13% | 35.88%
19198.9397 | 8422 | 96.14% | 35.89%
19246.5844 | 8423 | 96.15% | 35.98%
19266.8903 | 8424 | 96.16% | 36.02%
19269.2816 | 8425 | 96.18% | 36.02%
19310.4548 | 8426 | 96.19% | 36.1%
19392.7869 | 8427 | 96.2% | 36.25%
19417.3899 | 8428 | 96.21% | 36.3%
19420.8426 | 8429 | 96.22% | 36.31%
19455.5332 | 8430 | 96.23% | 36.37%
19511.3068 | 8431 | 96.24% | 36.48%
19518.3252 | 8432 | 96.26% | 36.49%
19521.8796 | 8433 | 96.27% | 36.5%
19540.1075 | 8434 | 96.28% | 36.53%
19549.2458 | 8435 | 96.29% | 36.55%
19567.0451 | 8436 | 96.3% | 36.58%
19576.944 | 8437 | 96.31% | 36.6%
19611.01 | 8438 | 96.32% | 36.66%
19616.883 | 8439 | 96.34% | 36.67%
19626.7956 | 8440 | 96.35% | 36.69%
19630.7909 | 8441 | 96.36% | 36.7%
19656.3673 | 8442 | 96.37% | 36.75%
19660.4475 | 8443 | 96.38% | 36.75%
19678.1495 | 8444 | 96.39% | 36.79%
19717.92 | 8445 | 96.4% | 36.86%
19721.7609 | 8446 | 96.42% | 36.87%
19723.6056 | 8447 | 96.43% | 36.87%
19724.3916 | 8448 | 96.44% | 36.87%
19791.1411 | 8449 | 96.45% | 37%
19804.6302 | 8450 | 96.46% | 37.02%
19871.9968 | 8451 | 96.47% | 37.15%
19900.0524 | 8452 | 96.48% | 37.2%
19945.6994 | 8453 | 96.5% | 37.29%
19979.3072 | 8454 | 96.51% | 37.35%
20024.4727 | 8455 | 96.52% | 37.44%
20026.6658 | 8456 | 96.53% | 37.44%
20039.0243 | 8457 | 96.54% | 37.46%
20068.0372 | 8458 | 96.55% | 37.52%
20081.7012 | 8459 | 96.56% | 37.54%
20085.1864 | 8460 | 96.58% | 37.55%
20110.0008 | 8461 | 96.59% | 37.59%
20113.7949 | 8462 | 96.6% | 37.6%
20135.0485 | 8463 | 96.61% | 37.64%
20156.5517 | 8464 | 96.62% | 37.68%
20161.6773 | 8465 | 96.63% | 37.69%
20164.7748 | 8466 | 96.64% | 37.7%
20254.6145 | 8467 | 96.66% | 37.87%
20278.817 | 8468 | 96.67% | 37.91%
20281.0495 | 8469 | 96.68% | 37.91%
20288.6805 | 8470 | 96.69% | 37.93%
20299.5239 | 8471 | 96.7% | 37.95%
20327.222 | 8472 | 96.71% | 38%
20347.9289 | 8473 | 96.72% | 38.04%
20375.2289 | 8474 | 96.74% | 38.09%
20382.5975 | 8475 | 96.75% | 38.1%
20405.5473 | 8476 | 96.76% | 38.15%
20429.7498 | 8477 | 96.77% | 38.19%
20437.0525 | 8478 | 96.78% | 38.21%
20476.3101 | 8479 | 96.79% | 38.28%
20479.4075 | 8480 | 96.8% | 38.29%
20485.1252 | 8481 | 96.82% | 38.3%
20490.4552 | 8482 | 96.83% | 38.31%
20497.4256 | 8483 | 96.84% | 38.32%
20502.3573 | 8484 | 96.85% | 38.33%
20520.8317 | 8485 | 96.86% | 38.36%
20520.8317 | 8486 | 96.87% | 38.36%
20523.8638 | 8487 | 96.88% | 38.37%
20545.0342 | 8488 | 96.89% | 38.41%
20557.7328 | 8489 | 96.91% | 38.43%
20581.9353 | 8490 | 96.92% | 38.48%
20589.9541 | 8491 | 96.93% | 38.49%
20640.6021 | 8492 | 96.94% | 38.59%
20641.8443 | 8493 | 96.95% | 38.59%
20669.9302 | 8494 | 96.96% | 38.64%
20702.9479 | 8495 | 96.97% | 38.7%
20715.2482 | 8496 | 96.99% | 38.73%
20718.9273 | 8497 | 97% | 38.73%
20735.1692 | 8498 | 97.01% | 38.76%
20799.758 | 8499 | 97.02% | 38.88%
20874.2103 | 8500 | 97.03% | 39.02%
20883.8695 | 8501 | 97.04% | 39.04%
20883.8799 | 8502 | 97.05% | 39.04%
20887.7529 | 8503 | 97.07% | 39.05%
20958.72 | 8504 | 97.08% | 39.18%
20979.4373 | 8505 | 97.09% | 39.22%
20993.7104 | 8506 | 97.1% | 39.25%
20994.1745 | 8507 | 97.11% | 39.25%
21008.7655 | 8508 | 97.12% | 39.28%
21017.5806 | 8509 | 97.13% | 39.29%
21090.9845 | 8510 | 97.15% | 39.43%
21092.0329 | 8511 | 97.16% | 39.43%
21095.5181 | 8512 | 97.17% | 39.44%
21150.8936 | 8513 | 97.18% | 39.54%
21155.8253 | 8514 | 97.19% | 39.55%
21245.665 | 8515 | 97.2% | 39.72%
21250.7907 | 8516 | 97.21% | 39.73%
21340.2321 | 8517 | 97.23% | 39.89%
21356.7481 | 8518 | 97.24% | 39.93%
21396.5978 | 8519 | 97.25% | 40%
21444.4108 | 8520 | 97.26% | 40.09%
21479.2732 | 8521 | 97.27% | 40.15%
21525.8335 | 8522 | 97.28% | 40.24%
21574.2385 | 8523 | 97.29% | 40.33%
21575.0349 | 8524 | 97.31% | 40.33%
21603.771 | 8525 | 97.32% | 40.39%
21625.4786 | 8526 | 97.33% | 40.43%
21647.6425 | 8527 | 97.34% | 40.47%
21654.8649 | 8528 | 97.35% | 40.48%
21662.2335 | 8529 | 97.36% | 40.5%
21672.8934 | 8530 | 97.37% | 40.52%
21727.4724 | 8531 | 97.39% | 40.62%
21748.1316 | 8532 | 97.4% | 40.66%
21748.9861 | 8533 | 97.41% | 40.66%
21765.3637 | 8534 | 97.42% | 40.69%
21779.3627 | 8535 | 97.43% | 40.72%
21830.0106 | 8536 | 97.44% | 40.81%
21832.2431 | 8537 | 97.45% | 40.81%
21850.728 | 8538 | 97.47% | 40.85%
21889.6676 | 8539 | 97.48% | 40.92%
21894.2012 | 8540 | 97.49% | 40.93%
21899.133 | 8541 | 97.5% | 40.94%
21900.3753 | 8542 | 97.51% | 40.94%
21949.5767 | 8543 | 97.52% | 41.03%
21975.2257 | 8544 | 97.53% | 41.08%
21991.0113 | 8545 | 97.55% | 41.11%
22025.8633 | 8546 | 97.56% | 41.18%
22027.116 | 8547 | 97.57% | 41.18%
22043.9466 | 8548 | 97.58% | 41.21%
22055.7939 | 8549 | 97.59% | 41.23%
22086.9668 | 8550 | 97.6% | 41.29%
22098.4708 | 8551 | 97.61% | 41.31%
22122.0813 | 8552 | 97.63% | 41.36%
22131.2287 | 8553 | 97.64% | 41.37%
22133.7314 | 8554 | 97.65% | 41.38%
22152.604 | 8555 | 97.66% | 41.41%
22157.934 | 8556 | 97.67% | 41.42%
22160.4289 | 8557 | 97.68% | 41.43%
22204.3004 | 8558 | 97.69% | 41.51%
22232.182 | 8559 | 97.71% | 41.56%
22252.2413 | 8560 | 97.72% | 41.6%
22252.2413 | 8561 | 97.73% | 41.6%
22253.7538 | 8562 | 97.74% | 41.6%
22254.744 | 8563 | 97.75% | 41.6%
22361.0195 | 8564 | 97.76% | 41.8%
22402.4541 | 8565 | 97.77% | 41.88%
22446.3255 | 8566 | 97.79% | 41.96%
22477.7505 | 8567 | 97.8% | 42.02%
22542.2811 | 8568 | 97.81% | 42.14%
22546.8147 | 8569 | 97.82% | 42.15%
22617.7818 | 8570 | 97.83% | 42.28%
22641.9843 | 8571 | 97.84% | 42.33%
22714.5919 | 8572 | 97.85% | 42.46%
22727.1443 | 8573 | 97.87% | 42.49%
22759.9119 | 8574 | 97.88% | 42.55%
22765.4919 | 8575 | 97.89% | 42.56%
22789.6944 | 8576 | 97.9% | 42.6%
22804.2932 | 8577 | 97.91% | 42.63%
22813.8969 | 8578 | 97.92% | 42.65%
22814.8252 | 8579 | 97.93% | 42.65%
22824.3739 | 8580 | 97.95% | 42.67%
22828.4957 | 8581 | 97.96% | 42.68%
22832.7113 | 8582 | 97.97% | 42.68%
22837.2449 | 8583 | 97.98% | 42.69%
22876.9007 | 8584 | 97.99% | 42.77%
22879.2872 | 8585 | 98% | 42.77%
22910.707 | 8586 | 98.01% | 42.83%
22921.3564 | 8587 | 98.03% | 42.85%
22969.7615 | 8588 | 98.04% | 42.94%
22973.7108 | 8589 | 98.05% | 42.95%
23004.9289 | 8590 | 98.06% | 43.01%
23028.2344 | 8591 | 98.07% | 43.05%
23029.2246 | 8592 | 98.08% | 43.05%
23072.2997 | 8593 | 98.09% | 43.13%
23074.7365 | 8594 | 98.11% | 43.14%
23074.7365 | 8595 | 98.12% | 43.14%
23079.2701 | 8596 | 98.13% | 43.15%
23094.7234 | 8597 | 98.14% | 43.17%
23098.939 | 8598 | 98.15% | 43.18%
23169.1098 | 8599 | 98.16% | 43.31%
23264.141 | 8600 | 98.17% | 43.49%
23268.3566 | 8601 | 98.18% | 43.5%
23280.7152 | 8602 | 98.2% | 43.52%
23297.0927 | 8603 | 98.21% | 43.55%
23306.9519 | 8604 | 98.22% | 43.57%
23370.5548 | 8605 | 98.23% | 43.69%
23413.5717 | 8606 | 98.24% | 43.77%
23413.5717 | 8607 | 98.25% | 43.77%
23506.1662 | 8608 | 98.26% | 43.94%
23526.605 | 8609 | 98.28% | 43.98%
23528.6978 | 8610 | 98.29% | 43.99%
23675.5297 | 8611 | 98.3% | 44.26%
23691.7966 | 8612 | 98.31% | 44.29%
23718.8015 | 8613 | 98.32% | 44.34%
23836.9874 | 8614 | 98.33% | 44.56%
23858.1775 | 8615 | 98.34% | 44.6%
23943.5903 | 8616 | 98.36% | 44.76%
23966.3511 | 8617 | 98.37% | 44.8%
23998.9658 | 8618 | 98.38% | 44.87%
24111.5537 | 8619 | 98.39% | 45.08%
24142.2925 | 8620 | 98.4% | 45.13%
24213.021 | 8621 | 98.41% | 45.27%
24377.4568 | 8622 | 98.42% | 45.57%
24572.0501 | 8623 | 98.44% | 45.94%
24652.3272 | 8624 | 98.45% | 46.09%
24770.5131 | 8625 | 98.46% | 46.31%
24899.8887 | 8626 | 98.47% | 46.55%
24954.8019 | 8627 | 98.48% | 46.65%
25037.16 | 8628 | 98.49% | 46.81%
25197.946 | 8629 | 98.5% | 47.11%
25252.8593 | 8630 | 98.52% | 47.21%
25307.7726 | 8631 | 98.53% | 47.31%
25362.6859 | 8632 | 98.54% | 47.41%
25373.138 | 8633 | 98.55% | 47.43%
25503.9228 | 8634 | 98.56% | 47.68%
25531.3795 | 8635 | 98.57% | 47.73%
25613.7612 | 8636 | 98.58% | 47.88%
25628.1553 | 8637 | 98.6% | 47.91%
25649.1255 | 8638 | 98.61% | 47.95%
25755.4381 | 8639 | 98.62% | 48.15%
25778.4892 | 8640 | 98.63% | 48.19%
25848.7118 | 8641 | 98.64% | 48.32%
25863.4036 | 8642 | 98.65% | 48.35%
25931.0817 | 8643 | 98.66% | 48.48%
25949.7274 | 8644 | 98.68% | 48.51%
26021.6452 | 8645 | 98.69% | 48.65%
26057.4611 | 8646 | 98.7% | 48.71%
26067.4615 | 8647 | 98.71% | 48.73%
26151.9242 | 8648 | 98.72% | 48.89%
26194.7443 | 8649 | 98.73% | 48.97%
26243.8428 | 8650 | 98.74% | 49.06%
26314.5712 | 8651 | 98.76% | 49.19%
26397.8446 | 8652 | 98.77% | 49.35%
26409.9919 | 8653 | 98.78% | 49.37%
26415.0691 | 8654 | 98.79% | 49.38%
26606.5939 | 8655 | 98.8% | 49.74%
26625.6912 | 8656 | 98.81% | 49.78%
26629.645 | 8657 | 98.82% | 49.78%
26672.411 | 8658 | 98.84% | 49.86%
26701.057 | 8659 | 98.85% | 49.92%
26740.375 | 8660 | 98.86% | 49.99%
26959.1247 | 8661 | 98.87% | 50.4%
26976.7467 | 8662 | 98.88% | 50.43%
27028.8208 | 8663 | 98.89% | 50.53%
27061.9471 | 8664 | 98.9% | 50.59%
27114.0299 | 8665 | 98.92% | 50.69%
27124.7679 | 8666 | 98.93% | 50.71%
27144.317 | 8667 | 98.94% | 50.75%
27316.9644 | 8668 | 98.95% | 51.07%
27321.1381 | 8669 | 98.96% | 51.08%
27500.2839 | 8670 | 98.97% | 51.41%
27512.6629 | 8671 | 98.98% | 51.43%
27567.5762 | 8672 | 99% | 51.54%
27583.6232 | 8673 | 99.01% | 51.57%
27650.6178 | 8674 | 99.02% | 51.69%
27660.85 | 8675 | 99.03% | 51.71%
27787.901 | 8676 | 99.04% | 51.95%
27819.8379 | 8677 | 99.05% | 52.01%
27879.5336 | 8678 | 99.06% | 52.12%
27880.5031 | 8679 | 99.08% | 52.12%
27913.1028 | 8680 | 99.09% | 52.18%
27913.1028 | 8681 | 99.1% | 52.18%
27934.4469 | 8682 | 99.11% | 52.22%
27940.5595 | 8683 | 99.12% | 52.23%
27959.1391 | 8684 | 99.13% | 52.27%
28022.9294 | 8685 | 99.14% | 52.39%
28131.7865 | 8686 | 99.16% | 52.59%
28157.3822 | 8687 | 99.17% | 52.64%
28209.9827 | 8688 | 99.18% | 52.74%
28261.1621 | 8689 | 99.19% | 52.83%
28341.514 | 8690 | 99.2% | 52.98%
28349.5786 | 8691 | 99.21% | 53%
28516.1795 | 8692 | 99.22% | 53.31%
28568.1084 | 8693 | 99.24% | 53.41%
28785.6027 | 8694 | 99.25% | 53.81%
28898.7114 | 8695 | 99.26% | 54.03%
28918.1034 | 8696 | 99.27% | 54.06%
28977.7992 | 8697 | 99.28% | 54.17%
29002.4914 | 8698 | 99.29% | 54.22%
29019.276 | 8699 | 99.3% | 54.25%
29057.4046 | 8700 | 99.32% | 54.32%
29165.2132 | 8701 | 99.33% | 54.52%
29197.4523 | 8702 | 99.34% | 54.58%
29439.7796 | 8703 | 99.35% | 55.04%
29664.2151 | 8704 | 99.36% | 55.46%
35262.8036 | 8705 | 99.37% | 65.92%
36028.8244 | 8706 | 99.38% | 67.35%
36236.014 | 8707 | 99.39% | 67.74%
36270.1258 | 8708 | 99.41% | 67.81%
36300.0265 | 8709 | 99.42% | 67.86%
36352.2435 | 8710 | 99.43% | 67.96%
36463.8416 | 8711 | 99.44% | 68.17%
36530.1698 | 8712 | 99.45% | 68.29%
37150.0604 | 8713 | 99.46% | 69.45%
37691.8272 | 8714 | 99.47% | 70.46%
37846.7999 | 8715 | 99.49% | 70.75%
38439.7429 | 8716 | 99.5% | 71.86%
38860.9593 | 8717 | 99.51% | 72.65%
40274.3625 | 8718 | 99.52% | 75.29%
40289.5146 | 8719 | 99.53% | 75.32%
40464.8149 | 8720 | 99.54% | 75.65%
40599.4598 | 8721 | 99.55% | 75.9%
40902.5513 | 8722 | 99.57% | 76.47%
40935.6222 | 8723 | 99.58% | 76.53%
41057.5239 | 8724 | 99.59% | 76.76%
41246.9354 | 8725 | 99.6% | 77.11%
41489.2777 | 8726 | 99.61% | 77.56%
41555.5128 | 8727 | 99.62% | 77.69%
41632.9991 | 8728 | 99.63% | 77.83%
41738.0705 | 8729 | 99.65% | 78.03%
41916.7273 | 8730 | 99.66% | 78.36%
42037.8985 | 8731 | 99.67% | 78.59%
42060.5418 | 8732 | 99.68% | 78.63%
42097.9171 | 8733 | 99.69% | 78.7%
42357.9611 | 8734 | 99.7% | 79.19%
42769.852 | 8735 | 99.71% | 79.96%
43117.7653 | 8736 | 99.73% | 80.61%
43442.7696 | 8737 | 99.74% | 81.21%
43494.0388 | 8738 | 99.75% | 81.31%
43610.8598 | 8739 | 99.76% | 81.53%
43767.0165 | 8740 | 99.77% | 81.82%
43986.9543 | 8741 | 99.78% | 82.23%
44073.8183 | 8742 | 99.79% | 82.39%
44393.2827 | 8743 | 99.81% | 82.99%
44682.5507 | 8744 | 99.82% | 83.53%
45200.7433 | 8745 | 99.83% | 84.5%
46026.6341 | 8746 | 99.84% | 86.05%
46809.7534 | 8747 | 99.85% | 87.51%
47903.4264 | 8748 | 99.86% | 89.55%
48629.1473 | 8749 | 99.87% | 90.91%
49287.4258 | 8750 | 99.89% | 92.14%
49411.5702 | 8751 | 99.9% | 92.37%
49816.0156 | 8752 | 99.91% | 93.13%
50026.3807 | 8753 | 99.92% | 93.52%
50332.0866 | 8754 | 99.93% | 94.09%
50815.7782 | 8755 | 99.94% | 95%
50839.6482 | 8756 | 99.95% | 95.04%
51087.9369 | 8757 | 99.97% | 95.51%
52187.1542 | 8758 | 99.98% | 97.56%
52870.1223 | 8759 | 99.99% | 98.84%
53491.1923 | 8760 | 100% | 100%

## Hear Duration
2.4 | TWh
507 | $/MWh
1216.8 | M$
400 | Tonnes/GWh
960000

## Heat Peaks
hours 1-745 are for December 2021
the high peaks all occur in January and February with a few lesser peaks in March, and lesser still in November and December
EFLH | 2346.7872 | equivalent to | 26.79% | capacity or utilization factor

## Figure 9
Back to main menu
Figure 9: Annual Winter Peak Demand
# | Demand Forecast | Unit of Measure | Year
|  |  | 2022 - 2023 | 2023 - 2024 | 2024 - 2025 | 2025 - 2026 | 2026 - 2027 | 2027 - 2028 | 2028 - 2029 | 2029 - 2030 | 2030 - 2031 | 2031 - 2032 | 2032 - 2033 | 2033 - 2034 | 2034 - 2035 | 2035 - 2036 | 2036 - 2037 | 2037 - 2038 | 2038 - 2039 | 2039 - 2040 | 2040 - 2041 | 2041 - 2042 | 2042 - 2043 | 2043 - 2044 | 2044 - 2045 | 2045 - 2046 | 2046 - 2047 | 2047 - 2048 | 2048 - 2049 | 2049 - 2050
1 | IESO 2022 APO | Net Winter Peak Demand (GW) |  | 22.6 | 23.37 | 23.95 | 24.34 | 24.17 | 25 | 25.35 | 25.83 | 26.05 | 26.5 | 27.12 | 27.96 | 28.63 | 29.23 | 29.81 | 30.29 | 30.73 | 31.02 | 31.25 | 31.46
2 | IESO 2022 P2D Study Pathways Scenario | Net Winter Peak Demand (GW) |  | 22.67 | 23.29 | 23.82 | 23.58 | 24.2 | 25.58 | 26.89 | 28.67 | 30.61 | 32.8 | 34.9 | 37.37 | 39.54 | 41.58 | 43.58 | 45.5 | 47.12 | 48.73 | 50.28 | 51.79 | 53.21 | 54.53 | 56 | 57.13 | 58.14 | 59.03 | 59.82
2 | IESO 2022 P2D Study Pathways Scenario | Net Summer Peak Demand (GW) |  | 24.68 | 25.07 | 25.38 | 25.29 | 25.25 | 25.59 | 26.42 | 27.75 | 28.31 | 28.82 | 29.25 | 29.85 | 30.35 | 30.78 | 31.23 | 31.66 | 32.09 | 32.5 | 32.89 | 33.26 | 33.76 | 34.26 | 35.17 | 35.56 | 35.9 | 36.19 | 36.44
Back to main menu
|  | winter - summmer |  | -2.01 | -1.78 | -1.56 | -1.71 | -1.05 | -0.01 | 0.47 | 0.92 | 2.3 | 3.98 | 5.65 | 7.52 | 9.19 | 10.8 | 12.35 | 13.84 | 15.03 | 16.23 | 17.39 | 18.53 | 19.45 | 20.27 | 20.83 | 21.57 | 22.24 | 22.84 | 23.38
|  | winter IESO - APO |  | 0.07 | -0.08 | -0.13 | -0.76 | 0.03 | 0.58 | 1.54 | 2.84 | 4.56 | 6.3 | 7.78 | 9.41 | 10.91 | 12.35 | 13.77 | 15.21 | 16.39 | 17.71 | 19.03 | 20.33 | 21.75 | 23.07 | 24.54 | 25.67 | 26.68 | 27.57 | 28.36
|  | annual gain |  |  | -0.15 | -0.05 | -0.63 | 0.79 | 0.55 | 0.96 | 1.3 | 1.72 | 1.74 | 1.48 | 1.63 | 1.5 | 1.44 | 1.42 | 1.44 | 1.18 | 1.32 | 1.32 | 1.3 | 1.42 | 1.32 | 1.47 | 1.13 | 1.01 | 0.89 | 0.79
|  | Net Winter Peak Demand (GW) |  | 2050-2022 |  | 37.15
[14 empty] | heating peak |  | 10.7195 | [11 empty] | heating peak |  | 27.2713
|  | added |  | 16.87 | [9 empty] | %winter peak |  | 27.11% | [11 empty] | %winter peak |  | 45.59%

## Demand_2021
\\Hourly Demand Report
\\Created at 2022-01-31 07:30:06
\\For 2021
Date | Hour | Market Demand | Ontario Demand
2021-01-01 | 1 | 16057 | 14112
2021-01-01 | 2 | 15516 | 13504
2021-01-01 | 3 | 15185 | 13155
2021-01-01 | 4 | 14940 | 12892
2021-01-01 | 5 | 14802 | 12798
2021-01-01 | 6 | 14880 | 12891
2021-01-01 | 7 | 14998 | 13188
2021-01-01 | 8 | 15463 | 13570
2021-01-01 | 9 | 15612 | 13820
2021-01-01 | 10 | 16269 | 14249
2021-01-01 | 11 | 16471 | 14514
2021-01-01 | 12 | 16941 | 14895
2021-01-01 | 13 | 17360 | 14959
2021-01-01 | 14 | 17579 | 15117
2021-01-01 | 15 | 18071 | 15391
2021-01-01 | 16 | 18377 | 15928
2021-01-01 | 17 | 18466 | 16544
2021-01-01 | 18 | 18678 | 17120
2021-01-01 | 19 | 18745 | 16774
2021-01-01 | 20 | 18564 | 16385
2021-01-01 | 21 | 18694 | 16206
2021-01-01 | 22 | 18365 | 15888
2021-01-01 | 23 | 17514 | 15269
2021-01-01 | 24 | 16885 | 14476
2021-01-02 | 1 | 15980 | 13827
2021-01-02 | 2 | 15499 | 13453
2021-01-02 | 3 | 15120 | 13177
2021-01-02 | 4 | 15284 | 13145
2021-01-02 | 5 | 15393 | 13192
2021-01-02 | 6 | 14977 | 13140
2021-01-02 | 7 | 15242 | 13477
2021-01-02 | 8 | 15857 | 14173
2021-01-02 | 9 | 16032 | 14661
2021-01-02 | 10 | 16812 | 15127
2021-01-02 | 11 | 17163 | 15466
2021-01-02 | 12 | 17697 | 15805
2021-01-02 | 13 | 17973 | 15849
2021-01-02 | 14 | 17866 | 15914
2021-01-02 | 15 | 17589 | 16003
2021-01-02 | 16 | 17844 | 16178
2021-01-02 | 17 | 18771 | 16800
2021-01-02 | 18 | 19783 | 17860
2021-01-02 | 19 | 19420 | 17594
2021-01-02 | 20 | 18823 | 16914
2021-01-02 | 21 | 18186 | 16387
2021-01-02 | 22 | 17615 | 15752
2021-01-02 | 23 | 16746 | 15083
2021-01-02 | 24 | 16230 | 14236
2021-01-03 | 1 | 15418 | 13620
2021-01-03 | 2 | 15247 | 13214
2021-01-03 | 3 | 14920 | 12962
2021-01-03 | 4 | 14975 | 12834
2021-01-03 | 5 | 14575 | 12802
2021-01-03 | 6 | 15133 | 13025
2021-01-03 | 7 | 15579 | 13440
2021-01-03 | 8 | 16087 | 14038
2021-01-03 | 9 | 16632 | 14596
2021-01-03 | 10 | 17300 | 15130
2021-01-03 | 11 | 17999 | 15759
2021-01-03 | 12 | 18455 | 16215
2021-01-03 | 13 | 18764 | 16448
2021-01-03 | 14 | 18431 | 16366
2021-01-03 | 15 | 18485 | 16296
2021-01-03 | 16 | 18448 | 16459
2021-01-03 | 17 | 18955 | 17056
2021-01-03 | 18 | 20155 | 18098
2021-01-03 | 19 | 20008 | 17672
2021-01-03 | 20 | 19192 | 17082
2021-01-03 | 21 | 18449 | 16536
2021-01-03 | 22 | 17711 | 15956
2021-01-03 | 23 | 16849 | 15196
2021-01-03 | 24 | 16513 | 14424
2021-01-04 | 1 | 15612 | 13765
2021-01-04 | 2 | 15648 | 13538
2021-01-04 | 3 | 15410 | 13199
2021-01-04 | 4 | 15564 | 13121
2021-01-04 | 5 | 15585 | 13231
2021-01-04 | 6 | 16220 | 13757
2021-01-04 | 7 | 17491 | 14922
2021-01-04 | 8 | 17868 | 16075
2021-01-04 | 9 | 18758 | 16877
2021-01-04 | 10 | 19064 | 17157
2021-01-04 | 11 | 19161 | 17333
2021-01-04 | 12 | 19415 | 17608
2021-01-04 | 13 | 19660 | 17736
2021-01-04 | 14 | 19565 | 17664
2021-01-04 | 15 | 19653 | 17535
2021-01-04 | 16 | 19842 | 17767
2021-01-04 | 17 | 20615 | 18272
2021-01-04 | 18 | 21452 | 19160
2021-01-04 | 19 | 20998 | 18652
2021-01-04 | 20 | 20055 | 18161
2021-01-04 | 21 | 19142 | 17319
2021-01-04 | 22 | 18605 | 16617
2021-01-04 | 23 | 17903 | 15890
2021-01-04 | 24 | 17071 | 14902
2021-01-05 | 1 | 16433 | 14278
2021-01-05 | 2 | 16131 | 13901
2021-01-05 | 3 | 15864 | 13538
2021-01-05 | 4 | 15940 | 13530
2021-01-05 | 5 | 16203 | 13634
2021-01-05 | 6 | 16539 | 14237
2021-01-05 | 7 | 17484 | 15241
2021-01-05 | 8 | 18338 | 16427
2021-01-05 | 9 | 18857 | 17150
2021-01-05 | 10 | 19211 | 17448
2021-01-05 | 11 | 19398 | 17653
2021-01-05 | 12 | 19601 | 17777
2021-01-05 | 13 | 19390 | 17732
2021-01-05 | 14 | 19452 | 17663
2021-01-05 | 15 | 19283 | 17558
2021-01-05 | 16 | 19671 | 17844
2021-01-05 | 17 | 20318 | 18382
2021-01-05 | 18 | 21253 | 19275
2021-01-05 | 19 | 20938 | 18828
2021-01-05 | 20 | 20355 | 18286
2021-01-05 | 21 | 19875 | 17825
2021-01-05 | 22 | 19044 | 17086
2021-01-05 | 23 | 17779 | 16046
2021-01-05 | 24 | 17220 | 15059
2021-01-06 | 1 | 16574 | 14391
2021-01-06 | 2 | 16058 | 13930
2021-01-06 | 3 | 16045 | 13857
2021-01-06 | 4 | 16260 | 13915
2021-01-06 | 5 | 16241 | 13862
2021-01-06 | 6 | 16607 | 14245
2021-01-06 | 7 | 17627 | 15225
2021-01-06 | 8 | 18557 | 16510
2021-01-06 | 9 | 19224 | 17118
2021-01-06 | 10 | 19648 | 17428
2021-01-06 | 11 | 19725 | 17474
2021-01-06 | 12 | 19792 | 17614
2021-01-06 | 13 | 19569 | 17518
2021-01-06 | 14 | 19236 | 17369
2021-01-06 | 15 | 19314 | 17312
2021-01-06 | 16 | 19449 | 17618
2021-01-06 | 17 | 20124 | 18238
2021-01-06 | 18 | 21604 | 19369
2021-01-06 | 19 | 20981 | 18696
2021-01-06 | 20 | 20258 | 18124
2021-01-06 | 21 | 19752 | 17644
2021-01-06 | 22 | 19100 | 17133
2021-01-06 | 23 | 18100 | 16169
2021-01-06 | 24 | 17119 | 15126
2021-01-07 | 1 | 16649 | 14453
2021-01-07 | 2 | 16363 | 14068
2021-01-07 | 3 | 16167 | 13784
2021-01-07 | 4 | 16101 | 13702
2021-01-07 | 5 | 16169 | 13767
2021-01-07 | 6 | 16591 | 14320
2021-01-07 | 7 | 17453 | 15305
2021-01-07 | 8 | 18918 | 16530
2021-01-07 | 9 | 19575 | 17182
2021-01-07 | 10 | 19917 | 17541
2021-01-07 | 11 | 19801 | 17457
2021-01-07 | 12 | 19674 | 17386
2021-01-07 | 13 | 19566 | 17161
2021-01-07 | 14 | 19204 | 16891
2021-01-07 | 15 | 19038 | 16651
2021-01-07 | 16 | 19091 | 16822
2021-01-07 | 17 | 20150 | 17777
2021-01-07 | 18 | 21585 | 19178
2021-01-07 | 19 | 21248 | 18988
2021-01-07 | 20 | 20671 | 18451
2021-01-07 | 21 | 20100 | 17880
2021-01-07 | 22 | 19499 | 17384
2021-01-07 | 23 | 18475 | 16353
2021-01-07 | 24 | 17520 | 15377
2021-01-08 | 1 | 16621 | 14853
2021-01-08 | 2 | 16393 | 14612
2021-01-08 | 3 | 16470 | 14434
2021-01-08 | 4 | 16533 | 14454
2021-01-08 | 5 | 16544 | 14575
2021-01-08 | 6 | 17110 | 14984
2021-01-08 | 7 | 18275 | 16196
2021-01-08 | 8 | 19599 | 17543
2021-01-08 | 9 | 20329 | 18192
2021-01-08 | 10 | 20492 | 18257
2021-01-08 | 11 | 20002 | 17831
2021-01-08 | 12 | 19876 | 17604
2021-01-08 | 13 | 19527 | 17388
2021-01-08 | 14 | 19145 | 16998
2021-01-08 | 15 | 18885 | 16796
2021-01-08 | 16 | 19080 | 16996
2021-01-08 | 17 | 20093 | 17786
2021-01-08 | 18 | 21407 | 19069
2021-01-08 | 19 | 21434 | 19084
2021-01-08 | 20 | 20661 | 18435
2021-01-08 | 21 | 20202 | 18055
2021-01-08 | 22 | 19243 | 17447
2021-01-08 | 23 | 18362 | 16459
2021-01-08 | 24 | 17749 | 15583
2021-01-09 | 1 | 17115 | 14891
2021-01-09 | 2 | 16622 | 14427
2021-01-09 | 3 | 16346 | 14136
2021-01-09 | 4 | 16249 | 14014
2021-01-09 | 5 | 16265 | 14041
2021-01-09 | 6 | 16510 | 14268
2021-01-09 | 7 | 17040 | 14872
2021-01-09 | 8 | 17908 | 15597
2021-01-09 | 9 | 18290 | 15934
2021-01-09 | 10 | 18287 | 16120
2021-01-09 | 11 | 18190 | 16095
2021-01-09 | 12 | 18024 | 15932
2021-01-09 | 13 | 17872 | 15879
2021-01-09 | 14 | 17870 | 15655
2021-01-09 | 15 | 17691 | 15557
2021-01-09 | 16 | 17836 | 15869
2021-01-09 | 17 | 18015 | 16778
2021-01-09 | 18 | 19599 | 18157
2021-01-09 | 19 | 19721 | 18020
2021-01-09 | 20 | 19206 | 17456
2021-01-09 | 21 | 18796 | 16976
2021-01-09 | 22 | 18180 | 16416
2021-01-09 | 23 | 17720 | 15668
2021-01-09 | 24 | 17189 | 14861
2021-01-10 | 1 | 16617 | 14365
2021-01-10 | 2 | 16505 | 13974
2021-01-10 | 3 | 16527 | 13797
2021-01-10 | 4 | 16398 | 13718
2021-01-10 | 5 | 16035 | 13504
2021-01-10 | 6 | 16206 | 13682
2021-01-10 | 7 | 16624 | 14189
2021-01-10 | 8 | 16920 | 14841
2021-01-10 | 9 | 17349 | 15248
2021-01-10 | 10 | 17614 | 15664
2021-01-10 | 11 | 17881 | 15969
2021-01-10 | 12 | 17841 | 16177
2021-01-10 | 13 | 17957 | 16250
2021-01-10 | 14 | 18201 | 16167
2021-01-10 | 15 | 18004 | 16115
2021-01-10 | 16 | 18298 | 16501
2021-01-10 | 17 | 19405 | 17363
2021-01-10 | 18 | 20629 | 18461
2021-01-10 | 19 | 19915 | 18069
2021-01-10 | 20 | 19527 | 17564
2021-01-10 | 21 | 18964 | 16998
2021-01-10 | 22 | 18650 | 16437
2021-01-10 | 23 | 17975 | 15754
2021-01-10 | 24 | 17216 | 14941
2021-01-11 | 1 | 16617 | 14344
2021-01-11 | 2 | 16040 | 13915
2021-01-11 | 3 | 15962 | 13783
2021-01-11 | 4 | 15966 | 13710
2021-01-11 | 5 | 16071 | 13876
2021-01-11 | 6 | 16458 | 14337
2021-01-11 | 7 | 17639 | 15584
2021-01-11 | 8 | 18767 | 16698
2021-01-11 | 9 | 19178 | 17221
2021-01-11 | 10 | 19430 | 17418
2021-01-11 | 11 | 19233 | 17179
2021-01-11 | 12 | 19564 | 17309
2021-01-11 | 13 | 19923 | 17695
2021-01-11 | 14 | 19931 | 17770
2021-01-11 | 15 | 19670 | 17422
2021-01-11 | 16 | 20110 | 17951
2021-01-11 | 17 | 20852 | 18593
2021-01-11 | 18 | 21338 | 19114
2021-01-11 | 19 | 20728 | 18524
2021-01-11 | 20 | 20334 | 18186
2021-01-11 | 21 | 19626 | 17538
2021-01-11 | 22 | 18737 | 16892
2021-01-11 | 23 | 17575 | 15800
2021-01-11 | 24 | 16584 | 14744
2021-01-12 | 1 | 16279 | 14339
2021-01-12 | 2 | 16195 | 14076
2021-01-12 | 3 | 16048 | 13930
2021-01-12 | 4 | 15857 | 13750
2021-01-12 | 5 | 15912 | 13817
2021-01-12 | 6 | 16402 | 14411
2021-01-12 | 7 | 17612 | 15534
2021-01-12 | 8 | 18911 | 16657
2021-01-12 | 9 | 19669 | 17379
2021-01-12 | 10 | 20077 | 17798
2021-01-12 | 11 | 20224 | 18021
2021-01-12 | 12 | 20117 | 18138
2021-01-12 | 13 | 20074 | 18172
2021-01-12 | 14 | 19706 | 18003
2021-01-12 | 15 | 19815 | 17913
2021-01-12 | 16 | 19942 | 17998
2021-01-12 | 17 | 20812 | 18668
2021-01-12 | 18 | 21537 | 19426
2021-01-12 | 19 | 21124 | 18971
2021-01-12 | 20 | 20388 | 18413
2021-01-12 | 21 | 19939 | 17971
2021-01-12 | 22 | 18949 | 17179
2021-01-12 | 23 | 17846 | 16181
2021-01-12 | 24 | 16959 | 15152
2021-01-13 | 1 | 16233 | 14414
2021-01-13 | 2 | 15993 | 14028
2021-01-13 | 3 | 15873 | 13767
2021-01-13 | 4 | 15598 | 13609
2021-01-13 | 5 | 15691 | 13736
2021-01-13 | 6 | 16294 | 14254
2021-01-13 | 7 | 17248 | 15198
2021-01-13 | 8 | 18755 | 16449
2021-01-13 | 9 | 19382 | 17141
2021-01-13 | 10 | 19699 | 17408
2021-01-13 | 11 | 19768 | 17506
2021-01-13 | 12 | 19568 | 17484
2021-01-13 | 13 | 19366 | 17342
2021-01-13 | 14 | 19472 | 17175
2021-01-13 | 15 | 19149 | 16899
2021-01-13 | 16 | 19452 | 17119
2021-01-13 | 17 | 20152 | 17789
2021-01-13 | 18 | 21002 | 18678
2021-01-13 | 19 | 20622 | 18262
2021-01-13 | 20 | 20082 | 17882
2021-01-13 | 21 | 19081 | 17282
2021-01-13 | 22 | 18234 | 16514
2021-01-13 | 23 | 17407 | 15533
2021-01-13 | 24 | 16460 | 14651
2021-01-14 | 1 | 15935 | 14090
2021-01-14 | 2 | 15665 | 13744
2021-01-14 | 3 | 15431 | 13516
2021-01-14 | 4 | 15448 | 13444
2021-01-14 | 5 | 15725 | 13693
2021-01-14 | 6 | 16144 | 14147
2021-01-14 | 7 | 16997 | 15087
2021-01-14 | 8 | 18299 | 16363
2021-01-14 | 9 | 18849 | 17049
2021-01-14 | 10 | 18842 | 17208
2021-01-14 | 11 | 18730 | 17025
2021-01-14 | 12 | 18778 | 17068
2021-01-14 | 13 | 18833 | 17035
2021-01-14 | 14 | 18697 | 16860
2021-01-14 | 15 | 18627 | 16795
2021-01-14 | 16 | 18610 | 17060
2021-01-14 | 17 | 19455 | 17555
2021-01-14 | 18 | 20625 | 18487
2021-01-14 | 19 | 20167 | 18000
2021-01-14 | 20 | 19387 | 17331
2021-01-14 | 21 | 18875 | 16848
2021-01-14 | 22 | 18227 | 16296
2021-01-14 | 23 | 17132 | 15203
2021-01-14 | 24 | 16301 | 14251
2021-01-15 | 1 | 15707 | 13646
2021-01-15 | 2 | 15404 | 13305
2021-01-15 | 3 | 15251 | 13087
2021-01-15 | 4 | 15224 | 13032
2021-01-15 | 5 | 15325 | 13120
2021-01-15 | 6 | 15768 | 13692
2021-01-15 | 7 | 16517 | 14514
2021-01-15 | 8 | 17872 | 15569
2021-01-15 | 9 | 18642 | 16279
2021-01-15 | 10 | 18928 | 16597
2021-01-15 | 11 | 18964 | 16671
2021-01-15 | 12 | 19196 | 16863
2021-01-15 | 13 | 19272 | 16905
2021-01-15 | 14 | 19149 | 16811
2021-01-15 | 15 | 19097 | 16762
2021-01-15 | 16 | 19048 | 16832
2021-01-15 | 17 | 19778 | 17570
2021-01-15 | 18 | 20691 | 18502
2021-01-15 | 19 | 20100 | 18077
2021-01-15 | 20 | 19507 | 17621
2021-01-15 | 21 | 18748 | 17182
2021-01-15 | 22 | 18121 | 16441
2021-01-15 | 23 | 17552 | 15644
2021-01-15 | 24 | 16723 | 14774
2021-01-16 | 1 | 16153 | 14135
2021-01-16 | 2 | 15797 | 13667
2021-01-16 | 3 | 15472 | 13336
2021-01-16 | 4 | 15386 | 13289
2021-01-16 | 5 | 15340 | 13332
2021-01-16 | 6 | 15655 | 13599
2021-01-16 | 7 | 16104 | 14062
2021-01-16 | 8 | 16603 | 14704
2021-01-16 | 9 | 17007 | 15197
2021-01-16 | 10 | 17172 | 15434
2021-01-16 | 11 | 17276 | 15646
2021-01-16 | 12 | 17791 | 15946
2021-01-16 | 13 | 17554 | 15947
2021-01-16 | 14 | 17569 | 15884
2021-01-16 | 15 | 17358 | 15775
2021-01-16 | 16 | 17415 | 16001
2021-01-16 | 17 | 17740 | 16613
2021-01-16 | 18 | 19216 | 17659
2021-01-16 | 19 | 18621 | 17426
2021-01-16 | 20 | 18314 | 16792
2021-01-16 | 21 | 18092 | 16428
2021-01-16 | 22 | 17743 | 15902
2021-01-16 | 23 | 17061 | 15065
2021-01-16 | 24 | 16109 | 14068
2021-01-17 | 1 | 15654 | 13516
2021-01-17 | 2 | 15292 | 13198
2021-01-17 | 3 | 15091 | 13038
2021-01-17 | 4 | 15120 | 13079
2021-01-17 | 5 | 15203 | 13074
2021-01-17 | 6 | 15231 | 13150
2021-01-17 | 7 | 15385 | 13396
2021-01-17 | 8 | 15799 | 13875
2021-01-17 | 9 | 16338 | 14471
2021-01-17 | 10 | 16790 | 14981
2021-01-17 | 11 | 17371 | 15435
2021-01-17 | 12 | 17821 | 15934
2021-01-17 | 13 | 17505 | 16021
2021-01-17 | 14 | 17547 | 16093
2021-01-17 | 15 | 17505 | 16123
2021-01-17 | 16 | 17778 | 16367
2021-01-17 | 17 | 18558 | 17180
2021-01-17 | 18 | 20064 | 18286
2021-01-17 | 19 | 19553 | 17889
2021-01-17 | 20 | 18818 | 17379
2021-01-17 | 21 | 18397 | 16708
2021-01-17 | 22 | 18273 | 16309
2021-01-17 | 23 | 17097 | 15383
2021-01-17 | 24 | 16657 | 14675
2021-01-18 | 1 | 16067 | 14077
2021-01-18 | 2 | 15763 | 13692
2021-01-18 | 3 | 15822 | 13623
2021-01-18 | 4 | 15788 | 13633
2021-01-18 | 5 | 15849 | 13736
2021-01-18 | 6 | 16361 | 14344
2021-01-18 | 7 | 17581 | 15655
2021-01-18 | 8 | 17909 | 16802
2021-01-18 | 9 | 19479 | 17448
2021-01-18 | 10 | 19584 | 17577
2021-01-18 | 11 | 19647 | 17513
2021-01-18 | 12 | 18925 | 17258
2021-01-18 | 13 | 19187 | 17206
2021-01-18 | 14 | 19308 | 17222
2021-01-18 | 15 | 19115 | 17106
2021-01-18 | 16 | 19319 | 17337
2021-01-18 | 17 | 19702 | 17977
2021-01-18 | 18 | 21098 | 18981
2021-01-18 | 19 | 20771 | 18678
2021-01-18 | 20 | 20185 | 18248
2021-01-18 | 21 | 19812 | 17751
2021-01-18 | 22 | 18974 | 16940
2021-01-18 | 23 | 18048 | 16027
2021-01-18 | 24 | 17251 | 15097
2021-01-19 | 1 | 16569 | 14436
2021-01-19 | 2 | 16199 | 14129
2021-01-19 | 3 | 16088 | 13921
2021-01-19 | 4 | 16044 | 13843
2021-01-19 | 5 | 16020 | 13907
2021-01-19 | 6 | 16585 | 14503
2021-01-19 | 7 | 17784 | 15645
2021-01-19 | 8 | 18620 | 16645
2021-01-19 | 9 | 19314 | 17252
2021-01-19 | 10 | 19859 | 17511
2021-01-19 | 11 | 19935 | 17459
2021-01-19 | 12 | 19749 | 17279
2021-01-19 | 13 | 19649 | 17117
2021-01-19 | 14 | 19289 | 16927
2021-01-19 | 15 | 19403 | 17066
2021-01-19 | 16 | 19818 | 17422
2021-01-19 | 17 | 20443 | 18059
2021-01-19 | 18 | 21343 | 18944
2021-01-19 | 19 | 21004 | 18762
2021-01-19 | 20 | 20571 | 18347
2021-01-19 | 21 | 19805 | 17776
2021-01-19 | 22 | 19156 | 17089
2021-01-19 | 23 | 18257 | 16167
2021-01-19 | 24 | 17418 | 15281
2021-01-20 | 1 | 16941 | 14674
2021-01-20 | 2 | 16563 | 14308
2021-01-20 | 3 | 16359 | 14078
2021-01-20 | 4 | 16253 | 14009
2021-01-20 | 5 | 16378 | 14142
2021-01-20 | 6 | 16880 | 14702
2021-01-20 | 7 | 17952 | 15789
2021-01-20 | 8 | 19237 | 17099
2021-01-20 | 9 | 19758 | 17830
2021-01-20 | 10 | 20342 | 18314
2021-01-20 | 11 | 20276 | 18066
2021-01-20 | 12 | 19553 | 17752
2021-01-20 | 13 | 19126 | 17487
2021-01-20 | 14 | 19378 | 17454
2021-01-20 | 15 | 19288 | 17458
2021-01-20 | 16 | 19581 | 17872
2021-01-20 | 17 | 20065 | 18454
2021-01-20 | 18 | 21204 | 19243
2021-01-20 | 19 | 20989 | 18975
2021-01-20 | 20 | 20575 | 18446
2021-01-20 | 21 | 20004 | 17853
2021-01-20 | 22 | 19407 | 17040
2021-01-20 | 23 | 18054 | 16036
2021-01-20 | 24 | 17135 | 14950
2021-01-21 | 1 | 16590 | 14297
2021-01-21 | 2 | 16293 | 13980
2021-01-21 | 3 | 16130 | 13842
2021-01-21 | 4 | 15992 | 13811
2021-01-21 | 5 | 16227 | 13964
2021-01-21 | 6 | 16664 | 14436
2021-01-21 | 7 | 17585 | 15421
2021-01-21 | 8 | 19107 | 16592
2021-01-21 | 9 | 19659 | 17142
2021-01-21 | 10 | 19581 | 17193
2021-01-21 | 11 | 19491 | 17097
2021-01-21 | 12 | 19508 | 17109
2021-01-21 | 13 | 19477 | 17104
2021-01-21 | 14 | 19565 | 17101
2021-01-21 | 15 | 19442 | 17092
2021-01-21 | 16 | 19575 | 17227
2021-01-21 | 17 | 19995 | 17689
2021-01-21 | 18 | 21092 | 18743
2021-01-21 | 19 | 20801 | 18397
2021-01-21 | 20 | 20195 | 17776
2021-01-21 | 21 | 19408 | 17190
2021-01-21 | 22 | 18794 | 16415
2021-01-21 | 23 | 17678 | 15511
2021-01-21 | 24 | 16824 | 14591
2021-01-22 | 1 | 16473 | 14296
2021-01-22 | 2 | 16116 | 13953
2021-01-22 | 3 | 15820 | 13730
2021-01-22 | 4 | 15842 | 13748
2021-01-22 | 5 | 15917 | 13842
2021-01-22 | 6 | 16530 | 14385
2021-01-22 | 7 | 17485 | 15311
2021-01-22 | 8 | 18787 | 16354
2021-01-22 | 9 | 19512 | 17207
2021-01-22 | 10 | 19885 | 17464
2021-01-22 | 11 | 19954 | 17605
2021-01-22 | 12 | 19957 | 17712
2021-01-22 | 13 | 19861 | 17604
2021-01-22 | 14 | 19752 | 17509
2021-01-22 | 15 | 19809 | 17525
2021-01-22 | 16 | 19936 | 17644
2021-01-22 | 17 | 20342 | 18136
2021-01-22 | 18 | 21266 | 18861
2021-01-22 | 19 | 21300 | 18873
2021-01-22 | 20 | 20529 | 18340
2021-01-22 | 21 | 20189 | 17893
2021-01-22 | 22 | 19447 | 17146
2021-01-22 | 23 | 18582 | 16315
2021-01-22 | 24 | 17975 | 15446
2021-01-23 | 1 | 17357 | 14813
2021-01-23 | 2 | 16981 | 14448
2021-01-23 | 3 | 16879 | 14284
2021-01-23 | 4 | 16670 | 14221
2021-01-23 | 5 | 16791 | 14278
2021-01-23 | 6 | 17151 | 14683
2021-01-23 | 7 | 17191 | 15156
2021-01-23 | 8 | 18248 | 16055
2021-01-23 | 9 | 18766 | 16615
2021-01-23 | 10 | 18934 | 16804
2021-01-23 | 11 | 18993 | 16978
2021-01-23 | 12 | 18942 | 16893
2021-01-23 | 13 | 18643 | 16687
2021-01-23 | 14 | 18613 | 16515
2021-01-23 | 15 | 18488 | 16488
2021-01-23 | 16 | 18862 | 16824
2021-01-23 | 17 | 19575 | 17690
2021-01-23 | 18 | 20895 | 19005
2021-01-23 | 19 | 21231 | 19264
2021-01-23 | 20 | 20005 | 18357
2021-01-23 | 21 | 19206 | 17767
2021-01-23 | 22 | 18646 | 17222
2021-01-23 | 23 | 17798 | 16538
2021-01-23 | 24 | 16867 | 15744
2021-01-24 | 1 | 16288 | 15173
2021-01-24 | 2 | 16061 | 14780
2021-01-24 | 3 | 15975 | 14548
2021-01-24 | 4 | 15836 | 14370
2021-01-24 | 5 | 15959 | 14338
2021-01-24 | 6 | 16020 | 14586
2021-01-24 | 7 | 16224 | 14818
2021-01-24 | 8 | 17058 | 15337
2021-01-24 | 9 | 17528 | 15855
2021-01-24 | 10 | 17869 | 16019
2021-01-24 | 11 | 18237 | 16272
2021-01-24 | 12 | 18684 | 16657
2021-01-24 | 13 | 18746 | 16799
2021-01-24 | 14 | 18715 | 16858
2021-01-24 | 15 | 18692 | 16909
2021-01-24 | 16 | 18832 | 17069
2021-01-24 | 17 | 19454 | 17846
2021-01-24 | 18 | 20936 | 18945
2021-01-24 | 19 | 20521 | 18837
2021-01-24 | 20 | 19641 | 18057
2021-01-24 | 21 | 19296 | 17321
2021-01-24 | 22 | 18859 | 16723
2021-01-24 | 23 | 17915 | 15911
2021-01-24 | 24 | 16899 | 15116
2021-01-25 | 1 | 16265 | 14551
2021-01-25 | 2 | 16251 | 14290
2021-01-25 | 3 | 16470 | 14155
2021-01-25 | 4 | 16541 | 14109
2021-01-25 | 5 | 16495 | 14359
2021-01-25 | 6 | 16811 | 14994
2021-01-25 | 7 | 17853 | 16018
2021-01-25 | 8 | 19043 | 17237
2021-01-25 | 9 | 19644 | 17821
2021-01-25 | 10 | 19603 | 17809
2021-01-25 | 11 | 19822 | 17793
2021-01-25 | 12 | 19988 | 17701
2021-01-25 | 13 | 19885 | 17688
2021-01-25 | 14 | 19880 | 17465
2021-01-25 | 15 | 19793 | 17415
2021-01-25 | 16 | 20086 | 17707
2021-01-25 | 17 | 20716 | 18249
2021-01-25 | 18 | 21584 | 19099
2021-01-25 | 19 | 21627 | 19051
2021-01-25 | 20 | 20786 | 18505
2021-01-25 | 21 | 20086 | 17851
2021-01-25 | 22 | 19199 | 17040
2021-01-25 | 23 | 18192 | 16404
2021-01-25 | 24 | 17530 | 15371
2021-01-26 | 1 | 17159 | 14655
2021-01-26 | 2 | 16781 | 14216
2021-01-26 | 3 | 16720 | 14095
2021-01-26 | 4 | 16746 | 14080
2021-01-26 | 5 | 16837 | 14160
2021-01-26 | 6 | 17304 | 14694
2021-01-26 | 7 | 18194 | 15611
2021-01-26 | 8 | 19685 | 16895
2021-01-26 | 9 | 20388 | 17525
2021-01-26 | 10 | 20750 | 18058
2021-01-26 | 11 | 20860 | 18315
2021-01-26 | 12 | 20682 | 18547
2021-01-26 | 13 | 20719 | 18763
2021-01-26 | 14 | 20394 | 18503
2021-01-26 | 15 | 20766 | 18538
2021-01-26 | 16 | 20521 | 18317
2021-01-26 | 17 | 21359 | 18907
2021-01-26 | 18 | 22239 | 19639
2021-01-26 | 19 | 21967 | 19510
2021-01-26 | 20 | 20859 | 18743
2021-01-26 | 21 | 19982 | 18028
2021-01-26 | 22 | 19236 | 17390
2021-01-26 | 23 | 18284 | 16597
2021-01-26 | 24 | 17437 | 15624
2021-01-27 | 1 | 17050 | 15203
2021-01-27 | 2 | 16447 | 14795
2021-01-27 | 3 | 16424 | 14503
2021-01-27 | 4 | 16650 | 14466
2021-01-27 | 5 | 17070 | 14617
2021-01-27 | 6 | 17419 | 15105
2021-01-27 | 7 | 18288 | 16163
2021-01-27 | 8 | 19415 | 17340
2021-01-27 | 9 | 19947 | 17862
2021-01-27 | 10 | 20161 | 18005
2021-01-27 | 11 | 20140 | 17951
2021-01-27 | 12 | 19537 | 17396
2021-01-27 | 13 | 19447 | 17174
2021-01-27 | 14 | 19364 | 16924
2021-01-27 | 15 | 19256 | 16911
2021-01-27 | 16 | 19394 | 17485
2021-01-27 | 17 | 20358 | 18292
2021-01-27 | 18 | 21628 | 19391
2021-01-27 | 19 | 21860 | 19651
2021-01-27 | 20 | 20936 | 19013
2021-01-27 | 21 | 19987 | 18429
2021-01-27 | 22 | 19588 | 17695
2021-01-27 | 23 | 18796 | 16836
2021-01-27 | 24 | 17708 | 15848
2021-01-28 | 1 | 17207 | 15242
2021-01-28 | 2 | 17064 | 14833
2021-01-28 | 3 | 16907 | 14746
2021-01-28 | 4 | 16860 | 14730
2021-01-28 | 5 | 17037 | 14953
2021-01-28 | 6 | 17690 | 15571
2021-01-28 | 7 | 18641 | 16517
2021-01-28 | 8 | 19485 | 17611
2021-01-28 | 9 | 20341 | 18189
2021-01-28 | 10 | 20290 | 18014
2021-01-28 | 11 | 20213 | 17798
2021-01-28 | 12 | 20211 | 17749
2021-01-28 | 13 | 20425 | 17744
2021-01-28 | 14 | 20499 | 17635
2021-01-28 | 15 | 20513 | 17680
2021-01-28 | 16 | 20873 | 18214
2021-01-28 | 17 | 21413 | 18892
2021-01-28 | 18 | 22695 | 19988
2021-01-28 | 19 | 22698 | 20150
2021-01-28 | 20 | 21716 | 19634
2021-01-28 | 21 | 20650 | 18847
2021-01-28 | 22 | 20258 | 18190
2021-01-28 | 23 | 19384 | 17209
2021-01-28 | 24 | 18408 | 16389
2021-01-29 | 1 | 18580 | 16012
2021-01-29 | 2 | 18017 | 15781
2021-01-29 | 3 | 17621 | 15593
2021-01-29 | 4 | 17356 | 15473
2021-01-29 | 5 | 17542 | 15617
2021-01-29 | 6 | 17967 | 16050
2021-01-29 | 7 | 18764 | 16851
2021-01-29 | 8 | 20143 | 17912
2021-01-29 | 9 | 20927 | 18493
2021-01-29 | 10 | 21088 | 18485
2021-01-29 | 11 | 21584 | 18644
2021-01-29 | 12 | 20960 | 18541
2021-01-29 | 13 | 20672 | 18281
2021-01-29 | 14 | 20160 | 17708
2021-01-29 | 15 | 20401 | 17706
2021-01-29 | 16 | 20680 | 17841
2021-01-29 | 17 | 21279 | 18488
2021-01-29 | 18 | 22442 | 19444
2021-01-29 | 19 | 22652 | 19792
2021-01-29 | 20 | 21695 | 19156
2021-01-29 | 21 | 21612 | 18682
2021-01-29 | 22 | 20685 | 17938
2021-01-29 | 23 | 19617 | 17061
2021-01-29 | 24 | 18544 | 16239
2021-01-30 | 1 | 17941 | 15498
2021-01-30 | 2 | 17506 | 15359
2021-01-30 | 3 | 17215 | 15225
2021-01-30 | 4 | 17129 | 15184
2021-01-30 | 5 | 17360 | 15148
2021-01-30 | 6 | 17788 | 15375
2021-01-30 | 7 | 18338 | 15828
2021-01-30 | 8 | 19074 | 16389
2021-01-30 | 9 | 19835 | 16915
2021-01-30 | 10 | 19890 | 17238
2021-01-30 | 11 | 19705 | 17233
2021-01-30 | 12 | 19596 | 17273
2021-01-30 | 13 | 19225 | 17080
2021-01-30 | 14 | 18952 | 16705
2021-01-30 | 15 | 19186 | 16502
2021-01-30 | 16 | 19000 | 16528
2021-01-30 | 17 | 19591 | 17073
2021-01-30 | 18 | 21205 | 18604
2021-01-30 | 19 | 21429 | 18889
2021-01-30 | 20 | 20468 | 18051
2021-01-30 | 21 | 19648 | 17575
2021-01-30 | 22 | 19421 | 17098
2021-01-30 | 23 | 18395 | 16338
2021-01-30 | 24 | 18132 | 15613
2021-01-31 | 1 | 17222 | 14934
2021-01-31 | 2 | 17017 | 14661
2021-01-31 | 3 | 16751 | 14424
2021-01-31 | 4 | 16492 | 14277
2021-01-31 | 5 | 16696 | 14242
2021-01-31 | 6 | 17044 | 14560
2021-01-31 | 7 | 17313 | 14779
2021-01-31 | 8 | 17982 | 15360
2021-01-31 | 9 | 18547 | 15876
2021-01-31 | 10 | 18784 | 16275
2021-01-31 | 11 | 18983 | 16486
2021-01-31 | 12 | 19047 | 16658
2021-01-31 | 13 | 19430 | 16663
2021-01-31 | 14 | 19270 | 16686
2021-01-31 | 15 | 19220 | 16649
2021-01-31 | 16 | 18974 | 16935
2021-01-31 | 17 | 20221 | 17722
2021-01-31 | 18 | 21427 | 18709
2021-01-31 | 19 | 21243 | 18885
2021-01-31 | 20 | 21068 | 18252
2021-01-31 | 21 | 20746 | 17772
2021-01-31 | 22 | 19962 | 17084
2021-01-31 | 23 | 18949 | 16242
2021-01-31 | 24 | 18162 | 15541
2021-02-01 | 1 | 17643 | 14951
2021-02-01 | 2 | 17619 | 14863
2021-02-01 | 3 | 17463 | 14840
2021-02-01 | 4 | 17344 | 14733
2021-02-01 | 5 | 17560 | 14873
2021-02-01 | 6 | 18669 | 15573
2021-02-01 | 7 | 20029 | 16691
2021-02-01 | 8 | 21480 | 17758
2021-02-01 | 9 | 21845 | 18427
2021-02-01 | 10 | 21738 | 18623
2021-02-01 | 11 | 21039 | 18341
2021-02-01 | 12 | 20868 | 18183
2021-02-01 | 13 | 21019 | 18017
2021-02-01 | 14 | 20539 | 17750
2021-02-01 | 15 | 20347 | 17593
2021-02-01 | 16 | 20464 | 17879
2021-02-01 | 17 | 21245 | 18650
2021-02-01 | 18 | 22424 | 19825
2021-02-01 | 19 | 22151 | 19722
2021-02-01 | 20 | 21784 | 19088
2021-02-01 | 21 | 21032 | 18426
2021-02-01 | 22 | 20300 | 17646
2021-02-01 | 23 | 19298 | 16731
2021-02-01 | 24 | 18291 | 15837
2021-02-02 | 1 | 17551 | 15277
2021-02-02 | 2 | 17410 | 14924
2021-02-02 | 3 | 17249 | 14640
2021-02-02 | 4 | 17391 | 14643
2021-02-02 | 5 | 17519 | 14849
2021-02-02 | 6 | 18107 | 15430
2021-02-02 | 7 | 18966 | 16365
2021-02-02 | 8 | 20505 | 17681
2021-02-02 | 9 | 20849 | 18034
2021-02-02 | 10 | 20508 | 17924
2021-02-02 | 11 | 20276 | 17717
2021-02-02 | 12 | 20196 | 17564
2021-02-02 | 13 | 20077 | 17408
2021-02-02 | 14 | 19684 | 17169
2021-02-02 | 15 | 19744 | 17134
2021-02-02 | 16 | 19892 | 17255
2021-02-02 | 17 | 20537 | 17951
2021-02-02 | 18 | 21553 | 18804
2021-02-02 | 19 | 21753 | 19005
2021-02-02 | 20 | 21005 | 18530
2021-02-02 | 21 | 20445 | 17998
2021-02-02 | 22 | 19598 | 17237
2021-02-02 | 23 | 18891 | 16288
2021-02-02 | 24 | 17925 | 15354
2021-02-03 | 1 | 17412 | 14771
2021-02-03 | 2 | 16975 | 14347
2021-02-03 | 3 | 16872 | 14261
2021-02-03 | 4 | 17020 | 14338
2021-02-03 | 5 | 17192 | 14544
2021-02-03 | 6 | 17736 | 15082
2021-02-03 | 7 | 18626 | 16121
2021-02-03 | 8 | 19922 | 17438
2021-02-03 | 9 | 20499 | 17993
2021-02-03 | 10 | 20513 | 17921
2021-02-03 | 11 | 20090 | 17406
2021-02-03 | 12 | 19248 | 16998
2021-02-03 | 13 | 18931 | 16698
2021-02-03 | 14 | 18774 | 16427
2021-02-03 | 15 | 18659 | 16277
2021-02-03 | 16 | 18645 | 16464
2021-02-03 | 17 | 19356 | 17312
2021-02-03 | 18 | 20729 | 18578
2021-02-03 | 19 | 21374 | 19047
2021-02-03 | 20 | 20576 | 18666
2021-02-03 | 21 | 19924 | 18053
2021-02-03 | 22 | 19315 | 17431
2021-02-03 | 23 | 18392 | 16411
2021-02-03 | 24 | 17630 | 15536
2021-02-04 | 1 | 17176 | 14936
2021-02-04 | 2 | 16652 | 14517
2021-02-04 | 3 | 16395 | 14494
2021-02-04 | 4 | 16478 | 14446
2021-02-04 | 5 | 16495 | 14582
2021-02-04 | 6 | 17288 | 15126
2021-02-04 | 7 | 18415 | 16249
2021-02-04 | 8 | 19758 | 17405
2021-02-04 | 9 | 19989 | 17632
2021-02-04 | 10 | 19272 | 16923
2021-02-04 | 11 | 18828 | 16460
2021-02-04 | 12 | 18742 | 16320
2021-02-04 | 13 | 18734 | 16069
2021-02-04 | 14 | 18373 | 15916
2021-02-04 | 15 | 18199 | 15929
2021-02-04 | 16 | 18633 | 16385
2021-02-04 | 17 | 19311 | 17156
2021-02-04 | 18 | 21022 | 18382
2021-02-04 | 19 | 21383 | 18626
2021-02-04 | 20 | 20565 | 17987
2021-02-04 | 21 | 20016 | 17569
2021-02-04 | 22 | 19008 | 16804
2021-02-04 | 23 | 17628 | 15749
2021-02-04 | 24 | 16798 | 14855
2021-02-05 | 1 | 16827 | 14456
2021-02-05 | 2 | 16672 | 14030
2021-02-05 | 3 | 16639 | 14147
2021-02-05 | 4 | 16645 | 14073
2021-02-05 | 5 | 16561 | 14133
2021-02-05 | 6 | 17137 | 14682
2021-02-05 | 7 | 18271 | 15773
2021-02-05 | 8 | 19213 | 16854
2021-02-05 | 9 | 20193 | 17540
2021-02-05 | 10 | 20301 | 17762
2021-02-05 | 11 | 20639 | 18048
2021-02-05 | 12 | 20583 | 18340
2021-02-05 | 13 | 20277 | 18110
2021-02-05 | 14 | 20088 | 17990
2021-02-05 | 15 | 19646 | 17697
2021-02-05 | 16 | 19847 | 17704
2021-02-05 | 17 | 20441 | 18066
2021-02-05 | 18 | 21388 | 18851
2021-02-05 | 19 | 21593 | 19121
2021-02-05 | 20 | 21079 | 18553
2021-02-05 | 21 | 20497 | 18126
2021-02-05 | 22 | 19695 | 17379
2021-02-05 | 23 | 18117 | 16519
2021-02-05 | 24 | 17501 | 15564
2021-02-06 | 1 | 16999 | 14965
2021-02-06 | 2 | 17066 | 14541
2021-02-06 | 3 | 16962 | 14337
2021-02-06 | 4 | 16939 | 14253
2021-02-06 | 5 | 17051 | 14346
2021-02-06 | 6 | 17457 | 14614
2021-02-06 | 7 | 17798 | 15084
2021-02-06 | 8 | 18573 | 15838
2021-02-06 | 9 | 19109 | 16437
2021-02-06 | 10 | 19407 | 16683
2021-02-06 | 11 | 19395 | 16817
2021-02-06 | 12 | 19351 | 16884
2021-02-06 | 13 | 19117 | 16830
2021-02-06 | 14 | 18856 | 16829
2021-02-06 | 15 | 18668 | 16865
2021-02-06 | 16 | 18856 | 17004
2021-02-06 | 17 | 19409 | 17726
2021-02-06 | 18 | 20719 | 18668
2021-02-06 | 19 | 21179 | 19023
2021-02-06 | 20 | 19989 | 18409
2021-02-06 | 21 | 19512 | 17773
2021-02-06 | 22 | 18733 | 17225
2021-02-06 | 23 | 18271 | 16481
2021-02-06 | 24 | 17414 | 15579
2021-02-07 | 1 | 16921 | 15074
2021-02-07 | 2 | 16881 | 14700
2021-02-07 | 3 | 16693 | 14500
2021-02-07 | 4 | 16436 | 14418
2021-02-07 | 5 | 16240 | 14405
2021-02-07 | 6 | 16160 | 14580
2021-02-07 | 7 | 16742 | 15079
2021-02-07 | 8 | 17466 | 15622
2021-02-07 | 9 | 18142 | 16194
2021-02-07 | 10 | 18572 | 16471
2021-02-07 | 11 | 18840 | 16599
2021-02-07 | 12 | 18963 | 16601
2021-02-07 | 13 | 18826 | 16528
2021-02-07 | 14 | 18617 | 16388
2021-02-07 | 15 | 18676 | 16418
2021-02-07 | 16 | 18824 | 16742
2021-02-07 | 17 | 19859 | 17691
2021-02-07 | 18 | 21298 | 19037
2021-02-07 | 19 | 21488 | 19549
2021-02-07 | 20 | 20950 | 18741
2021-02-07 | 21 | 20195 | 18224
2021-02-07 | 22 | 19469 | 17672
2021-02-07 | 23 | 18604 | 16954
2021-02-07 | 24 | 17803 | 16139
2021-02-08 | 1 | 17251 | 15632
2021-02-08 | 2 | 17322 | 15345
2021-02-08 | 3 | 17092 | 15265
2021-02-08 | 4 | 17178 | 15313
2021-02-08 | 5 | 17633 | 15536
2021-02-08 | 6 | 18492 | 16198
2021-02-08 | 7 | 20006 | 17369
2021-02-08 | 8 | 21156 | 18755
2021-02-08 | 9 | 21582 | 19209
2021-02-08 | 10 | 21727 | 19249
2021-02-08 | 11 | 20702 | 18744
2021-02-08 | 12 | 20342 | 18304
2021-02-08 | 13 | 20001 | 18008
2021-02-08 | 14 | 19864 | 17663
2021-02-08 | 15 | 20044 | 17629
2021-02-08 | 16 | 20206 | 17998
2021-02-08 | 17 | 21375 | 18936
2021-02-08 | 18 | 22309 | 19971
2021-02-08 | 19 | 22498 | 20318
2021-02-08 | 20 | 21945 | 19638
2021-02-08 | 21 | 21312 | 19079
2021-02-08 | 22 | 20297 | 18354
2021-02-08 | 23 | 19328 | 17464
2021-02-08 | 24 | 18719 | 16556
2021-02-09 | 1 | 18409 | 16112
2021-02-09 | 2 | 18027 | 15761
2021-02-09 | 3 | 17630 | 15545
2021-02-09 | 4 | 17818 | 15484
2021-02-09 | 5 | 17670 | 15562
2021-02-09 | 6 | 18272 | 16129
2021-02-09 | 7 | 19366 | 17219
2021-02-09 | 8 | 20317 | 18356
2021-02-09 | 9 | 20956 | 18947
2021-02-09 | 10 | 21064 | 18893
2021-02-09 | 11 | 20701 | 18534
2021-02-09 | 12 | 20727 | 18142
2021-02-09 | 13 | 20115 | 17657
2021-02-09 | 14 | 19972 | 17447
2021-02-09 | 15 | 20030 | 17496
2021-02-09 | 16 | 20150 | 17627
2021-02-09 | 17 | 21003 | 18433
2021-02-09 | 18 | 22099 | 19714
2021-02-09 | 19 | 22259 | 19902
2021-02-09 | 20 | 21531 | 19343
2021-02-09 | 21 | 20962 | 18871
2021-02-09 | 22 | 19926 | 17915
2021-02-09 | 23 | 19021 | 16946
2021-02-09 | 24 | 18464 | 16186
2021-02-10 | 1 | 17882 | 15683
2021-02-10 | 2 | 17539 | 15395
2021-02-10 | 3 | 17393 | 15212
2021-02-10 | 4 | 17211 | 15172
2021-02-10 | 5 | 17241 | 15403
2021-02-10 | 6 | 17993 | 16035
2021-02-10 | 7 | 18872 | 17225
2021-02-10 | 8 | 20036 | 18362
2021-02-10 | 9 | 20353 | 18639
2021-02-10 | 10 | 20194 | 18323
2021-02-10 | 11 | 20232 | 17982
2021-02-10 | 12 | 20073 | 17888
2021-02-10 | 13 | 19781 | 17653
2021-02-10 | 14 | 19419 | 17607
2021-02-10 | 15 | 19221 | 17610
2021-02-10 | 16 | 19565 | 18061
2021-02-10 | 17 | 20610 | 18918
2021-02-10 | 18 | 21616 | 19895
2021-02-10 | 19 | 22072 | 20185
2021-02-10 | 20 | 21473 | 19707
2021-02-10 | 21 | 21260 | 19151
2021-02-10 | 22 | 20510 | 18392
2021-02-10 | 23 | 19176 | 17386
2021-02-10 | 24 | 18272 | 16516
2021-02-11 | 1 | 17466 | 15971
2021-02-11 | 2 | 17064 | 15539
2021-02-11 | 3 | 16975 | 15366
2021-02-11 | 4 | 16958 | 15252
2021-02-11 | 5 | 17018 | 15392
2021-02-11 | 6 | 17724 | 16060
2021-02-11 | 7 | 18532 | 17166
2021-02-11 | 8 | 20040 | 18365
2021-02-11 | 9 | 20540 | 18626
2021-02-11 | 10 | 20202 | 18216
2021-02-11 | 11 | 19908 | 17692
2021-02-11 | 12 | 19726 | 17366
2021-02-11 | 13 | 19188 | 17121
2021-02-11 | 14 | 19122 | 16982
2021-02-11 | 15 | 19101 | 16926
2021-02-11 | 16 | 19183 | 17236
2021-02-11 | 17 | 20012 | 18295
2021-02-11 | 18 | 21616 | 19553
2021-02-11 | 19 | 21951 | 19984
2021-02-11 | 20 | 21317 | 19658
2021-02-11 | 21 | 21080 | 19133
2021-02-11 | 22 | 20204 | 18384
2021-02-11 | 23 | 19304 | 17670
2021-02-11 | 24 | 18303 | 16730
2021-02-12 | 1 | 17819 | 16006
2021-02-12 | 2 | 17261 | 15590
2021-02-12 | 3 | 16832 | 15516
2021-02-12 | 4 | 16894 | 15454
2021-02-12 | 5 | 17333 | 15796
2021-02-12 | 6 | 18236 | 16587
2021-02-12 | 7 | 19412 | 17671
2021-02-12 | 8 | 20681 | 18781
2021-02-12 | 9 | 21055 | 19244
2021-02-12 | 10 | 20991 | 19420
2021-02-12 | 11 | 21140 | 19272
2021-02-12 | 12 | 20631 | 19005
2021-02-12 | 13 | 20369 | 18716
2021-02-12 | 14 | 19956 | 18152
2021-02-12 | 15 | 19696 | 17838
2021-02-12 | 16 | 19708 | 18027
2021-02-12 | 17 | 20462 | 18922
2021-02-12 | 18 | 21198 | 19914
2021-02-12 | 19 | 21241 | 20212
2021-02-12 | 20 | 21178 | 19770
2021-02-12 | 21 | 20398 | 19285
2021-02-12 | 22 | 20138 | 18491
2021-02-12 | 23 | 19001 | 17619
2021-02-12 | 24 | 18570 | 16742
2021-02-13 | 1 | 18050 | 16168
2021-02-13 | 2 | 17728 | 15794
2021-02-13 | 3 | 17378 | 15655
2021-02-13 | 4 | 17022 | 15485
2021-02-13 | 5 | 17523 | 15656
2021-02-13 | 6 | 17567 | 15867
2021-02-13 | 7 | 17978 | 16403
2021-02-13 | 8 | 18586 | 17003
2021-02-13 | 9 | 19369 | 17355
2021-02-13 | 10 | 19654 | 17702
2021-02-13 | 11 | 20046 | 17988
2021-02-13 | 12 | 19642 | 17775
2021-02-13 | 13 | 19702 | 17624
2021-02-13 | 14 | 19746 | 17650
2021-02-13 | 15 | 19679 | 17771
2021-02-13 | 16 | 20131 | 18139
2021-02-13 | 17 | 20532 | 18807
2021-02-13 | 18 | 21440 | 19630
2021-02-13 | 19 | 21271 | 19775
2021-02-13 | 20 | 21131 | 19342
2021-02-13 | 21 | 20275 | 18472
2021-02-13 | 22 | 19651 | 17968
2021-02-13 | 23 | 19213 | 17435
2021-02-13 | 24 | 18826 | 16559
2021-02-14 | 1 | 17849 | 16020
2021-02-14 | 2 | 17097 | 15648
2021-02-14 | 3 | 16687 | 15413
2021-02-14 | 4 | 16753 | 15428
2021-02-14 | 5 | 16523 | 15408
2021-02-14 | 6 | 16784 | 15459
2021-02-14 | 7 | 17032 | 15904
2021-02-14 | 8 | 17672 | 16477
2021-02-14 | 9 | 18172 | 16704
2021-02-14 | 10 | 17823 | 16700
2021-02-14 | 11 | 17749 | 16558
2021-02-14 | 12 | 17321 | 16300
2021-02-14 | 13 | 16792 | 15904
2021-02-14 | 14 | 16390 | 15452
2021-02-14 | 15 | 16799 | 15425
2021-02-14 | 16 | 17088 | 15797
2021-02-14 | 17 | 17870 | 16738
2021-02-14 | 18 | 19396 | 18183
2021-02-14 | 19 | 20217 | 18808
2021-02-14 | 20 | 20046 | 18416
2021-02-14 | 21 | 19520 | 17737
2021-02-14 | 22 | 19135 | 17218
2021-02-14 | 23 | 18243 | 16557
2021-02-14 | 24 | 17628 | 15789
2021-02-15 | 1 | 17354 | 15309
2021-02-15 | 2 | 17100 | 14880
2021-02-15 | 3 | 17266 | 14654
2021-02-15 | 4 | 17376 | 14623
2021-02-15 | 5 | 17007 | 14552
2021-02-15 | 6 | 17317 | 14812
2021-02-15 | 7 | 17697 | 15367
2021-02-15 | 8 | 17889 | 15722
2021-02-15 | 9 | 18666 | 16271
2021-02-15 | 10 | 19141 | 16675
2021-02-15 | 11 | 19258 | 16943
2021-02-15 | 12 | 19019 | 17056
2021-02-15 | 13 | 18785 | 16780
2021-02-15 | 14 | 18400 | 16096
2021-02-15 | 15 | 18528 | 16128
2021-02-15 | 16 | 18862 | 16471
2021-02-15 | 17 | 19651 | 17309
2021-02-15 | 18 | 20914 | 18414
2021-02-15 | 19 | 21136 | 18719
2021-02-15 | 20 | 20616 | 18333
2021-02-15 | 21 | 20389 | 18032
2021-02-15 | 22 | 19571 | 17427
2021-02-15 | 23 | 18731 | 16550
2021-02-15 | 24 | 18197 | 15819
2021-02-16 | 1 | 18051 | 15420
2021-02-16 | 2 | 17513 | 15044
2021-02-16 | 3 | 17411 | 14899
2021-02-16 | 4 | 17433 | 14852
2021-02-16 | 5 | 17567 | 15016
2021-02-16 | 6 | 18312 | 15631
2021-02-16 | 7 | 19060 | 16604
2021-02-16 | 8 | 19708 | 17550
2021-02-16 | 9 | 20117 | 18571
2021-02-16 | 10 | 20142 | 18860
2021-02-16 | 11 | 21089 | 18980
2021-02-16 | 12 | 21129 | 19036
2021-02-16 | 13 | 21109 | 19228
2021-02-16 | 14 | 20887 | 18832
2021-02-16 | 15 | 20536 | 18404
2021-02-16 | 16 | 20627 | 18474
2021-02-16 | 17 | 20557 | 18620
2021-02-16 | 18 | 21546 | 19509
2021-02-16 | 19 | 22034 | 19947
2021-02-16 | 20 | 22069 | 19976
2021-02-16 | 21 | 21166 | 19146
2021-02-16 | 22 | 20415 | 18432
2021-02-16 | 23 | 19461 | 17554
2021-02-16 | 24 | 18588 | 16552
2021-02-17 | 1 | 18449 | 16336
2021-02-17 | 2 | 18288 | 16076
2021-02-17 | 3 | 18262 | 15966
2021-02-17 | 4 | 18347 | 15909
2021-02-17 | 5 | 18104 | 15813
2021-02-17 | 6 | 18626 | 16336
2021-02-17 | 7 | 19522 | 17464
2021-02-17 | 8 | 20691 | 18637
2021-02-17 | 9 | 21049 | 19065
2021-02-17 | 10 | 20597 | 18762
2021-02-17 | 11 | 20609 | 18307
2021-02-17 | 12 | 20162 | 17924
2021-02-17 | 13 | 20131 | 17851
2021-02-17 | 14 | 19902 | 17532
2021-02-17 | 15 | 19731 | 17820
2021-02-17 | 16 | 20281 | 18268
2021-02-17 | 17 | 20663 | 18816
2021-02-17 | 18 | 21651 | 19527
2021-02-17 | 19 | 22101 | 19934
2021-02-17 | 20 | 21819 | 19604
2021-02-17 | 21 | 21190 | 18963
2021-02-17 | 22 | 20555 | 18229
2021-02-17 | 23 | 19713 | 17347
2021-02-17 | 24 | 18679 | 16290
2021-02-18 | 1 | 18209 | 15686
2021-02-18 | 2 | 18027 | 15374
2021-02-18 | 3 | 17912 | 15191
2021-02-18 | 4 | 17833 | 15116
2021-02-18 | 5 | 17987 | 15339
2021-02-18 | 6 | 18482 | 15799
2021-02-18 | 7 | 19405 | 16895
2021-02-18 | 8 | 20641 | 18026
2021-02-18 | 9 | 21141 | 18527
2021-02-18 | 10 | 21327 | 18680
2021-02-18 | 11 | 21086 | 18640
2021-02-18 | 12 | 20710 | 18376
2021-02-18 | 13 | 20664 | 18274
2021-02-18 | 14 | 20643 | 18137
2021-02-18 | 15 | 20448 | 17978
2021-02-18 | 16 | 20730 | 18200
2021-02-18 | 17 | 21387 | 18802
2021-02-18 | 18 | 21962 | 19379
2021-02-18 | 19 | 22243 | 19717
2021-02-18 | 20 | 22129 | 19517
2021-02-18 | 21 | 21512 | 18930
2021-02-18 | 22 | 20775 | 18167
2021-02-18 | 23 | 19800 | 17183
2021-02-18 | 24 | 18762 | 16188
2021-02-19 | 1 | 18109 | 15604
2021-02-19 | 2 | 17675 | 15262
2021-02-19 | 3 | 17806 | 15254
2021-02-19 | 4 | 17922 | 15292
2021-02-19 | 5 | 18202 | 15485
2021-02-19 | 6 | 18429 | 15749
2021-02-19 | 7 | 19517 | 16893
2021-02-19 | 8 | 20283 | 17925
2021-02-19 | 9 | 20830 | 18502
2021-02-19 | 10 | 21050 | 18641
2021-02-19 | 11 | 20977 | 18446
2021-02-19 | 12 | 20563 | 18106
2021-02-19 | 13 | 19999 | 17804
2021-02-19 | 14 | 19224 | 17632
2021-02-19 | 15 | 19222 | 17627
2021-02-19 | 16 | 19533 | 17736
2021-02-19 | 17 | 20071 | 18197
2021-02-19 | 18 | 20667 | 18774
2021-02-19 | 19 | 20926 | 18971
2021-02-19 | 20 | 20197 | 18647
2021-02-19 | 21 | 19965 | 18200
2021-02-19 | 22 | 19374 | 17620
2021-02-19 | 23 | 18790 | 16944
2021-02-19 | 24 | 17807 | 15944
2021-02-20 | 1 | 17284 | 15295
2021-02-20 | 2 | 16705 | 15003
2021-02-20 | 3 | 16651 | 14782
2021-02-20 | 4 | 16198 | 14557
2021-02-20 | 5 | 16900 | 14621
2021-02-20 | 6 | 17314 | 14953
2021-02-20 | 7 | 17598 | 15443
2021-02-20 | 8 | 17873 | 16127
2021-02-20 | 9 | 18747 | 16729
2021-02-20 | 10 | 18836 | 16900
2021-02-20 | 11 | 18248 | 16621
2021-02-20 | 12 | 17784 | 16188
2021-02-20 | 13 | 17376 | 15891
2021-02-20 | 14 | 17300 | 15781
2021-02-20 | 15 | 16804 | 15677
2021-02-20 | 16 | 16805 | 15925
2021-02-20 | 17 | 17497 | 16604
2021-02-20 | 18 | 18554 | 17580
2021-02-20 | 19 | 19433 | 18221
2021-02-20 | 20 | 19341 | 17922
2021-02-20 | 21 | 19116 | 17425
2021-02-20 | 22 | 17958 | 16895
2021-02-20 | 23 | 17247 | 16127
2021-02-20 | 24 | 16815 | 15344
2021-02-21 | 1 | 16996 | 15116
2021-02-21 | 2 | 16654 | 14745
2021-02-21 | 3 | 16005 | 14327
2021-02-21 | 4 | 16030 | 14306
2021-02-21 | 5 | 16316 | 14554
2021-02-21 | 6 | 16425 | 14648
2021-02-21 | 7 | 16826 | 15081
2021-02-21 | 8 | 17444 | 15568
2021-02-21 | 9 | 17714 | 16005
2021-02-21 | 10 | 17743 | 15801
2021-02-21 | 11 | 17347 | 15553
2021-02-21 | 12 | 16870 | 15362
2021-02-21 | 13 | 17075 | 15199
2021-02-21 | 14 | 16878 | 14907
2021-02-21 | 15 | 16967 | 14853
2021-02-21 | 16 | 17352 | 15445
2021-02-21 | 17 | 17997 | 16571
2021-02-21 | 18 | 19100 | 17699
2021-02-21 | 19 | 19636 | 18256
2021-02-21 | 20 | 19700 | 17894
2021-02-21 | 21 | 19126 | 17367
2021-02-21 | 22 | 18409 | 16770
2021-02-21 | 23 | 18028 | 15960
2021-02-21 | 24 | 17389 | 15024
2021-02-22 | 1 | 17127 | 14545
2021-02-22 | 2 | 16487 | 14019
2021-02-22 | 3 | 16202 | 13869
2021-02-22 | 4 | 16313 | 13818
2021-02-22 | 5 | 16484 | 13943
2021-02-22 | 6 | 16756 | 14518
2021-02-22 | 7 | 18091 | 15754
2021-02-22 | 8 | 19176 | 16878
2021-02-22 | 9 | 19582 | 17465
2021-02-22 | 10 | 19549 | 17719
2021-02-22 | 11 | 19801 | 17941
2021-02-22 | 12 | 19554 | 18073
2021-02-22 | 13 | 19622 | 17996
2021-02-22 | 14 | 19192 | 17684
2021-02-22 | 15 | 19175 | 17443
2021-02-22 | 16 | 19369 | 17466
2021-02-22 | 17 | 19613 | 17991
2021-02-22 | 18 | 20454 | 18633
2021-02-22 | 19 | 20555 | 18762
2021-02-22 | 20 | 20359 | 18240
2021-02-22 | 21 | 19708 | 17613
2021-02-22 | 22 | 18807 | 16757
2021-02-22 | 23 | 18219 | 15832
2021-02-22 | 24 | 17053 | 14956
2021-02-23 | 1 | 16271 | 14338
2021-02-23 | 2 | 16036 | 13997
2021-02-23 | 3 | 15925 | 13800
2021-02-23 | 4 | 16025 | 13744
2021-02-23 | 5 | 15988 | 13897
2021-02-23 | 6 | 16710 | 14422
2021-02-23 | 7 | 17782 | 15595
2021-02-23 | 8 | 18856 | 16729
2021-02-23 | 9 | 19664 | 17392
2021-02-23 | 10 | 19672 | 17425
2021-02-23 | 11 | 19465 | 17151
2021-02-23 | 12 | 19331 | 17095
2021-02-23 | 13 | 19405 | 17048
2021-02-23 | 14 | 19347 | 16714
2021-02-23 | 15 | 19253 | 16575
2021-02-23 | 16 | 18979 | 16671
2021-02-23 | 17 | 19123 | 17020
2021-02-23 | 18 | 20010 | 17786
2021-02-23 | 19 | 19905 | 18068
2021-02-23 | 20 | 19619 | 17945
2021-02-23 | 21 | 18684 | 17361
2021-02-23 | 22 | 18164 | 16592
2021-02-23 | 23 | 17252 | 15797
2021-02-23 | 24 | 16290 | 14794
2021-02-24 | 1 | 15943 | 14307
2021-02-24 | 2 | 15648 | 13970
2021-02-24 | 3 | 15398 | 13778
2021-02-24 | 4 | 15013 | 13734
2021-02-24 | 5 | 15536 | 13861
2021-02-24 | 6 | 15837 | 14290
2021-02-24 | 7 | 17081 | 15424
2021-02-24 | 8 | 17996 | 16343
2021-02-24 | 9 | 18391 | 16587
2021-02-24 | 10 | 18213 | 16282
2021-02-24 | 11 | 18125 | 16092
2021-02-24 | 12 | 18248 | 15986
2021-02-24 | 13 | 18289 | 15993
2021-02-24 | 14 | 18470 | 15968
2021-02-24 | 15 | 18418 | 16000
2021-02-24 | 16 | 18121 | 16120
2021-02-24 | 17 | 18606 | 16938
2021-02-24 | 18 | 19504 | 17750
2021-02-24 | 19 | 19996 | 18007
2021-02-24 | 20 | 19828 | 17807
2021-02-24 | 21 | 19538 | 17347
2021-02-24 | 22 | 19040 | 16850
2021-02-24 | 23 | 18045 | 16013
2021-02-24 | 24 | 16945 | 15058
2021-02-25 | 1 | 16178 | 14447
2021-02-25 | 2 | 15860 | 14156
2021-02-25 | 3 | 15684 | 13982
2021-02-25 | 4 | 15568 | 13903
2021-02-25 | 5 | 15688 | 13952
2021-02-25 | 6 | 16777 | 14683
2021-02-25 | 7 | 18215 | 15945
2021-02-25 | 8 | 19419 | 17222
2021-02-25 | 9 | 19293 | 17478
2021-02-25 | 10 | 18785 | 16878
2021-02-25 | 11 | 18132 | 16294
2021-02-25 | 12 | 17953 | 16043
2021-02-25 | 13 | 17613 | 15887
2021-02-25 | 14 | 17673 | 15696
2021-02-25 | 15 | 17383 | 15675
2021-02-25 | 16 | 17419 | 15976
2021-02-25 | 17 | 17823 | 16657
2021-02-25 | 18 | 19118 | 17850
2021-02-25 | 19 | 19874 | 18544
2021-02-25 | 20 | 19918 | 18491
2021-02-25 | 21 | 19449 | 18038
2021-02-25 | 22 | 18463 | 17153
2021-02-25 | 23 | 17442 | 16244
2021-02-25 | 24 | 16996 | 15302
2021-02-26 | 1 | 16244 | 14665
2021-02-26 | 2 | 16111 | 14338
2021-02-26 | 3 | 15814 | 14308
2021-02-26 | 4 | 15857 | 14367
2021-02-26 | 5 | 15880 | 14608
2021-02-26 | 6 | 16520 | 15134
2021-02-26 | 7 | 17396 | 16360
2021-02-26 | 8 | 18207 | 17109
2021-02-26 | 9 | 17720 | 16822
2021-02-26 | 10 | 17605 | 16221
2021-02-26 | 11 | 17393 | 16002
2021-02-26 | 12 | 17587 | 15873
2021-02-26 | 13 | 17963 | 15965
2021-02-26 | 14 | 17208 | 15479
2021-02-26 | 15 | 16868 | 15284
2021-02-26 | 16 | 16518 | 15237
2021-02-26 | 17 | 17167 | 15890
2021-02-26 | 18 | 18278 | 16923
2021-02-26 | 19 | 19177 | 17588
2021-02-26 | 20 | 19612 | 17597
2021-02-26 | 21 | 19220 | 17246
2021-02-26 | 22 | 18395 | 16442
2021-02-26 | 23 | 17628 | 15636
2021-02-26 | 24 | 16611 | 14683
2021-02-27 | 1 | 16217 | 14177
2021-02-27 | 2 | 15914 | 13651
2021-02-27 | 3 | 15492 | 13272
2021-02-27 | 4 | 15380 | 13323
2021-02-27 | 5 | 15757 | 13361
2021-02-27 | 6 | 15908 | 13649
2021-02-27 | 7 | 16514 | 14226
2021-02-27 | 8 | 16591 | 14942
2021-02-27 | 9 | 17284 | 15618
2021-02-27 | 10 | 18153 | 16504
2021-02-27 | 11 | 18586 | 16616
2021-02-27 | 12 | 17910 | 16385
2021-02-27 | 13 | 17306 | 15802
2021-02-27 | 14 | 16878 | 15322
2021-02-27 | 15 | 16507 | 14849
2021-02-27 | 16 | 16470 | 14805
2021-02-27 | 17 | 17291 | 15353
2021-02-27 | 18 | 17867 | 16451
2021-02-27 | 19 | 18660 | 17040
2021-02-27 | 20 | 18269 | 16866
2021-02-27 | 21 | 17751 | 16426
2021-02-27 | 22 | 17083 | 15820
2021-02-27 | 23 | 16161 | 15070
2021-02-27 | 24 | 15658 | 14346
2021-02-28 | 1 | 15620 | 13883
2021-02-28 | 2 | 15591 | 13713
2021-02-28 | 3 | 15333 | 13412
2021-02-28 | 4 | 14897 | 13200
2021-02-28 | 5 | 14899 | 13240
2021-02-28 | 6 | 15015 | 13374
2021-02-28 | 7 | 15251 | 13533
2021-02-28 | 8 | 15841 | 13939
2021-02-28 | 9 | 16482 | 14580
2021-02-28 | 10 | 16865 | 14848
2021-02-28 | 11 | 17228 | 15118
2021-02-28 | 12 | 17510 | 15487
2021-02-28 | 13 | 17613 | 15518
2021-02-28 | 14 | 17222 | 15227
2021-02-28 | 15 | 17067 | 15202
2021-02-28 | 16 | 17587 | 15815
2021-02-28 | 17 | 18055 | 16278
2021-02-28 | 18 | 18699 | 17056
2021-02-28 | 19 | 18721 | 17060
2021-02-28 | 20 | 18578 | 16848
2021-02-28 | 21 | 17915 | 16097
2021-02-28 | 22 | 17385 | 15401
2021-02-28 | 23 | 16438 | 14528
2021-02-28 | 24 | 15657 | 13564
2021-03-01 | 1 | 15048 | 13054
2021-03-01 | 2 | 14712 | 12699
2021-03-01 | 3 | 14546 | 12620
2021-03-01 | 4 | 14620 | 12673
2021-03-01 | 5 | 15049 | 13074
2021-03-01 | 6 | 15693 | 13756
2021-03-01 | 7 | 16749 | 14901
2021-03-01 | 8 | 18468 | 16259
2021-03-01 | 9 | 18785 | 16926
2021-03-01 | 10 | 18659 | 16817
2021-03-01 | 11 | 18421 | 16631
2021-03-01 | 12 | 18455 | 16656
2021-03-01 | 13 | 18969 | 16822
2021-03-01 | 14 | 19041 | 16634
2021-03-01 | 15 | 18832 | 16424
2021-03-01 | 16 | 18919 | 16580
2021-03-01 | 17 | 19780 | 17432
2021-03-01 | 18 | 21202 | 18648
2021-03-01 | 19 | 21889 | 19344
2021-03-01 | 20 | 21556 | 19223
2021-03-01 | 21 | 21028 | 18744
2021-03-01 | 22 | 20406 | 18004
2021-03-01 | 23 | 19639 | 17154
2021-03-01 | 24 | 18563 | 16231
2021-03-02 | 1 | 17757 | 15751
2021-03-02 | 2 | 17338 | 15370
2021-03-02 | 3 | 17086 | 15258
2021-03-02 | 4 | 17151 | 15393
2021-03-02 | 5 | 17527 | 15760
2021-03-02 | 6 | 18049 | 16498
2021-03-02 | 7 | 18512 | 17492
2021-03-02 | 8 | 18691 | 18091
2021-03-02 | 9 | 18856 | 18200
2021-03-02 | 10 | 18273 | 17627
2021-03-02 | 11 | 18127 | 17339
2021-03-02 | 12 | 17686 | 16839
2021-03-02 | 13 | 17211 | 16416
2021-03-02 | 14 | 16828 | 15969
2021-03-02 | 15 | 16512 | 15901
2021-03-02 | 16 | 16945 | 16220
2021-03-02 | 17 | 17893 | 17127
2021-03-02 | 18 | 18707 | 18303
2021-03-02 | 19 | 19612 | 18979
2021-03-02 | 20 | 19378 | 18913
2021-03-02 | 21 | 19333 | 18281
2021-03-02 | 22 | 18675 | 17345
2021-03-02 | 23 | 17949 | 16293
2021-03-02 | 24 | 17089 | 15158
2021-03-03 | 1 | 16241 | 14627
2021-03-03 | 2 | 15885 | 14048
2021-03-03 | 3 | 15561 | 13872
2021-03-03 | 4 | 15735 | 13861
2021-03-03 | 5 | 15832 | 14112
2021-03-03 | 6 | 16499 | 14853
2021-03-03 | 7 | 16818 | 15831
2021-03-03 | 8 | 18248 | 16926
2021-03-03 | 9 | 18536 | 17106
2021-03-03 | 10 | 18322 | 16898
2021-03-03 | 11 | 17650 | 16330
2021-03-03 | 12 | 17422 | 16053
2021-03-03 | 13 | 17424 | 16143
2021-03-03 | 14 | 17478 | 16113
2021-03-03 | 15 | 17181 | 15903
2021-03-03 | 16 | 17408 | 16121
2021-03-03 | 17 | 17761 | 16821
2021-03-03 | 18 | 18877 | 17893
2021-03-03 | 19 | 19289 | 18260
2021-03-03 | 20 | 19366 | 18143
2021-03-03 | 21 | 18667 | 17649
2021-03-03 | 22 | 17821 | 16844
2021-03-03 | 23 | 17010 | 15794
2021-03-03 | 24 | 16146 | 14888
2021-03-04 | 1 | 15957 | 14282
2021-03-04 | 2 | 15699 | 13957
2021-03-04 | 3 | 15725 | 13862
2021-03-04 | 4 | 15754 | 13852
2021-03-04 | 5 | 15920 | 14020
2021-03-04 | 6 | 16481 | 14574
2021-03-04 | 7 | 17396 | 15524
2021-03-04 | 8 | 18434 | 16580
2021-03-04 | 9 | 18649 | 16674
2021-03-04 | 10 | 18231 | 16164
2021-03-04 | 11 | 17912 | 15856
2021-03-04 | 12 | 17615 | 15729
2021-03-04 | 13 | 17723 | 15763
2021-03-04 | 14 | 17700 | 15670
2021-03-04 | 15 | 17599 | 15551
2021-03-04 | 16 | 17527 | 15614
2021-03-04 | 17 | 18680 | 16656
2021-03-04 | 18 | 19678 | 17809
2021-03-04 | 19 | 20833 | 18894
2021-03-04 | 20 | 20547 | 18972
2021-03-04 | 21 | 20199 | 18488
2021-03-04 | 22 | 19191 | 17735
2021-03-04 | 23 | 18499 | 16837
2021-03-04 | 24 | 17379 | 15783
2021-03-05 | 1 | 16632 | 15116
2021-03-05 | 2 | 16413 | 14756
2021-03-05 | 3 | 16424 | 14745
2021-03-05 | 4 | 16202 | 14621
2021-03-05 | 5 | 16507 | 14871
2021-03-05 | 6 | 17047 | 15420
2021-03-05 | 7 | 18185 | 16504
2021-03-05 | 8 | 19257 | 17297
2021-03-05 | 9 | 19206 | 17231
2021-03-05 | 10 | 18877 | 16767
2021-03-05 | 11 | 18467 | 16262
2021-03-05 | 12 | 18371 | 16190
2021-03-05 | 13 | 18164 | 16053
2021-03-05 | 14 | 18123 | 15879
2021-03-05 | 15 | 17736 | 15576
2021-03-05 | 16 | 17887 | 15865
2021-03-05 | 17 | 18777 | 16727
2021-03-05 | 18 | 19762 | 17641
2021-03-05 | 19 | 20529 | 18311
2021-03-05 | 20 | 20534 | 18299
2021-03-05 | 21 | 19808 | 17763
2021-03-05 | 22 | 19060 | 17023
2021-03-05 | 23 | 17958 | 16179
2021-03-05 | 24 | 16998 | 15191
2021-03-06 | 1 | 17135 | 14615
2021-03-06 | 2 | 16905 | 14418
2021-03-06 | 3 | 16846 | 14218
2021-03-06 | 4 | 16532 | 14158
2021-03-06 | 5 | 16558 | 14231
2021-03-06 | 6 | 16636 | 14507
2021-03-06 | 7 | 17222 | 15114
2021-03-06 | 8 | 17189 | 15727
2021-03-06 | 9 | 17621 | 15923
2021-03-06 | 10 | 17890 | 15913
2021-03-06 | 11 | 18044 | 15863
2021-03-06 | 12 | 18138 | 15806
2021-03-06 | 13 | 18499 | 15709
2021-03-06 | 14 | 17895 | 15440
2021-03-06 | 15 | 17519 | 15241
2021-03-06 | 16 | 17389 | 15427
2021-03-06 | 17 | 17683 | 16095
2021-03-06 | 18 | 18102 | 17066
2021-03-06 | 19 | 19468 | 17949
2021-03-06 | 20 | 19566 | 18029
2021-03-06 | 21 | 19171 | 17573
2021-03-06 | 22 | 18994 | 16951
2021-03-06 | 23 | 18030 | 16086
2021-03-06 | 24 | 17257 | 15295
2021-03-07 | 1 | 16251 | 14699
2021-03-07 | 2 | 15676 | 14279
2021-03-07 | 3 | 15467 | 14103
2021-03-07 | 4 | 15773 | 14160
2021-03-07 | 5 | 16254 | 14367
2021-03-07 | 6 | 16304 | 14582
2021-03-07 | 7 | 16552 | 15092
2021-03-07 | 8 | 16596 | 15185
2021-03-07 | 9 | 16571 | 14928
2021-03-07 | 10 | 16430 | 14820
2021-03-07 | 11 | 16604 | 14698
2021-03-07 | 12 | 16902 | 14973
2021-03-07 | 13 | 16650 | 15084
2021-03-07 | 14 | 16384 | 14726
2021-03-07 | 15 | 16061 | 14543
2021-03-07 | 16 | 16248 | 14741
2021-03-07 | 17 | 16904 | 15655
2021-03-07 | 18 | 17945 | 17020
2021-03-07 | 19 | 19393 | 17928
2021-03-07 | 20 | 20019 | 18192
2021-03-07 | 21 | 19308 | 17649
2021-03-07 | 22 | 18550 | 17042
2021-03-07 | 23 | 17264 | 16168
2021-03-07 | 24 | 16699 | 15333
2021-03-08 | 1 | 16324 | 14850
2021-03-08 | 2 | 16278 | 14550
2021-03-08 | 3 | 16427 | 14369
2021-03-08 | 4 | 16303 | 14312
2021-03-08 | 5 | 16514 | 14448
2021-03-08 | 6 | 17072 | 14910
2021-03-08 | 7 | 17686 | 15984
2021-03-08 | 8 | 18553 | 16827
2021-03-08 | 9 | 19297 | 17123
2021-03-08 | 10 | 19443 | 16922
2021-03-08 | 11 | 18490 | 16233
2021-03-08 | 12 | 18454 | 16208
2021-03-08 | 13 | 18331 | 15933
2021-03-08 | 14 | 18542 | 15908
2021-03-08 | 15 | 18202 | 15853
2021-03-08 | 16 | 18631 | 16214
2021-03-08 | 17 | 18905 | 16956
2021-03-08 | 18 | 19662 | 17718
2021-03-08 | 19 | 20003 | 18083
2021-03-08 | 20 | 19115 | 17786
2021-03-08 | 21 | 18380 | 17122
2021-03-08 | 22 | 17507 | 16459
2021-03-08 | 23 | 17031 | 15684
2021-03-08 | 24 | 15912 | 14731
2021-03-09 | 1 | 15391 | 14158
2021-03-09 | 2 | 14764 | 13678
2021-03-09 | 3 | 14813 | 13653
2021-03-09 | 4 | 15048 | 13847
2021-03-09 | 5 | 15163 | 14018
2021-03-09 | 6 | 15749 | 14409
2021-03-09 | 7 | 17059 | 15582
2021-03-09 | 8 | 17736 | 16258
2021-03-09 | 9 | 17672 | 16337
2021-03-09 | 10 | 17167 | 15675
2021-03-09 | 11 | 16392 | 15110
2021-03-09 | 12 | 16001 | 14961
2021-03-09 | 13 | 15882 | 14899
2021-03-09 | 14 | 15661 | 14628
2021-03-09 | 15 | 15672 | 14589
2021-03-09 | 16 | 16123 | 14809
2021-03-09 | 17 | 16770 | 15582
2021-03-09 | 18 | 18020 | 16606
2021-03-09 | 19 | 18270 | 17126
2021-03-09 | 20 | 18371 | 17108
2021-03-09 | 21 | 17989 | 16559
2021-03-09 | 22 | 17457 | 15918
2021-03-09 | 23 | 16645 | 14979
2021-03-09 | 24 | 15844 | 14042
2021-03-10 | 1 | 15820 | 13564
2021-03-10 | 2 | 15678 | 13041
2021-03-10 | 3 | 15553 | 12838
2021-03-10 | 4 | 15670 | 12860
2021-03-10 | 5 | 15846 | 13048
2021-03-10 | 6 | 16234 | 13565
2021-03-10 | 7 | 17100 | 14608
2021-03-10 | 8 | 17916 | 15508
2021-03-10 | 9 | 17657 | 15488
2021-03-10 | 10 | 17121 | 15052
2021-03-10 | 11 | 16895 | 14840
2021-03-10 | 12 | 16781 | 14480
2021-03-10 | 13 | 16837 | 14526
2021-03-10 | 14 | 16454 | 14249
2021-03-10 | 15 | 16704 | 14386
2021-03-10 | 16 | 16784 | 14791
2021-03-10 | 17 | 17937 | 15804
2021-03-10 | 18 | 18302 | 16421
2021-03-10 | 19 | 18644 | 16778
2021-03-10 | 20 | 18332 | 16630
2021-03-10 | 21 | 18288 | 15976
2021-03-10 | 22 | 17849 | 15174
2021-03-10 | 23 | 16691 | 14182
2021-03-10 | 24 | 15784 | 13193
2021-03-11 | 1 | 15054 | 12551
2021-03-11 | 2 | 14604 | 12206
2021-03-11 | 3 | 14388 | 12011
2021-03-11 | 4 | 14209 | 11901
2021-03-11 | 5 | 14245 | 12030
2021-03-11 | 6 | 14820 | 12598
2021-03-11 | 7 | 16048 | 13682
2021-03-11 | 8 | 17056 | 14840
2021-03-11 | 9 | 17308 | 15119
2021-03-11 | 10 | 17120 | 14993
2021-03-11 | 11 | 17034 | 14902
2021-03-11 | 12 | 16813 | 14827
2021-03-11 | 13 | 16722 | 14725
2021-03-11 | 14 | 16672 | 14656
2021-03-11 | 15 | 16703 | 14568
2021-03-11 | 16 | 17037 | 14580
2021-03-11 | 17 | 17652 | 15367
2021-03-11 | 18 | 18396 | 16067
2021-03-11 | 19 | 18458 | 16502
2021-03-11 | 20 | 18385 | 16526
2021-03-11 | 21 | 17637 | 16003
2021-03-11 | 22 | 17075 | 15421
2021-03-11 | 23 | 16620 | 14594
2021-03-11 | 24 | 15760 | 13820
2021-03-12 | 1 | 15153 | 13403
2021-03-12 | 2 | 14627 | 13010
2021-03-12 | 3 | 14421 | 12864
2021-03-12 | 4 | 14535 | 12934
2021-03-12 | 5 | 14688 | 13079
2021-03-12 | 6 | 15481 | 13630
2021-03-12 | 7 | 16293 | 14742
2021-03-12 | 8 | 16976 | 15454
2021-03-12 | 9 | 16854 | 15330
2021-03-12 | 10 | 16449 | 14699
2021-03-12 | 11 | 15827 | 14090
2021-03-12 | 12 | 15858 | 13966
2021-03-12 | 13 | 16184 | 14050
2021-03-12 | 14 | 16323 | 14124
2021-03-12 | 15 | 16461 | 14352
2021-03-12 | 16 | 16558 | 14513
2021-03-12 | 17 | 16836 | 15005
2021-03-12 | 18 | 17527 | 16040
2021-03-12 | 19 | 18443 | 16891
2021-03-12 | 20 | 18923 | 17367
2021-03-12 | 21 | 18304 | 16910
2021-03-12 | 22 | 17809 | 16354
2021-03-12 | 23 | 16969 | 15623
2021-03-12 | 24 | 16270 | 14796
2021-03-13 | 1 | 16056 | 14323
2021-03-13 | 2 | 15285 | 13615
2021-03-13 | 3 | 15322 | 13637
2021-03-13 | 4 | 15259 | 13670
2021-03-13 | 5 | 15482 | 13928
2021-03-13 | 6 | 15455 | 14224
2021-03-13 | 7 | 15814 | 14701
2021-03-13 | 8 | 15564 | 14801
2021-03-13 | 9 | 15712 | 14811
2021-03-13 | 10 | 15893 | 14571
2021-03-13 | 11 | 15999 | 14494
2021-03-13 | 12 | 15810 | 14440
2021-03-13 | 13 | 15790 | 14278
2021-03-13 | 14 | 15780 | 14003
2021-03-13 | 15 | 15923 | 13743
2021-03-13 | 16 | 15992 | 13891
2021-03-13 | 17 | 16441 | 14923
2021-03-13 | 18 | 17705 | 15925
2021-03-13 | 19 | 18199 | 16366
2021-03-13 | 20 | 18117 | 16490
2021-03-13 | 21 | 17113 | 15999
2021-03-13 | 22 | 16458 | 15470
2021-03-13 | 23 | 16271 | 14654
2021-03-13 | 24 | 15838 | 13851
2021-03-14 | 1 | 15110 | 13272
2021-03-14 | 2 | 14668 | 12922
2021-03-14 | 3 | 14720 | 12932
2021-03-14 | 4 | 14364 | 12838
2021-03-14 | 5 | 14537 | 12938
2021-03-14 | 6 | 14469 | 13090
2021-03-14 | 7 | 14607 | 13377
2021-03-14 | 8 | 14896 | 13738
2021-03-14 | 9 | 15142 | 13838
2021-03-14 | 10 | 15158 | 13807
2021-03-14 | 11 | 15260 | 13726
2021-03-14 | 12 | 15676 | 13964
2021-03-14 | 13 | 15442 | 13728
2021-03-14 | 14 | 15223 | 13531
2021-03-14 | 15 | 15235 | 13628
2021-03-14 | 16 | 15447 | 14150
2021-03-14 | 17 | 16462 | 15135
2021-03-14 | 18 | 17365 | 16075
2021-03-14 | 19 | 18266 | 17006
2021-03-14 | 20 | 18583 | 17274
2021-03-14 | 21 | 17993 | 16630
2021-03-14 | 22 | 17075 | 15912
2021-03-14 | 23 | 16178 | 15156
2021-03-14 | 24 | 15636 | 14522
2021-03-15 | 1 | 15323 | 14000
2021-03-15 | 2 | 15487 | 14038
2021-03-15 | 3 | 15409 | 14052
2021-03-15 | 4 | 15927 | 14456
2021-03-15 | 5 | 16583 | 15010
2021-03-15 | 6 | 18319 | 16060
2021-03-15 | 7 | 19067 | 17315
2021-03-15 | 8 | 19042 | 17596
2021-03-15 | 9 | 18465 | 16902
2021-03-15 | 10 | 18242 | 16168
2021-03-15 | 11 | 17885 | 15908
2021-03-15 | 12 | 17622 | 15754
2021-03-15 | 13 | 17434 | 15685
2021-03-15 | 14 | 16879 | 15313
2021-03-15 | 15 | 17063 | 15319
2021-03-15 | 16 | 17450 | 15859
2021-03-15 | 17 | 18564 | 16727
2021-03-15 | 18 | 18774 | 17295
2021-03-15 | 19 | 19776 | 17880
2021-03-15 | 20 | 19770 | 17741
2021-03-15 | 21 | 18952 | 17039
2021-03-15 | 22 | 18118 | 16074
2021-03-15 | 23 | 17248 | 15103
2021-03-15 | 24 | 16901 | 14349
2021-03-16 | 1 | 16147 | 13974
2021-03-16 | 2 | 15858 | 13802
2021-03-16 | 3 | 15348 | 13696
2021-03-16 | 4 | 16168 | 13806
2021-03-16 | 5 | 17222 | 14272
2021-03-16 | 6 | 18159 | 15440
2021-03-16 | 7 | 19498 | 16936
2021-03-16 | 8 | 20093 | 17592
2021-03-16 | 9 | 19863 | 17424
2021-03-16 | 10 | 19224 | 17142
2021-03-16 | 11 | 19186 | 16881
2021-03-16 | 12 | 18633 | 16349
2021-03-16 | 13 | 18137 | 16070
2021-03-16 | 14 | 17708 | 15906
2021-03-16 | 15 | 17698 | 15993
2021-03-16 | 16 | 17981 | 16309
2021-03-16 | 17 | 19003 | 17024
2021-03-16 | 18 | 19413 | 17335
2021-03-16 | 19 | 19750 | 17659
2021-03-16 | 20 | 19474 | 17497
2021-03-16 | 21 | 18852 | 16804
2021-03-16 | 22 | 17962 | 15904
2021-03-16 | 23 | 16709 | 14887
2021-03-16 | 24 | 15757 | 14187
2021-03-17 | 1 | 15701 | 13821
2021-03-17 | 2 | 15610 | 13644
2021-03-17 | 3 | 15827 | 13591
2021-03-17 | 4 | 15669 | 13768
2021-03-17 | 5 | 16046 | 14223
2021-03-17 | 6 | 17247 | 15590
2021-03-17 | 7 | 18526 | 16655
2021-03-17 | 8 | 18548 | 17076
2021-03-17 | 9 | 18494 | 16862
2021-03-17 | 10 | 18110 | 16411
2021-03-17 | 11 | 17590 | 15741
2021-03-17 | 12 | 16962 | 15414
2021-03-17 | 13 | 17197 | 15409
2021-03-17 | 14 | 16392 | 14948
2021-03-17 | 15 | 16531 | 14831
2021-03-17 | 16 | 16664 | 15200
2021-03-17 | 17 | 17029 | 15836
2021-03-17 | 18 | 17494 | 16260
2021-03-17 | 19 | 18105 | 16800
2021-03-17 | 20 | 17771 | 16806
2021-03-17 | 21 | 17119 | 16173
2021-03-17 | 22 | 16413 | 15224
2021-03-17 | 23 | 15683 | 14284
2021-03-17 | 24 | 15591 | 13584
2021-03-18 | 1 | 15178 | 13130
2021-03-18 | 2 | 15162 | 12927
2021-03-18 | 3 | 15065 | 12750
2021-03-18 | 4 | 15160 | 12915
2021-03-18 | 5 | 15913 | 13540
2021-03-18 | 6 | 16753 | 14639
2021-03-18 | 7 | 17616 | 15784
2021-03-18 | 8 | 18244 | 16509
2021-03-18 | 9 | 18282 | 16318
2021-03-18 | 10 | 18551 | 16280
2021-03-18 | 11 | 18468 | 16175
2021-03-18 | 12 | 18577 | 16066
2021-03-18 | 13 | 18266 | 15669
2021-03-18 | 14 | 18014 | 15245
2021-03-18 | 15 | 17903 | 15366
2021-03-18 | 16 | 18665 | 15854
2021-03-18 | 17 | 19394 | 16588
2021-03-18 | 18 | 19532 | 16689
2021-03-18 | 19 | 19592 | 16971
2021-03-18 | 20 | 19233 | 16972
2021-03-18 | 21 | 18392 | 16339
2021-03-18 | 22 | 17768 | 15549
2021-03-18 | 23 | 16957 | 14538
2021-03-18 | 24 | 15949 | 13826
2021-03-19 | 1 | 15566 | 13570
2021-03-19 | 2 | 15517 | 13613
2021-03-19 | 3 | 15608 | 13616
2021-03-19 | 4 | 16160 | 13754
2021-03-19 | 5 | 16726 | 14273
2021-03-19 | 6 | 17797 | 15566
2021-03-19 | 7 | 18643 | 16783
2021-03-19 | 8 | 18937 | 17037
2021-03-19 | 9 | 18003 | 16055
2021-03-19 | 10 | 17506 | 15485
2021-03-19 | 11 | 17440 | 15264
2021-03-19 | 12 | 17458 | 15163
2021-03-19 | 13 | 16885 | 14829
2021-03-19 | 14 | 16542 | 14617
2021-03-19 | 15 | 16249 | 14365
2021-03-19 | 16 | 16320 | 14590
2021-03-19 | 17 | 17192 | 15450
2021-03-19 | 18 | 17486 | 16122
2021-03-19 | 19 | 18286 | 16761
2021-03-19 | 20 | 18282 | 16972
2021-03-19 | 21 | 17405 | 16308
2021-03-19 | 22 | 16557 | 15413
2021-03-19 | 23 | 15820 | 14533
2021-03-19 | 24 | 14883 | 13762
2021-03-20 | 1 | 14668 | 13507
2021-03-20 | 2 | 14300 | 13032
2021-03-20 | 3 | 14674 | 13012
2021-03-20 | 4 | 14882 | 13193
2021-03-20 | 5 | 14749 | 13485
2021-03-20 | 6 | 15181 | 13961
2021-03-20 | 7 | 16241 | 14812
2021-03-20 | 8 | 16697 | 14972
2021-03-20 | 9 | 16317 | 14675
2021-03-20 | 10 | 16018 | 14282
2021-03-20 | 11 | 15463 | 13919
2021-03-20 | 12 | 14837 | 13643
2021-03-20 | 13 | 14260 | 13223
2021-03-20 | 14 | 14072 | 12772
2021-03-20 | 15 | 14032 | 12714
2021-03-20 | 16 | 14136 | 13076
2021-03-20 | 17 | 15289 | 13877
2021-03-20 | 18 | 15895 | 14558
2021-03-20 | 19 | 16407 | 15208
2021-03-20 | 20 | 16440 | 15238
2021-03-20 | 21 | 15908 | 14810
2021-03-20 | 22 | 15667 | 14138
2021-03-20 | 23 | 14912 | 13288
2021-03-20 | 24 | 14614 | 12755
2021-03-21 | 1 | 14191 | 12364
2021-03-21 | 2 | 14003 | 12233
2021-03-21 | 3 | 13842 | 12097
2021-03-21 | 4 | 13996 | 12215
2021-03-21 | 5 | 14158 | 12451
2021-03-21 | 6 | 14442 | 12806
2021-03-21 | 7 | 15152 | 13429
2021-03-21 | 8 | 15318 | 13563
2021-03-21 | 9 | 15063 | 13395
2021-03-21 | 10 | 14934 | 13219
2021-03-21 | 11 | 14775 | 13009
2021-03-21 | 12 | 14331 | 12883
2021-03-21 | 13 | 14044 | 12695
2021-03-21 | 14 | 13820 | 12371
2021-03-21 | 15 | 13614 | 12307
2021-03-21 | 16 | 14178 | 12800
2021-03-21 | 17 | 14720 | 13705
2021-03-21 | 18 | 15729 | 14374
2021-03-21 | 19 | 16229 | 14860
2021-03-21 | 20 | 16330 | 14997
2021-03-21 | 21 | 15646 | 14413
2021-03-21 | 22 | 15270 | 13821
2021-03-21 | 23 | 14769 | 13010
2021-03-21 | 24 | 14566 | 12550
2021-03-22 | 1 | 14077 | 12241
2021-03-22 | 2 | 14070 | 12096
2021-03-22 | 3 | 13953 | 12125
2021-03-22 | 4 | 14046 | 12329
2021-03-22 | 5 | 14813 | 12901
2021-03-22 | 6 | 15668 | 14130
2021-03-22 | 7 | 16835 | 15379
2021-03-22 | 8 | 17088 | 15512
2021-03-22 | 9 | 16828 | 15148
2021-03-22 | 10 | 16122 | 14612
2021-03-22 | 11 | 15716 | 14172
2021-03-22 | 12 | 15628 | 14103
2021-03-22 | 13 | 15306 | 13855
2021-03-22 | 14 | 14754 | 13427
2021-03-22 | 15 | 14905 | 13593
2021-03-22 | 16 | 15227 | 13991
2021-03-22 | 17 | 16191 | 14805
2021-03-22 | 18 | 16516 | 15267
2021-03-22 | 19 | 16957 | 15765
2021-03-22 | 20 | 17423 | 16118
2021-03-22 | 21 | 16601 | 15345
2021-03-22 | 22 | 15748 | 14403
2021-03-22 | 23 | 14761 | 13367
2021-03-22 | 24 | 14211 | 12719
2021-03-23 | 1 | 13831 | 12408
2021-03-23 | 2 | 13727 | 12161
2021-03-23 | 3 | 13756 | 12157
2021-03-23 | 4 | 13786 | 12404
2021-03-23 | 5 | 14239 | 12788
2021-03-23 | 6 | 15346 | 14016
2021-03-23 | 7 | 16319 | 15128
2021-03-23 | 8 | 16551 | 15358
2021-03-23 | 9 | 16379 | 15020
2021-03-23 | 10 | 16209 | 14800
2021-03-23 | 11 | 15750 | 14428
2021-03-23 | 12 | 15649 | 14427
2021-03-23 | 13 | 15190 | 14144
2021-03-23 | 14 | 15085 | 13944
2021-03-23 | 15 | 15360 | 14074
2021-03-23 | 16 | 15483 | 14409
2021-03-23 | 17 | 16393 | 15180
2021-03-23 | 18 | 16533 | 15371
2021-03-23 | 19 | 16891 | 15716
2021-03-23 | 20 | 16973 | 15850
2021-03-23 | 21 | 16189 | 14906
2021-03-23 | 22 | 15540 | 14189
2021-03-23 | 23 | 14555 | 13239
2021-03-23 | 24 | 14331 | 12583
2021-03-24 | 1 | 13873 | 12175
2021-03-24 | 2 | 13613 | 11924
2021-03-24 | 3 | 13637 | 11808
2021-03-24 | 4 | 13806 | 11971
2021-03-24 | 5 | 14091 | 12277
2021-03-24 | 6 | 15126 | 13403
2021-03-24 | 7 | 16023 | 14464
2021-03-24 | 8 | 16763 | 15219
2021-03-24 | 9 | 16827 | 15228
2021-03-24 | 10 | 16374 | 14809
2021-03-24 | 11 | 16358 | 14601
2021-03-24 | 12 | 16304 | 14615
2021-03-24 | 13 | 16389 | 14544
2021-03-24 | 14 | 16030 | 14286
2021-03-24 | 15 | 16412 | 14518
2021-03-24 | 16 | 16570 | 14858
2021-03-24 | 17 | 17143 | 15443
2021-03-24 | 18 | 17212 | 15473
2021-03-24 | 19 | 17418 | 15556
2021-03-24 | 20 | 17100 | 15484
2021-03-24 | 21 | 16495 | 14886
2021-03-24 | 22 | 15454 | 13845
2021-03-24 | 23 | 14730 | 12930
2021-03-24 | 24 | 13929 | 12201
2021-03-25 | 1 | 13599 | 11855
2021-03-25 | 2 | 13403 | 11691
2021-03-25 | 3 | 13291 | 11817
2021-03-25 | 4 | 13338 | 11901
2021-03-25 | 5 | 13760 | 12273
2021-03-25 | 6 | 15128 | 13484
2021-03-25 | 7 | 16267 | 14589
2021-03-25 | 8 | 16281 | 14941
2021-03-25 | 9 | 16099 | 14570
2021-03-25 | 10 | 15629 | 14099
2021-03-25 | 11 | 15387 | 14050
2021-03-25 | 12 | 15419 | 14025
2021-03-25 | 13 | 15442 | 13905
2021-03-25 | 14 | 15230 | 13747
2021-03-25 | 15 | 15432 | 14107
2021-03-25 | 16 | 16095 | 14858
2021-03-25 | 17 | 16724 | 15528
2021-03-25 | 18 | 16898 | 15703
2021-03-25 | 19 | 17012 | 15796
2021-03-25 | 20 | 17017 | 15772
2021-03-25 | 21 | 16314 | 15077
2021-03-25 | 22 | 15061 | 13981
2021-03-25 | 23 | 14357 | 13124
2021-03-25 | 24 | 14109 | 12465
2021-03-26 | 1 | 13748 | 11985
2021-03-26 | 2 | 13722 | 11686
2021-03-26 | 3 | 13929 | 11659
2021-03-26 | 4 | 14213 | 12030
2021-03-26 | 5 | 14717 | 12637
2021-03-26 | 6 | 15724 | 13730
2021-03-26 | 7 | 16109 | 14638
2021-03-26 | 8 | 16639 | 15375
2021-03-26 | 9 | 17307 | 15841
2021-03-26 | 10 | 17524 | 16206
2021-03-26 | 11 | 17883 | 16473
2021-03-26 | 12 | 17317 | 16229
2021-03-26 | 13 | 17085 | 15854
2021-03-26 | 14 | 16784 | 15587
2021-03-26 | 15 | 16746 | 15322
2021-03-26 | 16 | 16951 | 15589
2021-03-26 | 17 | 17588 | 16311
2021-03-26 | 18 | 17296 | 16350
2021-03-26 | 19 | 16836 | 16286
2021-03-26 | 20 | 16776 | 16091
2021-03-26 | 21 | 16669 | 15546
2021-03-26 | 22 | 16007 | 14897
2021-03-26 | 23 | 15243 | 14064
2021-03-26 | 24 | 14285 | 13165
2021-03-27 | 1 | 14044 | 12745
2021-03-27 | 2 | 13779 | 12482
2021-03-27 | 3 | 13717 | 12352
2021-03-27 | 4 | 13739 | 12393
2021-03-27 | 5 | 13919 | 12560
2021-03-27 | 6 | 14386 | 13123
2021-03-27 | 7 | 14980 | 13764
2021-03-27 | 8 | 15826 | 14679
2021-03-27 | 9 | 16233 | 15168
2021-03-27 | 10 | 15867 | 15096
2021-03-27 | 11 | 15741 | 15080
2021-03-27 | 12 | 15489 | 14843
2021-03-27 | 13 | 14961 | 14348
2021-03-27 | 14 | 14686 | 14071
2021-03-27 | 15 | 14781 | 13900
2021-03-27 | 16 | 14919 | 14069
2021-03-27 | 17 | 15541 | 14697
2021-03-27 | 18 | 15656 | 14908
2021-03-27 | 19 | 15632 | 15132
2021-03-27 | 20 | 15725 | 15089
2021-03-27 | 21 | 15463 | 14477
2021-03-27 | 22 | 14743 | 13688
2021-03-27 | 23 | 14038 | 12915
2021-03-27 | 24 | 13829 | 12501
2021-03-28 | 1 | 13472 | 12055
2021-03-28 | 2 | 13120 | 11736
2021-03-28 | 3 | 12937 | 11733
2021-03-28 | 4 | 13206 | 11881
2021-03-28 | 5 | 13404 | 12044
2021-03-28 | 6 | 13805 | 12398
2021-03-28 | 7 | 13976 | 12745
2021-03-28 | 8 | 14631 | 13467
2021-03-28 | 9 | 15305 | 14175
2021-03-28 | 10 | 15762 | 14682
2021-03-28 | 11 | 15762 | 14862
2021-03-28 | 12 | 15440 | 14777
2021-03-28 | 13 | 15413 | 14589
2021-03-28 | 14 | 15485 | 14442
2021-03-28 | 15 | 15875 | 14508
2021-03-28 | 16 | 16219 | 14904
2021-03-28 | 17 | 16854 | 15564
2021-03-28 | 18 | 16714 | 15527
2021-03-28 | 19 | 16540 | 15573
2021-03-28 | 20 | 16523 | 15485
2021-03-28 | 21 | 16215 | 14986
2021-03-28 | 22 | 15478 | 14200
2021-03-28 | 23 | 14854 | 13472
2021-03-28 | 24 | 14374 | 12910
2021-03-29 | 1 | 14122 | 12630
2021-03-29 | 2 | 13765 | 12549
2021-03-29 | 3 | 13678 | 12542
2021-03-29 | 4 | 14001 | 12891
2021-03-29 | 5 | 14696 | 13555
2021-03-29 | 6 | 15932 | 14805
2021-03-29 | 7 | 17354 | 16246
2021-03-29 | 8 | 17296 | 16470
2021-03-29 | 9 | 16307 | 15883
2021-03-29 | 10 | 15849 | 15241
2021-03-29 | 11 | 15956 | 14963
2021-03-29 | 12 | 16129 | 14825
2021-03-29 | 13 | 15471 | 14530
2021-03-29 | 14 | 15389 | 14188
2021-03-29 | 15 | 15163 | 14103
2021-03-29 | 16 | 15464 | 14440
2021-03-29 | 17 | 16115 | 15110
2021-03-29 | 18 | 16628 | 15464
2021-03-29 | 19 | 16968 | 15973
2021-03-29 | 20 | 17645 | 16125
2021-03-29 | 21 | 16956 | 15696
2021-03-29 | 22 | 16150 | 14836
2021-03-29 | 23 | 15296 | 13953
2021-03-29 | 24 | 14665 | 13124
2021-03-30 | 1 | 14476 | 12765
2021-03-30 | 2 | 13951 | 12433
2021-03-30 | 3 | 14441 | 12564
2021-03-30 | 4 | 14412 | 12643
2021-03-30 | 5 | 15038 | 13180
2021-03-30 | 6 | 16089 | 14408
2021-03-30 | 7 | 17030 | 15339
2021-03-30 | 8 | 16806 | 15333
2021-03-30 | 9 | 16071 | 14612
2021-03-30 | 10 | 15801 | 14125
2021-03-30 | 11 | 15819 | 13872
2021-03-30 | 12 | 15627 | 13693
2021-03-30 | 13 | 15481 | 13488
2021-03-30 | 14 | 15265 | 13415
2021-03-30 | 15 | 15336 | 13501
2021-03-30 | 16 | 15681 | 13947
2021-03-30 | 17 | 16288 | 14647
2021-03-30 | 18 | 16438 | 14977
2021-03-30 | 19 | 16941 | 15302
2021-03-30 | 20 | 17043 | 15557
2021-03-30 | 21 | 16527 | 15008
2021-03-30 | 22 | 15645 | 14028
2021-03-30 | 23 | 14347 | 12926
2021-03-30 | 24 | 13837 | 12381
2021-03-31 | 1 | 13521 | 12105
2021-03-31 | 2 | 13319 | 11859
2021-03-31 | 3 | 13148 | 11733
2021-03-31 | 4 | 13306 | 11810
2021-03-31 | 5 | 13896 | 12398
2021-03-31 | 6 | 14833 | 13508
2021-03-31 | 7 | 16319 | 14915
2021-03-31 | 8 | 17089 | 15788
2021-03-31 | 9 | 16511 | 15842
2021-03-31 | 10 | 16111 | 15555
2021-03-31 | 11 | 16183 | 15538
2021-03-31 | 12 | 16545 | 15531
2021-03-31 | 13 | 16322 | 15324
2021-03-31 | 14 | 16120 | 15094
2021-03-31 | 15 | 16067 | 14932
2021-03-31 | 16 | 16116 | 15024
2021-03-31 | 17 | 16767 | 15584
2021-03-31 | 18 | 16731 | 15716
2021-03-31 | 19 | 16946 | 16096
2021-03-31 | 20 | 17496 | 16265
2021-03-31 | 21 | 16989 | 15615
2021-03-31 | 22 | 16482 | 14917
2021-03-31 | 23 | 15115 | 13941
2021-03-31 | 24 | 14738 | 13265
2021-04-01 | 1 | 14247 | 12795
2021-04-01 | 2 | 14358 | 12594
2021-04-01 | 3 | 14527 | 12590
2021-04-01 | 4 | 14790 | 12737
2021-04-01 | 5 | 14879 | 13356
2021-04-01 | 6 | 16027 | 14614
2021-04-01 | 7 | 16869 | 15630
2021-04-01 | 8 | 17578 | 16057
2021-04-01 | 9 | 17516 | 15937
2021-04-01 | 10 | 17192 | 15535
2021-04-01 | 11 | 17459 | 15561
2021-04-01 | 12 | 17007 | 15172
2021-04-01 | 13 | 16426 | 14673
2021-04-01 | 14 | 16185 | 14579
2021-04-01 | 15 | 16564 | 14539
2021-04-01 | 16 | 16668 | 14686
2021-04-01 | 17 | 17257 | 15373
2021-04-01 | 18 | 17460 | 15730
2021-04-01 | 19 | 17886 | 16157
2021-04-01 | 20 | 18127 | 16486
2021-04-01 | 21 | 17800 | 16103
2021-04-01 | 22 | 17054 | 15553
2021-04-01 | 23 | 16315 | 14638
2021-04-01 | 24 | 15486 | 13829
2021-04-02 | 1 | 14816 | 13230
2021-04-02 | 2 | 14659 | 12965
2021-04-02 | 3 | 14602 | 13056
2021-04-02 | 4 | 14523 | 13108
2021-04-02 | 5 | 14706 | 13318
2021-04-02 | 6 | 15286 | 13982
2021-04-02 | 7 | 15756 | 14211
2021-04-02 | 8 | 15498 | 14101
2021-04-02 | 9 | 15060 | 13467
2021-04-02 | 10 | 14677 | 13123
2021-04-02 | 11 | 14761 | 13180
2021-04-02 | 12 | 15139 | 13367
2021-04-02 | 13 | 14523 | 13018
2021-04-02 | 14 | 14218 | 12784
2021-04-02 | 15 | 13966 | 12572
2021-04-02 | 16 | 14292 | 13020
2021-04-02 | 17 | 15098 | 13819
2021-04-02 | 18 | 15704 | 14358
2021-04-02 | 19 | 16264 | 14911
2021-04-02 | 20 | 16959 | 15376
2021-04-02 | 21 | 16406 | 15094
2021-04-02 | 22 | 15667 | 14452
2021-04-02 | 23 | 14826 | 13673
2021-04-02 | 24 | 14266 | 13042
2021-04-03 | 1 | 13982 | 12716
2021-04-03 | 2 | 13725 | 12432
2021-04-03 | 3 | 14004 | 12443
2021-04-03 | 4 | 13864 | 12519
2021-04-03 | 5 | 14226 | 12729
2021-04-03 | 6 | 14683 | 13201
2021-04-03 | 7 | 14787 | 13491
2021-04-03 | 8 | 14998 | 13578
2021-04-03 | 9 | 15077 | 13595
2021-04-03 | 10 | 15235 | 13489
2021-04-03 | 11 | 14930 | 13190
2021-04-03 | 12 | 14847 | 13088
2021-04-03 | 13 | 14869 | 13064
2021-04-03 | 14 | 14523 | 12713
2021-04-03 | 15 | 14785 | 12858
2021-04-03 | 16 | 15650 | 13726
2021-04-03 | 17 | 16436 | 14723
2021-04-03 | 18 | 16420 | 14916
2021-04-03 | 19 | 16486 | 14970
2021-04-03 | 20 | 16504 | 14972
2021-04-03 | 21 | 15633 | 14377
2021-04-03 | 22 | 15548 | 13917
2021-04-03 | 23 | 14937 | 13289
2021-04-03 | 24 | 14406 | 12807
2021-04-04 | 1 | 13702 | 12237
2021-04-04 | 2 | 13487 | 12035
2021-04-04 | 3 | 13466 | 11901
2021-04-04 | 4 | 13519 | 11907
2021-04-04 | 5 | 13686 | 12091
2021-04-04 | 6 | 14304 | 12765
2021-04-04 | 7 | 14359 | 12966
2021-04-04 | 8 | 14548 | 13068
2021-04-04 | 9 | 14264 | 13008
2021-04-04 | 10 | 13953 | 12570
2021-04-04 | 11 | 13811 | 12375
2021-04-04 | 12 | 13831 | 12288
2021-04-04 | 13 | 13541 | 12031
2021-04-04 | 14 | 13341 | 11884
2021-04-04 | 15 | 13579 | 12060
2021-04-04 | 16 | 13932 | 12498
2021-04-04 | 17 | 14638 | 13206
2021-04-04 | 18 | 14943 | 13586
2021-04-04 | 19 | 15270 | 13940
2021-04-04 | 20 | 15558 | 14282
2021-04-04 | 21 | 15445 | 14091
2021-04-04 | 22 | 14975 | 13646
2021-04-04 | 23 | 14129 | 12842
2021-04-04 | 24 | 13691 | 12270
2021-04-05 | 1 | 13409 | 11973
2021-04-05 | 2 | 13391 | 11793
2021-04-05 | 3 | 13436 | 11757
2021-04-05 | 4 | 13517 | 11920
2021-04-05 | 5 | 14104 | 12313
2021-04-05 | 6 | 14989 | 13249
2021-04-05 | 7 | 15496 | 13979
2021-04-05 | 8 | 16020 | 14251
2021-04-05 | 9 | 16094 | 14187
2021-04-05 | 10 | 15978 | 14049
2021-04-05 | 11 | 15788 | 14007
2021-04-05 | 12 | 16014 | 14226
2021-04-05 | 13 | 15750 | 14353
2021-04-05 | 14 | 15744 | 14043
2021-04-05 | 15 | 15586 | 13945
2021-04-05 | 16 | 15750 | 14306
2021-04-05 | 17 | 16341 | 14938
2021-04-05 | 18 | 16678 | 15085
2021-04-05 | 19 | 16742 | 15376
2021-04-05 | 20 | 16801 | 15557
2021-04-05 | 21 | 16205 | 14968
2021-04-05 | 22 | 15634 | 14047
2021-04-05 | 23 | 14718 | 13136
2021-04-05 | 24 | 14257 | 12571
2021-04-06 | 1 | 14032 | 12166
2021-04-06 | 2 | 14073 | 12011
2021-04-06 | 3 | 14306 | 12063
2021-04-06 | 4 | 14258 | 12055
2021-04-06 | 5 | 14577 | 12588
2021-04-06 | 6 | 15290 | 13703
2021-04-06 | 7 | 16074 | 14484
2021-04-06 | 8 | 16256 | 14540
2021-04-06 | 9 | 16450 | 14447
2021-04-06 | 10 | 15937 | 13852
2021-04-06 | 11 | 15534 | 13596
2021-04-06 | 12 | 15912 | 13644
2021-04-06 | 13 | 15635 | 13427
2021-04-06 | 14 | 15602 | 13512
2021-04-06 | 15 | 15771 | 13743
2021-04-06 | 16 | 16358 | 14338
2021-04-06 | 17 | 16842 | 14984
2021-04-06 | 18 | 16860 | 15197
2021-04-06 | 19 | 16996 | 15429
2021-04-06 | 20 | 16998 | 15450
2021-04-06 | 21 | 16375 | 14815
2021-04-06 | 22 | 15717 | 14029
2021-04-06 | 23 | 15186 | 13214
2021-04-06 | 24 | 14750 | 12532
2021-04-07 | 1 | 14090 | 12076
2021-04-07 | 2 | 13819 | 11820
2021-04-07 | 3 | 13565 | 11760
2021-04-07 | 4 | 13859 | 11920
2021-04-07 | 5 | 14477 | 12476
2021-04-07 | 6 | 15258 | 13601
2021-04-07 | 7 | 15781 | 14357
2021-04-07 | 8 | 16206 | 14736
2021-04-07 | 9 | 16169 | 14568
2021-04-07 | 10 | 15676 | 13865
2021-04-07 | 11 | 15248 | 13478
2021-04-07 | 12 | 15240 | 13468
2021-04-07 | 13 | 15216 | 13331
2021-04-07 | 14 | 15069 | 13172
2021-04-07 | 15 | 15217 | 13181
2021-04-07 | 16 | 15488 | 13470
2021-04-07 | 17 | 15891 | 14079
2021-04-07 | 18 | 15946 | 14249
2021-04-07 | 19 | 16083 | 14518
2021-04-07 | 20 | 16371 | 14767
2021-04-07 | 21 | 15904 | 14149
2021-04-07 | 22 | 15121 | 13304
2021-04-07 | 23 | 14187 | 12393
2021-04-07 | 24 | 14086 | 11892
2021-04-08 | 1 | 13576 | 11497
2021-04-08 | 2 | 13307 | 11289
2021-04-08 | 3 | 13256 | 11257
2021-04-08 | 4 | 13461 | 11452
2021-04-08 | 5 | 13760 | 11940
2021-04-08 | 6 | 14754 | 12944
2021-04-08 | 7 | 15437 | 13601
2021-04-08 | 8 | 15849 | 14024
2021-04-08 | 9 | 16018 | 13980
2021-04-08 | 10 | 15580 | 13614
2021-04-08 | 11 | 15507 | 13560
2021-04-08 | 12 | 15364 | 13575
2021-04-08 | 13 | 15010 | 13215
2021-04-08 | 14 | 14977 | 13096
2021-04-08 | 15 | 15208 | 13268
2021-04-08 | 16 | 15108 | 13548
2021-04-08 | 17 | 16092 | 14252
2021-04-08 | 18 | 16405 | 14577
2021-04-08 | 19 | 16794 | 14885
2021-04-08 | 20 | 17057 | 15161
2021-04-08 | 21 | 16276 | 14337
2021-04-08 | 22 | 15391 | 13321
2021-04-08 | 23 | 14743 | 12421
2021-04-08 | 24 | 13838 | 11869
2021-04-09 | 1 | 13678 | 11465
2021-04-09 | 2 | 13570 | 11391
2021-04-09 | 3 | 13281 | 11231
2021-04-09 | 4 | 13240 | 11182
2021-04-09 | 5 | 13605 | 11614
2021-04-09 | 6 | 14622 | 12612
2021-04-09 | 7 | 15258 | 13588
2021-04-09 | 8 | 16186 | 14311
2021-04-09 | 9 | 16388 | 14369
2021-04-09 | 10 | 16302 | 14129
2021-04-09 | 11 | 16148 | 14043
2021-04-09 | 12 | 15945 | 14040
2021-04-09 | 13 | 16022 | 14125
2021-04-09 | 14 | 15719 | 13884
2021-04-09 | 15 | 15620 | 13737
2021-04-09 | 16 | 15762 | 13796
2021-04-09 | 17 | 16305 | 14186
2021-04-09 | 18 | 16365 | 14201
2021-04-09 | 19 | 16567 | 14374
2021-04-09 | 20 | 16653 | 14484
2021-04-09 | 21 | 16207 | 13980
2021-04-09 | 22 | 15714 | 13157
2021-04-09 | 23 | 14832 | 12327
2021-04-09 | 24 | 14159 | 11573
2021-04-10 | 1 | 13732 | 11134
2021-04-10 | 2 | 13422 | 10994
2021-04-10 | 3 | 13225 | 10995
2021-04-10 | 4 | 13178 | 10976
2021-04-10 | 5 | 13368 | 11141
2021-04-10 | 6 | 14093 | 11776
2021-04-10 | 7 | 14083 | 11892
2021-04-10 | 8 | 14188 | 12238
2021-04-10 | 9 | 14231 | 12501
2021-04-10 | 10 | 14272 | 12448
2021-04-10 | 11 | 14645 | 12456
2021-04-10 | 12 | 14785 | 12481
2021-04-10 | 13 | 14733 | 12283
2021-04-10 | 14 | 14544 | 12156
2021-04-10 | 15 | 14667 | 12425
2021-04-10 | 16 | 15242 | 12802
2021-04-10 | 17 | 15680 | 13395
2021-04-10 | 18 | 16185 | 13615
2021-04-10 | 19 | 16329 | 13718
2021-04-10 | 20 | 16458 | 13854
2021-04-10 | 21 | 15407 | 13258
2021-04-10 | 22 | 15068 | 12660
2021-04-10 | 23 | 14241 | 11848
2021-04-10 | 24 | 13589 | 11248
2021-04-11 | 1 | 13068 | 10800
2021-04-11 | 2 | 12862 | 10593
2021-04-11 | 3 | 12569 | 10498
2021-04-11 | 4 | 12700 | 10513
2021-04-11 | 5 | 13005 | 10625
2021-04-11 | 6 | 13053 | 10864
2021-04-11 | 7 | 13436 | 11247
2021-04-11 | 8 | 13816 | 11846
2021-04-11 | 9 | 14699 | 12594
2021-04-11 | 10 | 15013 | 13106
2021-04-11 | 11 | 15551 | 13337
2021-04-11 | 12 | 15414 | 13437
2021-04-11 | 13 | 15341 | 13347
2021-04-11 | 14 | 15367 | 13238
2021-04-11 | 15 | 15488 | 13389
2021-04-11 | 16 | 15851 | 13797
2021-04-11 | 17 | 16711 | 14552
2021-04-11 | 18 | 16583 | 14665
2021-04-11 | 19 | 16512 | 14552
2021-04-11 | 20 | 15921 | 14381
2021-04-11 | 21 | 15561 | 13741
2021-04-11 | 22 | 15151 | 13077
2021-04-11 | 23 | 14737 | 12338
2021-04-11 | 24 | 13928 | 11777
2021-04-12 | 1 | 13542 | 11513
2021-04-12 | 2 | 13396 | 11266
2021-04-12 | 3 | 13537 | 11359
2021-04-12 | 4 | 13418 | 11501
2021-04-12 | 5 | 13716 | 11799
2021-04-12 | 6 | 14604 | 13010
2021-04-12 | 7 | 14833 | 13812
2021-04-12 | 8 | 15541 | 14539
2021-04-12 | 9 | 16409 | 15079
2021-04-12 | 10 | 16561 | 15335
2021-04-12 | 11 | 17108 | 15468
2021-04-12 | 12 | 16860 | 15392
2021-04-12 | 13 | 16586 | 15039
2021-04-12 | 14 | 16478 | 14833
2021-04-12 | 15 | 16568 | 14840
2021-04-12 | 16 | 16897 | 15015
2021-04-12 | 17 | 17423 | 15499
2021-04-12 | 18 | 17350 | 15553
2021-04-12 | 19 | 17234 | 15587
2021-04-12 | 20 | 17076 | 15572
2021-04-12 | 21 | 16104 | 14764
2021-04-12 | 22 | 15441 | 13911
2021-04-12 | 23 | 15061 | 13106
2021-04-12 | 24 | 14911 | 12609
2021-04-13 | 1 | 14329 | 12003
2021-04-13 | 2 | 13905 | 11789
2021-04-13 | 3 | 13667 | 11772
2021-04-13 | 4 | 14057 | 11917
2021-04-13 | 5 | 14504 | 12305
2021-04-13 | 6 | 15157 | 13296
2021-04-13 | 7 | 15441 | 14131
2021-04-13 | 8 | 16133 | 14705
2021-04-13 | 9 | 15968 | 14482
2021-04-13 | 10 | 16335 | 14332
2021-04-13 | 11 | 16509 | 14510
2021-04-13 | 12 | 16103 | 14294
2021-04-13 | 13 | 15565 | 13831
2021-04-13 | 14 | 15505 | 13569
2021-04-13 | 15 | 15455 | 13599
2021-04-13 | 16 | 15736 | 13804
2021-04-13 | 17 | 16261 | 14340
2021-04-13 | 18 | 16429 | 14611
2021-04-13 | 19 | 16732 | 14944
2021-04-13 | 20 | 16915 | 15242
2021-04-13 | 21 | 16319 | 14662
2021-04-13 | 22 | 15423 | 13804
2021-04-13 | 23 | 14561 | 12995
2021-04-13 | 24 | 14174 | 12170
2021-04-14 | 1 | 13628 | 11727
2021-04-14 | 2 | 13514 | 11594
2021-04-14 | 3 | 13443 | 11680
2021-04-14 | 4 | 13644 | 11959
2021-04-14 | 5 | 14549 | 12447
2021-04-14 | 6 | 15039 | 13434
2021-04-14 | 7 | 15567 | 14157
2021-04-14 | 8 | 15741 | 14444
2021-04-14 | 9 | 15374 | 14076
2021-04-14 | 10 | 14959 | 13370
2021-04-14 | 11 | 14833 | 13205
2021-04-14 | 12 | 15017 | 13246
2021-04-14 | 13 | 14825 | 13282
2021-04-14 | 14 | 14729 | 13100
2021-04-14 | 15 | 14782 | 13319
2021-04-14 | 16 | 15467 | 13770
2021-04-14 | 17 | 16321 | 14650
2021-04-14 | 18 | 16034 | 14662
2021-04-14 | 19 | 16112 | 14770
2021-04-14 | 20 | 16258 | 14998
2021-04-14 | 21 | 15731 | 14529
2021-04-14 | 22 | 15251 | 13769
2021-04-14 | 23 | 14366 | 13025
2021-04-14 | 24 | 14522 | 12622
2021-04-15 | 1 | 14290 | 12297
2021-04-15 | 2 | 14066 | 12128
2021-04-15 | 3 | 13949 | 12042
2021-04-15 | 4 | 13928 | 12140
2021-04-15 | 5 | 14286 | 12523
2021-04-15 | 6 | 14826 | 13338
2021-04-15 | 7 | 15871 | 14302
2021-04-15 | 8 | 16481 | 14902
2021-04-15 | 9 | 16850 | 15335
2021-04-15 | 10 | 17098 | 15388
2021-04-15 | 11 | 17051 | 15409
2021-04-15 | 12 | 17147 | 15509
2021-04-15 | 13 | 16622 | 15207
2021-04-15 | 14 | 16370 | 14923
2021-04-15 | 15 | 16291 | 14937
2021-04-15 | 16 | 16512 | 15117
2021-04-15 | 17 | 17057 | 15554
2021-04-15 | 18 | 16919 | 15538
2021-04-15 | 19 | 17215 | 15714
2021-04-15 | 20 | 17305 | 15775
2021-04-15 | 21 | 16723 | 15079
2021-04-15 | 22 | 15719 | 14237
2021-04-15 | 23 | 14721 | 13345
2021-04-15 | 24 | 14599 | 12631
2021-04-16 | 1 | 13857 | 12198
2021-04-16 | 2 | 13742 | 11904
2021-04-16 | 3 | 13778 | 11846
2021-04-16 | 4 | 13989 | 12012
2021-04-16 | 5 | 14688 | 12585
2021-04-16 | 6 | 15636 | 13566
2021-04-16 | 7 | 15980 | 14246
2021-04-16 | 8 | 16659 | 14934
2021-04-16 | 9 | 17053 | 15191
2021-04-16 | 10 | 17013 | 15223
2021-04-16 | 11 | 16891 | 15206
2021-04-16 | 12 | 17076 | 15061
2021-04-16 | 13 | 17004 | 15005
2021-04-16 | 14 | 16853 | 14898
2021-04-16 | 15 | 16695 | 14790
2021-04-16 | 16 | 16815 | 15074
2021-04-16 | 17 | 17360 | 15551
2021-04-16 | 18 | 17322 | 15629
2021-04-16 | 19 | 17432 | 15778
2021-04-16 | 20 | 17281 | 15811
2021-04-16 | 21 | 16626 | 15144
2021-04-16 | 22 | 15886 | 14338
2021-04-16 | 23 | 14853 | 13292
2021-04-16 | 24 | 14576 | 12573
2021-04-17 | 1 | 13933 | 12131
2021-04-17 | 2 | 13968 | 11910
2021-04-17 | 3 | 13769 | 11843
2021-04-17 | 4 | 14036 | 11924
2021-04-17 | 5 | 14121 | 12030
2021-04-17 | 6 | 14594 | 12442
2021-04-17 | 7 | 14530 | 12968
2021-04-17 | 8 | 15075 | 13565
2021-04-17 | 9 | 15184 | 13701
2021-04-17 | 10 | 15077 | 13558
2021-04-17 | 11 | 15398 | 13685
2021-04-17 | 12 | 15077 | 13608
2021-04-17 | 13 | 14839 | 13305
2021-04-17 | 14 | 14385 | 13020
2021-04-17 | 15 | 14376 | 12927
2021-04-17 | 16 | 14677 | 13142
2021-04-17 | 17 | 15446 | 13729
2021-04-17 | 18 | 15745 | 14031
2021-04-17 | 19 | 15758 | 14167
2021-04-17 | 20 | 15916 | 14350
2021-04-17 | 21 | 15514 | 13988
2021-04-17 | 22 | 14963 | 13396
2021-04-17 | 23 | 14346 | 12599
2021-04-17 | 24 | 13760 | 12029
2021-04-18 | 1 | 13592 | 11619
2021-04-18 | 2 | 13288 | 11433
2021-04-18 | 3 | 13194 | 11354
2021-04-18 | 4 | 13191 | 11406
2021-04-18 | 5 | 13458 | 11667
2021-04-18 | 6 | 13764 | 11997
2021-04-18 | 7 | 13754 | 12219
2021-04-18 | 8 | 14094 | 12590
2021-04-18 | 9 | 14089 | 12621
2021-04-18 | 10 | 14134 | 12427
2021-04-18 | 11 | 14075 | 12308
2021-04-18 | 12 | 14210 | 12504
2021-04-18 | 13 | 13875 | 12483
2021-04-18 | 14 | 14014 | 12506
2021-04-18 | 15 | 14157 | 12537
2021-04-18 | 16 | 14704 | 13133
2021-04-18 | 17 | 15462 | 13922
2021-04-18 | 18 | 15774 | 14118
2021-04-18 | 19 | 15677 | 14087
2021-04-18 | 20 | 15892 | 14254
2021-04-18 | 21 | 15503 | 13888
2021-04-18 | 22 | 14852 | 13310
2021-04-18 | 23 | 14099 | 12596
2021-04-18 | 24 | 13676 | 11999
2021-04-19 | 1 | 13310 | 11602
2021-04-19 | 2 | 13418 | 11455
2021-04-19 | 3 | 13351 | 11408
2021-04-19 | 4 | 13985 | 11939
2021-04-19 | 5 | 14246 | 12248
2021-04-19 | 6 | 14936 | 13331
2021-04-19 | 7 | 15404 | 14010
2021-04-19 | 8 | 15979 | 14199
2021-04-19 | 9 | 15724 | 13998
2021-04-19 | 10 | 15191 | 13435
2021-04-19 | 11 | 15353 | 13289
2021-04-19 | 12 | 15516 | 13340
2021-04-19 | 13 | 15777 | 13349
2021-04-19 | 14 | 15880 | 13487
2021-04-19 | 15 | 16068 | 13519
2021-04-19 | 16 | 16686 | 14051
2021-04-19 | 17 | 17141 | 14793
2021-04-19 | 18 | 17154 | 14947
2021-04-19 | 19 | 17085 | 15059
2021-04-19 | 20 | 17244 | 15302
2021-04-19 | 21 | 16635 | 14837
2021-04-19 | 22 | 15915 | 13955
2021-04-19 | 23 | 15194 | 12926
2021-04-19 | 24 | 14817 | 12474
2021-04-20 | 1 | 14282 | 12131
2021-04-20 | 2 | 13735 | 11847
2021-04-20 | 3 | 13749 | 11819
2021-04-20 | 4 | 13985 | 11970
2021-04-20 | 5 | 14361 | 12394
2021-04-20 | 6 | 15619 | 13514
2021-04-20 | 7 | 16279 | 14438
2021-04-20 | 8 | 16980 | 15156
2021-04-20 | 9 | 16620 | 14851
2021-04-20 | 10 | 16698 | 14961
2021-04-20 | 11 | 16968 | 15173
2021-04-20 | 12 | 17230 | 15307
2021-04-20 | 13 | 17150 | 15230
2021-04-20 | 14 | 16880 | 15044
2021-04-20 | 15 | 17156 | 15391
2021-04-20 | 16 | 17388 | 15983
2021-04-20 | 17 | 17976 | 16592
2021-04-20 | 18 | 18074 | 16644
2021-04-20 | 19 | 17522 | 16320
2021-04-20 | 20 | 17632 | 16330
2021-04-20 | 21 | 17060 | 15670
2021-04-20 | 22 | 16097 | 14755
2021-04-20 | 23 | 15459 | 13860
2021-04-20 | 24 | 14888 | 13349
2021-04-21 | 1 | 14905 | 12977
2021-04-21 | 2 | 14918 | 12867
2021-04-21 | 3 | 15000 | 12837
2021-04-21 | 4 | 15135 | 12998
2021-04-21 | 5 | 15453 | 13554
2021-04-21 | 6 | 15921 | 14520
2021-04-21 | 7 | 16439 | 15262
2021-04-21 | 8 | 17327 | 16031
2021-04-21 | 9 | 17399 | 16162
2021-04-21 | 10 | 17682 | 16132
2021-04-21 | 11 | 17629 | 16008
2021-04-21 | 12 | 17215 | 15769
2021-04-21 | 13 | 16881 | 15377
2021-04-21 | 14 | 16347 | 15078
2021-04-21 | 15 | 16298 | 14889
2021-04-21 | 16 | 16879 | 15151
2021-04-21 | 17 | 17817 | 15973
2021-04-21 | 18 | 17688 | 16017
2021-04-21 | 19 | 17741 | 16229
2021-04-21 | 20 | 17781 | 16552
2021-04-21 | 21 | 17534 | 16173
2021-04-21 | 22 | 16843 | 15212
2021-04-21 | 23 | 15761 | 14292
2021-04-21 | 24 | 15338 | 13672
2021-04-22 | 1 | 15098 | 13156
2021-04-22 | 2 | 14919 | 12909
2021-04-22 | 3 | 14758 | 12875
2021-04-22 | 4 | 15277 | 12967
2021-04-22 | 5 | 15376 | 13309
2021-04-22 | 6 | 15890 | 14304
2021-04-22 | 7 | 16712 | 15203
2021-04-22 | 8 | 17185 | 15806
2021-04-22 | 9 | 17089 | 15442
2021-04-22 | 10 | 16429 | 14747
2021-04-22 | 11 | 16888 | 14997
2021-04-22 | 12 | 16958 | 14968
2021-04-22 | 13 | 16946 | 14765
2021-04-22 | 14 | 16473 | 14460
2021-04-22 | 15 | 16754 | 14615
2021-04-22 | 16 | 16914 | 14899
2021-04-22 | 17 | 17639 | 15551
2021-04-22 | 18 | 17511 | 15444
2021-04-22 | 19 | 17624 | 15836
2021-04-22 | 20 | 18125 | 16401
2021-04-22 | 21 | 16594 | 15842
2021-04-22 | 22 | 16193 | 14745
2021-04-22 | 23 | 15133 | 13879
2021-04-22 | 24 | 14866 | 13227
2021-04-23 | 1 | 14892 | 12810
2021-04-23 | 2 | 14733 | 12619
2021-04-23 | 3 | 14768 | 12560
2021-04-23 | 4 | 14962 | 12718
2021-04-23 | 5 | 15254 | 13230
2021-04-23 | 6 | 15945 | 14334
2021-04-23 | 7 | 16290 | 14608
2021-04-23 | 8 | 16103 | 14478
2021-04-23 | 9 | 15840 | 14035
2021-04-23 | 10 | 15680 | 13645
2021-04-23 | 11 | 15841 | 13484
2021-04-23 | 12 | 15983 | 13508
2021-04-23 | 13 | 15496 | 13047
2021-04-23 | 14 | 15044 | 12713
2021-04-23 | 15 | 15019 | 12578
2021-04-23 | 16 | 15456 | 12927
2021-04-23 | 17 | 16032 | 13593
2021-04-23 | 18 | 16218 | 14002
2021-04-23 | 19 | 16479 | 14340
2021-04-23 | 20 | 16627 | 14566
2021-04-23 | 21 | 16079 | 14443
2021-04-23 | 22 | 15365 | 13526
2021-04-23 | 23 | 15105 | 12797
2021-04-23 | 24 | 14546 | 12068
2021-04-24 | 1 | 14112 | 11715
2021-04-24 | 2 | 14041 | 11560
2021-04-24 | 3 | 13770 | 11473
2021-04-24 | 4 | 13870 | 11689
2021-04-24 | 5 | 14048 | 11837
2021-04-24 | 6 | 14078 | 12164
2021-04-24 | 7 | 14316 | 12550
2021-04-24 | 8 | 14353 | 12699
2021-04-24 | 9 | 14425 | 12748
2021-04-24 | 10 | 14371 | 12518
2021-04-24 | 11 | 14234 | 12330
2021-04-24 | 12 | 14243 | 12424
2021-04-24 | 13 | 14212 | 12379
2021-04-24 | 14 | 14231 | 12444
2021-04-24 | 15 | 14325 | 12581
2021-04-24 | 16 | 14868 | 13092
2021-04-24 | 17 | 15093 | 13548
2021-04-24 | 18 | 15457 | 13909
2021-04-24 | 19 | 15544 | 13981
2021-04-24 | 20 | 15532 | 13863
2021-04-24 | 21 | 15113 | 13687
2021-04-24 | 22 | 14862 | 13091
2021-04-24 | 23 | 14341 | 12345
2021-04-24 | 24 | 13866 | 11747
2021-04-25 | 1 | 13519 | 11312
2021-04-25 | 2 | 13530 | 11112
2021-04-25 | 3 | 13235 | 10954
2021-04-25 | 4 | 13450 | 11063
2021-04-25 | 5 | 13486 | 11221
2021-04-25 | 6 | 13615 | 11362
2021-04-25 | 7 | 14262 | 11720
2021-04-25 | 8 | 14921 | 12267
2021-04-25 | 9 | 15464 | 12726
2021-04-25 | 10 | 15774 | 13010
2021-04-25 | 11 | 16060 | 13131
2021-04-25 | 12 | 16049 | 13088
2021-04-25 | 13 | 15763 | 12785
2021-04-25 | 14 | 15690 | 12665
2021-04-25 | 15 | 15703 | 12831
2021-04-25 | 16 | 15897 | 13193
2021-04-25 | 17 | 16305 | 13856
2021-04-25 | 18 | 16369 | 14243
2021-04-25 | 19 | 16645 | 14474
2021-04-25 | 20 | 16761 | 14929
2021-04-25 | 21 | 16253 | 14655
2021-04-25 | 22 | 15833 | 14191
2021-04-25 | 23 | 15193 | 13306
2021-04-25 | 24 | 14431 | 12584
2021-04-26 | 1 | 14444 | 12368
2021-04-26 | 2 | 14310 | 12274
2021-04-26 | 3 | 14359 | 12318
2021-04-26 | 4 | 14400 | 12546
2021-04-26 | 5 | 15100 | 13126
2021-04-26 | 6 | 15347 | 13767
2021-04-26 | 7 | 16173 | 14556
2021-04-26 | 8 | 16214 | 14805
2021-04-26 | 9 | 16068 | 14552
2021-04-26 | 10 | 15561 | 13997
2021-04-26 | 11 | 15890 | 13941
2021-04-26 | 12 | 15989 | 14185
2021-04-26 | 13 | 15998 | 13903
2021-04-26 | 14 | 15724 | 13634
2021-04-26 | 15 | 15631 | 13753
2021-04-26 | 16 | 15892 | 14134
2021-04-26 | 17 | 16612 | 14880
2021-04-26 | 18 | 16826 | 15113
2021-04-26 | 19 | 16868 | 15274
2021-04-26 | 20 | 16976 | 15368
2021-04-26 | 21 | 16626 | 14908
2021-04-26 | 22 | 16078 | 14196
2021-04-26 | 23 | 15605 | 13334
2021-04-26 | 24 | 15496 | 12761
2021-04-27 | 1 | 15196 | 12417
2021-04-27 | 2 | 15004 | 12055
2021-04-27 | 3 | 14823 | 11882
2021-04-27 | 4 | 14887 | 12011
2021-04-27 | 5 | 15519 | 12674
2021-04-27 | 6 | 15862 | 13575
2021-04-27 | 7 | 16647 | 14416
2021-04-27 | 8 | 16867 | 14856
2021-04-27 | 9 | 16588 | 14836
2021-04-27 | 10 | 16208 | 14501
2021-04-27 | 11 | 16159 | 14107
2021-04-27 | 12 | 15639 | 13806
2021-04-27 | 13 | 15214 | 13439
2021-04-27 | 14 | 14911 | 13315
2021-04-27 | 15 | 15031 | 13415
2021-04-27 | 16 | 15310 | 13792
2021-04-27 | 17 | 16082 | 14464
2021-04-27 | 18 | 16347 | 14812
2021-04-27 | 19 | 16734 | 15116
2021-04-27 | 20 | 16943 | 15202
2021-04-27 | 21 | 16217 | 14643
2021-04-27 | 22 | 15270 | 13761
2021-04-27 | 23 | 14846 | 12750
2021-04-27 | 24 | 14925 | 12202
2021-04-28 | 1 | 14483 | 11939
2021-04-28 | 2 | 14135 | 11673
2021-04-28 | 3 | 13929 | 11553
2021-04-28 | 4 | 14194 | 11642
2021-04-28 | 5 | 14584 | 12131
2021-04-28 | 6 | 15026 | 12954
2021-04-28 | 7 | 15246 | 13527
2021-04-28 | 8 | 15846 | 14095
2021-04-28 | 9 | 16332 | 14509
2021-04-28 | 10 | 16640 | 14725
2021-04-28 | 11 | 17010 | 15228
2021-04-28 | 12 | 16956 | 15453
2021-04-28 | 13 | 16453 | 14927
2021-04-28 | 14 | 15682 | 14274
2021-04-28 | 15 | 15577 | 14189
2021-04-28 | 16 | 15931 | 14526
2021-04-28 | 17 | 16726 | 15121
2021-04-28 | 18 | 16991 | 15250
2021-04-28 | 19 | 16726 | 15187
2021-04-28 | 20 | 16674 | 15263
2021-04-28 | 21 | 16209 | 14762
2021-04-28 | 22 | 15451 | 13893
2021-04-28 | 23 | 14856 | 13046
2021-04-28 | 24 | 14204 | 12369
2021-04-29 | 1 | 13914 | 12047
2021-04-29 | 2 | 13908 | 11882
2021-04-29 | 3 | 13886 | 11819
2021-04-29 | 4 | 14065 | 11917
2021-04-29 | 5 | 14250 | 12376
2021-04-29 | 6 | 14692 | 13265
2021-04-29 | 7 | 15355 | 13992
2021-04-29 | 8 | 16530 | 14984
2021-04-29 | 9 | 16459 | 15048
2021-04-29 | 10 | 16548 | 15225
2021-04-29 | 11 | 16819 | 15501
2021-04-29 | 12 | 16699 | 15381
2021-04-29 | 13 | 16549 | 15189
2021-04-29 | 14 | 16426 | 15081
2021-04-29 | 15 | 16523 | 15149
2021-04-29 | 16 | 16688 | 15310
2021-04-29 | 17 | 16821 | 15483
2021-04-29 | 18 | 16828 | 15474
2021-04-29 | 19 | 16768 | 15488
2021-04-29 | 20 | 16689 | 15405
2021-04-29 | 21 | 16084 | 14677
2021-04-29 | 22 | 15275 | 13778
2021-04-29 | 23 | 14757 | 12796
2021-04-29 | 24 | 14353 | 12116
2021-04-30 | 1 | 13819 | 11757
2021-04-30 | 2 | 13380 | 11545
2021-04-30 | 3 | 13227 | 11429
2021-04-30 | 4 | 13792 | 11545
2021-04-30 | 5 | 13781 | 11880
2021-04-30 | 6 | 15193 | 12775
2021-04-30 | 7 | 16034 | 13724
2021-04-30 | 8 | 16700 | 14381
2021-04-30 | 9 | 16869 | 14401
2021-04-30 | 10 | 16798 | 14400
2021-04-30 | 11 | 16940 | 14495
2021-04-30 | 12 | 16840 | 14463
2021-04-30 | 13 | 16499 | 14041
2021-04-30 | 14 | 16156 | 13740
2021-04-30 | 15 | 16595 | 13923
2021-04-30 | 16 | 16978 | 14150
2021-04-30 | 17 | 17115 | 14344
2021-04-30 | 18 | 16938 | 14421
2021-04-30 | 19 | 17274 | 14544
2021-04-30 | 20 | 17217 | 14919
2021-04-30 | 21 | 16806 | 14659
2021-04-30 | 22 | 16371 | 13920
2021-04-30 | 23 | 15810 | 13149
2021-04-30 | 24 | 14813 | 12501
2021-05-01 | 1 | 14622 | 12208
2021-05-01 | 2 | 14450 | 11992
2021-05-01 | 3 | 14320 | 11942
2021-05-01 | 4 | 14404 | 12073
2021-05-01 | 5 | 14359 | 12319
2021-05-01 | 6 | 14396 | 12559
2021-05-01 | 7 | 14536 | 12933
2021-05-01 | 8 | 14721 | 12915
2021-05-01 | 9 | 15064 | 12818
2021-05-01 | 10 | 15269 | 12624
2021-05-01 | 11 | 15290 | 12724
2021-05-01 | 12 | 15148 | 12591
2021-05-01 | 13 | 14839 | 12354
2021-05-01 | 14 | 14444 | 12132
2021-05-01 | 15 | 14275 | 11989
2021-05-01 | 16 | 15021 | 12669
2021-05-01 | 17 | 16245 | 13696
2021-05-01 | 18 | 16637 | 14121
2021-05-01 | 19 | 16902 | 14251
2021-05-01 | 20 | 16895 | 14137
2021-05-01 | 21 | 16168 | 13584
2021-05-01 | 22 | 15908 | 13095
2021-05-01 | 23 | 15096 | 12324
2021-05-01 | 24 | 14051 | 11693
2021-05-02 | 1 | 13718 | 11324
2021-05-02 | 2 | 13572 | 11049
2021-05-02 | 3 | 13283 | 11122
2021-05-02 | 4 | 13261 | 11050
2021-05-02 | 5 | 13253 | 11212
2021-05-02 | 6 | 13414 | 11218
2021-05-02 | 7 | 13556 | 11541
2021-05-02 | 8 | 14446 | 12217
2021-05-02 | 9 | 14929 | 12826
2021-05-02 | 10 | 15017 | 12917
2021-05-02 | 11 | 15032 | 13005
2021-05-02 | 12 | 15211 | 13002
2021-05-02 | 13 | 14883 | 12575
2021-05-02 | 14 | 14576 | 12264
2021-05-02 | 15 | 14908 | 12364
2021-05-02 | 16 | 15187 | 12724
2021-05-02 | 17 | 15563 | 13486
2021-05-02 | 18 | 15621 | 13745
2021-05-02 | 19 | 15608 | 13759
2021-05-02 | 20 | 16199 | 14017
2021-05-02 | 21 | 16025 | 13641
2021-05-02 | 22 | 15862 | 13087
2021-05-02 | 23 | 14768 | 12266
2021-05-02 | 24 | 14219 | 11678
2021-05-03 | 1 | 13759 | 11260
2021-05-03 | 2 | 13770 | 11044
2021-05-03 | 3 | 13604 | 10984
2021-05-03 | 4 | 13954 | 11081
2021-05-03 | 5 | 14406 | 11668
2021-05-03 | 6 | 14432 | 12577
2021-05-03 | 7 | 15187 | 13495
2021-05-03 | 8 | 16158 | 14463
2021-05-03 | 9 | 16740 | 14804
2021-05-03 | 10 | 16723 | 14826
2021-05-03 | 11 | 16504 | 14962
2021-05-03 | 12 | 16910 | 15299
2021-05-03 | 13 | 16788 | 14982
2021-05-03 | 14 | 16386 | 14802
2021-05-03 | 15 | 16372 | 14982
2021-05-03 | 16 | 16580 | 15354
2021-05-03 | 17 | 17164 | 15882
2021-05-03 | 18 | 16920 | 15646
2021-05-03 | 19 | 16695 | 15406
2021-05-03 | 20 | 16568 | 15379
2021-05-03 | 21 | 15841 | 14511
2021-05-03 | 22 | 15084 | 13817
2021-05-03 | 23 | 14650 | 12947
2021-05-03 | 24 | 14798 | 12440
2021-05-04 | 1 | 14183 | 11962
2021-05-04 | 2 | 14072 | 11935
2021-05-04 | 3 | 14039 | 11829
2021-05-04 | 4 | 13726 | 11870
2021-05-04 | 5 | 14030 | 12183
2021-05-04 | 6 | 14442 | 12984
2021-05-04 | 7 | 15386 | 14002
2021-05-04 | 8 | 16340 | 14786
2021-05-04 | 9 | 16709 | 15057
2021-05-04 | 10 | 16890 | 15131
2021-05-04 | 11 | 17143 | 15196
2021-05-04 | 12 | 16879 | 15149
2021-05-04 | 13 | 16837 | 15136
2021-05-04 | 14 | 16778 | 15053
2021-05-04 | 15 | 16499 | 14754
2021-05-04 | 16 | 16604 | 15084
2021-05-04 | 17 | 16975 | 15544
2021-05-04 | 18 | 16563 | 15031
2021-05-04 | 19 | 16326 | 14692
2021-05-04 | 20 | 16581 | 15091
2021-05-04 | 21 | 16126 | 14593
2021-05-04 | 22 | 15542 | 13788
2021-05-04 | 23 | 14920 | 12981
2021-05-04 | 24 | 14525 | 12381
2021-05-05 | 1 | 14128 | 12023
2021-05-05 | 2 | 13824 | 11780
2021-05-05 | 3 | 14168 | 11726
2021-05-05 | 4 | 14036 | 11784
2021-05-05 | 5 | 14595 | 12254
2021-05-05 | 6 | 15076 | 13105
2021-05-05 | 7 | 15553 | 13958
2021-05-05 | 8 | 16427 | 14617
2021-05-05 | 9 | 16936 | 14846
2021-05-05 | 10 | 16659 | 14739
2021-05-05 | 11 | 16783 | 14743
2021-05-05 | 12 | 16715 | 14707
2021-05-05 | 13 | 16267 | 14492
2021-05-05 | 14 | 15689 | 14202
2021-05-05 | 15 | 15880 | 14204
2021-05-05 | 16 | 16156 | 14460
2021-05-05 | 17 | 16543 | 14852
2021-05-05 | 18 | 16433 | 14961
2021-05-05 | 19 | 16512 | 15135
2021-05-05 | 20 | 16928 | 15450
2021-05-05 | 21 | 16594 | 15132
2021-05-05 | 22 | 15706 | 14244
2021-05-05 | 23 | 14577 | 13294
2021-05-05 | 24 | 14518 | 12563
2021-05-06 | 1 | 14059 | 12223
2021-05-06 | 2 | 13876 | 11999
2021-05-06 | 3 | 13739 | 11960
2021-05-06 | 4 | 13946 | 12228
2021-05-06 | 5 | 14521 | 12729
2021-05-06 | 6 | 15057 | 13579
2021-05-06 | 7 | 15575 | 14100
2021-05-06 | 8 | 15593 | 14088
2021-05-06 | 9 | 15473 | 13836
2021-05-06 | 10 | 15263 | 13601
2021-05-06 | 11 | 15263 | 13572
2021-05-06 | 12 | 15356 | 13651
2021-05-06 | 13 | 15159 | 13534
2021-05-06 | 14 | 15136 | 13403
2021-05-06 | 15 | 15275 | 13414
2021-05-06 | 16 | 15668 | 13774
2021-05-06 | 17 | 15992 | 14299
2021-05-06 | 18 | 16270 | 14665
2021-05-06 | 19 | 16303 | 14974
2021-05-06 | 20 | 16652 | 15135
2021-05-06 | 21 | 16344 | 14700
2021-05-06 | 22 | 15846 | 14120
2021-05-06 | 23 | 14823 | 13219
2021-05-06 | 24 | 13909 | 12449
2021-05-07 | 1 | 13973 | 12101
2021-05-07 | 2 | 14053 | 11980
2021-05-07 | 3 | 14081 | 11970
2021-05-07 | 4 | 14243 | 12081
2021-05-07 | 5 | 14630 | 12506
2021-05-07 | 6 | 15067 | 13400
2021-05-07 | 7 | 15492 | 14056
2021-05-07 | 8 | 15827 | 14474
2021-05-07 | 9 | 15973 | 14609
2021-05-07 | 10 | 15820 | 14251
2021-05-07 | 11 | 15670 | 14126
2021-05-07 | 12 | 15720 | 14249
2021-05-07 | 13 | 15693 | 14206
2021-05-07 | 14 | 15389 | 13841
2021-05-07 | 15 | 15219 | 13648
2021-05-07 | 16 | 15480 | 13970
2021-05-07 | 17 | 15688 | 14370
2021-05-07 | 18 | 15794 | 14351
2021-05-07 | 19 | 15872 | 14467
2021-05-07 | 20 | 16087 | 14776
2021-05-07 | 21 | 15894 | 14478
2021-05-07 | 22 | 15519 | 13819
2021-05-07 | 23 | 14554 | 13041
2021-05-07 | 24 | 14424 | 12346
2021-05-08 | 1 | 13894 | 11794
2021-05-08 | 2 | 13371 | 11441
2021-05-08 | 3 | 13315 | 11333
2021-05-08 | 4 | 13503 | 11521
2021-05-08 | 5 | 13536 | 11524
2021-05-08 | 6 | 13586 | 11749
2021-05-08 | 7 | 13982 | 12206
2021-05-08 | 8 | 14459 | 12570
2021-05-08 | 9 | 14634 | 12679
2021-05-08 | 10 | 14717 | 12704
2021-05-08 | 11 | 14906 | 12780
2021-05-08 | 12 | 15223 | 13139
2021-05-08 | 13 | 15058 | 12951
2021-05-08 | 14 | 14568 | 12621
2021-05-08 | 15 | 14478 | 12634
2021-05-08 | 16 | 14770 | 12888
2021-05-08 | 17 | 15013 | 13460
2021-05-08 | 18 | 15234 | 13792
2021-05-08 | 19 | 15159 | 13820
2021-05-08 | 20 | 15509 | 14055
2021-05-08 | 21 | 15352 | 13953
2021-05-08 | 22 | 14707 | 13403
2021-05-08 | 23 | 14356 | 12742
2021-05-08 | 24 | 13486 | 12155
2021-05-09 | 1 | 13061 | 11715
2021-05-09 | 2 | 12761 | 11307
2021-05-09 | 3 | 12769 | 11284
2021-05-09 | 4 | 12812 | 11300
2021-05-09 | 5 | 12833 | 11407
2021-05-09 | 6 | 12832 | 11425
2021-05-09 | 7 | 12999 | 11618
2021-05-09 | 8 | 13285 | 11852
2021-05-09 | 9 | 13660 | 12071
2021-05-09 | 10 | 13673 | 12040
2021-05-09 | 11 | 13687 | 12122
2021-05-09 | 12 | 14093 | 12522
2021-05-09 | 13 | 14167 | 12531
2021-05-09 | 14 | 13900 | 12370
2021-05-09 | 15 | 13670 | 12557
2021-05-09 | 16 | 14351 | 12970
2021-05-09 | 17 | 14730 | 13341
2021-05-09 | 18 | 14801 | 13387
2021-05-09 | 19 | 15050 | 13629
2021-05-09 | 20 | 15907 | 14203
2021-05-09 | 21 | 15599 | 14042
2021-05-09 | 22 | 14752 | 13387
2021-05-09 | 23 | 14107 | 12614
2021-05-09 | 24 | 13418 | 11880
2021-05-10 | 1 | 13249 | 11545
2021-05-10 | 2 | 13324 | 11523
2021-05-10 | 3 | 13505 | 11630
2021-05-10 | 4 | 13764 | 11850
2021-05-10 | 5 | 14300 | 12388
2021-05-10 | 6 | 14976 | 13196
2021-05-10 | 7 | 15678 | 13997
2021-05-10 | 8 | 16066 | 14199
2021-05-10 | 9 | 15302 | 13661
2021-05-10 | 10 | 15258 | 13460
2021-05-10 | 11 | 15450 | 13522
2021-05-10 | 12 | 15798 | 13858
2021-05-10 | 13 | 15728 | 13785
2021-05-10 | 14 | 15540 | 13590
2021-05-10 | 15 | 15185 | 13473
2021-05-10 | 16 | 15418 | 13611
2021-05-10 | 17 | 15985 | 14186
2021-05-10 | 18 | 15992 | 14296
2021-05-10 | 19 | 16285 | 14556
2021-05-10 | 20 | 16331 | 14962
2021-05-10 | 21 | 16115 | 14703
2021-05-10 | 22 | 15702 | 14081
2021-05-10 | 23 | 14813 | 13117
2021-05-10 | 24 | 13821 | 12444
2021-05-11 | 1 | 13644 | 11935
2021-05-11 | 2 | 13341 | 11697
2021-05-11 | 3 | 13381 | 11631
2021-05-11 | 4 | 13545 | 11731
2021-05-11 | 5 | 14086 | 12362
2021-05-11 | 6 | 14863 | 13152
2021-05-11 | 7 | 15449 | 13871
2021-05-11 | 8 | 15799 | 14197
2021-05-11 | 9 | 15863 | 14241
2021-05-11 | 10 | 15943 | 14112
2021-05-11 | 11 | 16027 | 14099
2021-05-11 | 12 | 15914 | 14060
2021-05-11 | 13 | 15621 | 13858
2021-05-11 | 14 | 15664 | 13714
2021-05-11 | 15 | 15859 | 13791
2021-05-11 | 16 | 16124 | 14209
2021-05-11 | 17 | 16756 | 15024
2021-05-11 | 18 | 16749 | 15179
2021-05-11 | 19 | 16656 | 15358
2021-05-11 | 20 | 16977 | 15567
2021-05-11 | 21 | 16310 | 14982
2021-05-11 | 22 | 15653 | 14295
2021-05-11 | 23 | 14908 | 13287
2021-05-11 | 24 | 14559 | 12678
2021-05-12 | 1 | 14130 | 12327
2021-05-12 | 2 | 13782 | 11955
2021-05-12 | 3 | 13639 | 11854
2021-05-12 | 4 | 13575 | 11862
2021-05-12 | 5 | 14003 | 12289
2021-05-12 | 6 | 14775 | 13096
2021-05-12 | 7 | 15471 | 13776
2021-05-12 | 8 | 15765 | 14012
2021-05-12 | 9 | 15176 | 13499
2021-05-12 | 10 | 14932 | 13114
2021-05-12 | 11 | 15131 | 13117
2021-05-12 | 12 | 15337 | 13168
2021-05-12 | 13 | 15130 | 13041
2021-05-12 | 14 | 15016 | 12951
2021-05-12 | 15 | 14678 | 12685
2021-05-12 | 16 | 14621 | 12870
2021-05-12 | 17 | 15462 | 13508
2021-05-12 | 18 | 15819 | 13866
2021-05-12 | 19 | 16006 | 14145
2021-05-12 | 20 | 16231 | 14522
2021-05-12 | 21 | 16077 | 14497
2021-05-12 | 22 | 15579 | 13907
2021-05-12 | 23 | 14633 | 12834
2021-05-12 | 24 | 13707 | 11864
2021-05-13 | 1 | 13486 | 11634
2021-05-13 | 2 | 13407 | 11470
2021-05-13 | 3 | 13496 | 11384
2021-05-13 | 4 | 13623 | 11639
2021-05-13 | 5 | 13659 | 11957
2021-05-13 | 6 | 14690 | 12885
2021-05-13 | 7 | 15375 | 13629
2021-05-13 | 8 | 15711 | 14006
2021-05-13 | 9 | 15427 | 13691
2021-05-13 | 10 | 15192 | 13289
2021-05-13 | 11 | 14922 | 13224
2021-05-13 | 12 | 14911 | 13326
2021-05-13 | 13 | 15051 | 13271
2021-05-13 | 14 | 14758 | 13125
2021-05-13 | 15 | 14824 | 13193
2021-05-13 | 16 | 15267 | 13631
2021-05-13 | 17 | 15655 | 13980
2021-05-13 | 18 | 15981 | 14174
2021-05-13 | 19 | 16378 | 14351
2021-05-13 | 20 | 16321 | 14525
2021-05-13 | 21 | 16365 | 14546
2021-05-13 | 22 | 15415 | 13768
2021-05-13 | 23 | 14593 | 12812
2021-05-13 | 24 | 13983 | 12068
2021-05-14 | 1 | 13608 | 11714
2021-05-14 | 2 | 13274 | 11481
2021-05-14 | 3 | 13384 | 11398
2021-05-14 | 4 | 13306 | 11507
2021-05-14 | 5 | 13943 | 11953
2021-05-14 | 6 | 14398 | 12699
2021-05-14 | 7 | 15104 | 13360
2021-05-14 | 8 | 15226 | 13582
2021-05-14 | 9 | 15338 | 13593
2021-05-14 | 10 | 14988 | 13212
2021-05-14 | 11 | 15225 | 13263
2021-05-14 | 12 | 15103 | 13359
2021-05-14 | 13 | 15044 | 13221
2021-05-14 | 14 | 14943 | 12904
2021-05-14 | 15 | 14604 | 12763
2021-05-14 | 16 | 14842 | 13108
2021-05-14 | 17 | 15052 | 13489
2021-05-14 | 18 | 15264 | 13817
2021-05-14 | 19 | 15481 | 14039
2021-05-14 | 20 | 15614 | 14290
2021-05-14 | 21 | 15594 | 14159
2021-05-14 | 22 | 14999 | 13523
2021-05-14 | 23 | 14421 | 12657
2021-05-14 | 24 | 13888 | 11880
2021-05-15 | 1 | 13548 | 11412
2021-05-15 | 2 | 13101 | 11132
2021-05-15 | 3 | 12907 | 10916
2021-05-15 | 4 | 13020 | 10906
2021-05-15 | 5 | 13181 | 11159
2021-05-15 | 6 | 13174 | 11270
2021-05-15 | 7 | 13408 | 11715
2021-05-15 | 8 | 13929 | 12189
2021-05-15 | 9 | 14267 | 12341
2021-05-15 | 10 | 14243 | 12229
2021-05-15 | 11 | 14325 | 12283
2021-05-15 | 12 | 14383 | 12340
2021-05-15 | 13 | 14193 | 12329
2021-05-15 | 14 | 14199 | 12198
2021-05-15 | 15 | 14289 | 12200
2021-05-15 | 16 | 14348 | 12443
2021-05-15 | 17 | 15103 | 13165
2021-05-15 | 18 | 15384 | 13500
2021-05-15 | 19 | 15471 | 13522
2021-05-15 | 20 | 15554 | 13630
2021-05-15 | 21 | 15443 | 13720
2021-05-15 | 22 | 14813 | 13127
2021-05-15 | 23 | 14193 | 12291
2021-05-15 | 24 | 13578 | 11711
2021-05-16 | 1 | 13085 | 11215
2021-05-16 | 2 | 12871 | 10949
2021-05-16 | 3 | 12624 | 10782
2021-05-16 | 4 | 12663 | 10821
2021-05-16 | 5 | 12903 | 11010
2021-05-16 | 6 | 12746 | 11007
2021-05-16 | 7 | 12713 | 11250
2021-05-16 | 8 | 13399 | 11623
2021-05-16 | 9 | 13724 | 11964
2021-05-16 | 10 | 13948 | 12160
2021-05-16 | 11 | 14060 | 12314
2021-05-16 | 12 | 14089 | 12375
2021-05-16 | 13 | 14017 | 12417
2021-05-16 | 14 | 13967 | 12238
2021-05-16 | 15 | 14127 | 12226
2021-05-16 | 16 | 14274 | 12619
2021-05-16 | 17 | 15078 | 13502
2021-05-16 | 18 | 15627 | 13949
2021-05-16 | 19 | 15373 | 14014
2021-05-16 | 20 | 15361 | 14098
2021-05-16 | 21 | 15448 | 14092
2021-05-16 | 22 | 15027 | 13431
2021-05-16 | 23 | 14662 | 12640
2021-05-16 | 24 | 13994 | 11990
2021-05-17 | 1 | 13187 | 11474
2021-05-17 | 2 | 13302 | 11324
2021-05-17 | 3 | 12754 | 11171
2021-05-17 | 4 | 12920 | 11342
2021-05-17 | 5 | 13544 | 11842
2021-05-17 | 6 | 14172 | 12571
2021-05-17 | 7 | 14751 | 13168
2021-05-17 | 8 | 15566 | 13894
2021-05-17 | 9 | 15575 | 13907
2021-05-17 | 10 | 15498 | 13704
2021-05-17 | 11 | 15497 | 13780
2021-05-17 | 12 | 15872 | 13986
2021-05-17 | 13 | 15951 | 13997
2021-05-17 | 14 | 16083 | 13952
2021-05-17 | 15 | 16064 | 14048
2021-05-17 | 16 | 16198 | 14393
2021-05-17 | 17 | 16512 | 15119
2021-05-17 | 18 | 16959 | 15334
2021-05-17 | 19 | 17092 | 15373
2021-05-17 | 20 | 16757 | 15216
2021-05-17 | 21 | 16416 | 14956
2021-05-17 | 22 | 15599 | 13981
2021-05-17 | 23 | 14568 | 12906
2021-05-17 | 24 | 13998 | 12179
2021-05-18 | 1 | 13384 | 11819
2021-05-18 | 2 | 13057 | 11475
2021-05-18 | 3 | 12889 | 11350
2021-05-18 | 4 | 13006 | 11415
2021-05-18 | 5 | 13060 | 11764
2021-05-18 | 6 | 13853 | 12259
2021-05-18 | 7 | 14504 | 13036
2021-05-18 | 8 | 14875 | 13512
2021-05-18 | 9 | 15314 | 13835
2021-05-18 | 10 | 15657 | 13981
2021-05-18 | 11 | 15941 | 14237
2021-05-18 | 12 | 16269 | 14370
2021-05-18 | 13 | 16342 | 14424
2021-05-18 | 14 | 15889 | 14497
2021-05-18 | 15 | 16026 | 14682
2021-05-18 | 16 | 16416 | 15124
2021-05-18 | 17 | 17582 | 16029
2021-05-18 | 18 | 17684 | 16194
2021-05-18 | 19 | 17651 | 16148
2021-05-18 | 20 | 17396 | 16066
2021-05-18 | 21 | 17120 | 15806
2021-05-18 | 22 | 16112 | 14801
2021-05-18 | 23 | 15101 | 13604
2021-05-18 | 24 | 14408 | 12724
2021-05-19 | 1 | 13912 | 12239
2021-05-19 | 2 | 13790 | 11864
2021-05-19 | 3 | 13675 | 11673
2021-05-19 | 4 | 13726 | 11706
2021-05-19 | 5 | 14113 | 12050
2021-05-19 | 6 | 14710 | 12707
2021-05-19 | 7 | 15542 | 13486
2021-05-19 | 8 | 16301 | 14292
2021-05-19 | 9 | 16553 | 14551
2021-05-19 | 10 | 16627 | 14768
2021-05-19 | 11 | 16784 | 15102
2021-05-19 | 12 | 17041 | 15572
2021-05-19 | 13 | 17186 | 15733
2021-05-19 | 14 | 17565 | 15921
2021-05-19 | 15 | 18054 | 16398
2021-05-19 | 16 | 18582 | 16947
2021-05-19 | 17 | 18984 | 17332
2021-05-19 | 18 | 18462 | 17277
2021-05-19 | 19 | 17893 | 16862
2021-05-19 | 20 | 17649 | 16623
2021-05-19 | 21 | 17540 | 16440
2021-05-19 | 22 | 16725 | 15281
2021-05-19 | 23 | 15950 | 14103
2021-05-19 | 24 | 15225 | 13084
2021-05-20 | 1 | 14846 | 12613
2021-05-20 | 2 | 14614 | 12299
2021-05-20 | 3 | 14233 | 12040
2021-05-20 | 4 | 14275 | 12029
2021-05-20 | 5 | 14650 | 12406
2021-05-20 | 6 | 14725 | 13063
2021-05-20 | 7 | 15640 | 13886
2021-05-20 | 8 | 16597 | 14873
2021-05-20 | 9 | 17027 | 15263
2021-05-20 | 10 | 17214 | 15506
2021-05-20 | 11 | 17261 | 15796
2021-05-20 | 12 | 17611 | 16244
2021-05-20 | 13 | 18126 | 16587
2021-05-20 | 14 | 18729 | 17080
2021-05-20 | 15 | 18930 | 17584
2021-05-20 | 16 | 19284 | 17904
2021-05-20 | 17 | 20005 | 18523
2021-05-20 | 18 | 20182 | 18622
2021-05-20 | 19 | 20123 | 18425
2021-05-20 | 20 | 19661 | 17969
2021-05-20 | 21 | 19279 | 17538
2021-05-20 | 22 | 18171 | 16456
2021-05-20 | 23 | 16879 | 14975
2021-05-20 | 24 | 15790 | 13803
2021-05-21 | 1 | 15443 | 13207
2021-05-21 | 2 | 14568 | 12464
2021-05-21 | 3 | 14355 | 12023
2021-05-21 | 4 | 13963 | 11939
2021-05-21 | 5 | 14303 | 12161
2021-05-21 | 6 | 14570 | 12837
2021-05-21 | 7 | 15625 | 13751
2021-05-21 | 8 | 16461 | 14773
2021-05-21 | 9 | 17738 | 15558
2021-05-21 | 10 | 18261 | 16330
2021-05-21 | 11 | 18503 | 16956
2021-05-21 | 12 | 19150 | 17527
2021-05-21 | 13 | 19325 | 17787
2021-05-21 | 14 | 19669 | 18041
2021-05-21 | 15 | 20194 | 18407
2021-05-21 | 16 | 20336 | 18767
2021-05-21 | 17 | 20699 | 19076
2021-05-21 | 18 | 20778 | 19243
2021-05-21 | 19 | 20918 | 19178
2021-05-21 | 20 | 20472 | 18798
2021-05-21 | 21 | 19861 | 18317
2021-05-21 | 22 | 18718 | 17144
2021-05-21 | 23 | 17224 | 15594
2021-05-21 | 24 | 16147 | 14535
2021-05-22 | 1 | 15465 | 13703
2021-05-22 | 2 | 14958 | 13072
2021-05-22 | 3 | 14355 | 12545
2021-05-22 | 4 | 14398 | 12305
2021-05-22 | 5 | 14633 | 12327
2021-05-22 | 6 | 14450 | 12412
2021-05-22 | 7 | 14768 | 12946
2021-05-22 | 8 | 15551 | 13772
2021-05-22 | 9 | 16498 | 14717
2021-05-22 | 10 | 17524 | 15659
2021-05-22 | 11 | 18387 | 16520
2021-05-22 | 12 | 18335 | 16626
2021-05-22 | 13 | 17863 | 16317
2021-05-22 | 14 | 17540 | 16125
2021-05-22 | 15 | 17950 | 16222
2021-05-22 | 16 | 18015 | 16537
2021-05-22 | 17 | 18455 | 17081
2021-05-22 | 18 | 18296 | 17060
2021-05-22 | 19 | 18161 | 16841
2021-05-22 | 20 | 17874 | 16518
2021-05-22 | 21 | 17716 | 16347
2021-05-22 | 22 | 16924 | 15665
2021-05-22 | 23 | 15930 | 14532
2021-05-22 | 24 | 15090 | 13436
2021-05-23 | 1 | 14788 | 12611
2021-05-23 | 2 | 14561 | 12186
2021-05-23 | 3 | 14079 | 11837
2021-05-23 | 4 | 13877 | 11568
2021-05-23 | 5 | 13805 | 11516
2021-05-23 | 6 | 13758 | 11454
2021-05-23 | 7 | 14409 | 12232
2021-05-23 | 8 | 15417 | 13536
2021-05-23 | 9 | 16273 | 14416
2021-05-23 | 10 | 16579 | 14808
2021-05-23 | 11 | 16503 | 14780
2021-05-23 | 12 | 16608 | 14715
2021-05-23 | 13 | 16627 | 14435
2021-05-23 | 14 | 16272 | 14206
2021-05-23 | 15 | 16474 | 14230
2021-05-23 | 16 | 16745 | 14654
2021-05-23 | 17 | 17394 | 15150
2021-05-23 | 18 | 17705 | 15588
2021-05-23 | 19 | 17008 | 15098
2021-05-23 | 20 | 16452 | 14724
2021-05-23 | 21 | 16354 | 14578
2021-05-23 | 22 | 15665 | 13787
2021-05-23 | 23 | 14904 | 12866
2021-05-23 | 24 | 14629 | 12128
2021-05-24 | 1 | 14029 | 11485
2021-05-24 | 2 | 13458 | 11082
2021-05-24 | 3 | 13217 | 10863
2021-05-24 | 4 | 13355 | 10822
2021-05-24 | 5 | 13797 | 10874
2021-05-24 | 6 | 13780 | 10905
2021-05-24 | 7 | 13983 | 11285
2021-05-24 | 8 | 14297 | 11591
2021-05-24 | 9 | 14179 | 11768
2021-05-24 | 10 | 14428 | 12039
2021-05-24 | 11 | 14825 | 12525
2021-05-24 | 12 | 14766 | 12584
2021-05-24 | 13 | 14885 | 12562
2021-05-24 | 14 | 14936 | 12584
2021-05-24 | 15 | 14875 | 12819
2021-05-24 | 16 | 15647 | 13653
2021-05-24 | 17 | 16676 | 14751
2021-05-24 | 18 | 16724 | 15131
2021-05-24 | 19 | 16431 | 15164
2021-05-24 | 20 | 15995 | 14871
2021-05-24 | 21 | 15796 | 14610
2021-05-24 | 22 | 15518 | 13905
2021-05-24 | 23 | 14825 | 12832
2021-05-24 | 24 | 14270 | 11982
2021-05-25 | 1 | 13824 | 11493
2021-05-25 | 2 | 13387 | 11162
2021-05-25 | 3 | 13240 | 11042
2021-05-25 | 4 | 13185 | 11236
2021-05-25 | 5 | 13704 | 11475
2021-05-25 | 6 | 14411 | 12185
2021-05-25 | 7 | 15285 | 13317
2021-05-25 | 8 | 16238 | 14503
2021-05-25 | 9 | 16799 | 15109
2021-05-25 | 10 | 17382 | 15492
2021-05-25 | 11 | 17894 | 15953
2021-05-25 | 12 | 18555 | 16635
2021-05-25 | 13 | 19039 | 17269
2021-05-25 | 14 | 19316 | 17661
2021-05-25 | 15 | 19962 | 18022
2021-05-25 | 16 | 20214 | 18500
2021-05-25 | 17 | 21058 | 19381
2021-05-25 | 18 | 21074 | 19443
2021-05-25 | 19 | 19990 | 18785
2021-05-25 | 20 | 19919 | 18394
2021-05-25 | 21 | 19474 | 17997
2021-05-25 | 22 | 18583 | 16841
2021-05-25 | 23 | 17393 | 15436
2021-05-25 | 24 | 16454 | 14407
2021-05-26 | 1 | 16053 | 13670
2021-05-26 | 2 | 15485 | 13144
2021-05-26 | 3 | 15356 | 12978
2021-05-26 | 4 | 15214 | 12856
2021-05-26 | 5 | 15468 | 13145
2021-05-26 | 6 | 15901 | 14043
2021-05-26 | 7 | 16841 | 15042
2021-05-26 | 8 | 17904 | 16022
2021-05-26 | 9 | 18864 | 16879
2021-05-26 | 10 | 18967 | 16993
2021-05-26 | 11 | 18656 | 16958
2021-05-26 | 12 | 18878 | 17130
2021-05-26 | 13 | 18702 | 16766
2021-05-26 | 14 | 18524 | 16594
2021-05-26 | 15 | 18627 | 16728
2021-05-26 | 16 | 18683 | 17062
2021-05-26 | 17 | 19176 | 17433
2021-05-26 | 18 | 19048 | 17391
2021-05-26 | 19 | 18941 | 17064
2021-05-26 | 20 | 18257 | 16402
2021-05-26 | 21 | 17361 | 15667
2021-05-26 | 22 | 16327 | 14390
2021-05-26 | 23 | 15518 | 13183
2021-05-26 | 24 | 14761 | 12435
2021-05-27 | 1 | 14286 | 11978
2021-05-27 | 2 | 14010 | 11651
2021-05-27 | 3 | 13829 | 11467
2021-05-27 | 4 | 13962 | 11601
2021-05-27 | 5 | 14316 | 11985
2021-05-27 | 6 | 14579 | 12652
2021-05-27 | 7 | 15282 | 13432
2021-05-27 | 8 | 15793 | 13829
2021-05-27 | 9 | 15943 | 13938
2021-05-27 | 10 | 15834 | 13778
2021-05-27 | 11 | 15831 | 13863
2021-05-27 | 12 | 15903 | 13955
2021-05-27 | 13 | 15609 | 13622
2021-05-27 | 14 | 15448 | 13434
2021-05-27 | 15 | 15537 | 13536
2021-05-27 | 16 | 15923 | 14112
2021-05-27 | 17 | 16457 | 14641
2021-05-27 | 18 | 16882 | 14921
2021-05-27 | 19 | 16866 | 14945
2021-05-27 | 20 | 17042 | 14956
2021-05-27 | 21 | 17036 | 14750
2021-05-27 | 22 | 16520 | 13919
2021-05-27 | 23 | 15445 | 12898
2021-05-27 | 24 | 14927 | 12208
2021-05-28 | 1 | 14901 | 11794
2021-05-28 | 2 | 14490 | 11358
2021-05-28 | 3 | 14334 | 11189
2021-05-28 | 4 | 14351 | 11283
2021-05-28 | 5 | 14732 | 11672
2021-05-28 | 6 | 15342 | 12562
2021-05-28 | 7 | 16202 | 13411
2021-05-28 | 8 | 16563 | 14260
2021-05-28 | 9 | 17066 | 14726
2021-05-28 | 10 | 17184 | 14925
2021-05-28 | 11 | 17187 | 15110
2021-05-28 | 12 | 17102 | 15257
2021-05-28 | 13 | 16870 | 15066
2021-05-28 | 14 | 16660 | 14769
2021-05-28 | 15 | 16350 | 14557
2021-05-28 | 16 | 16723 | 14758
2021-05-28 | 17 | 16735 | 14791
2021-05-28 | 18 | 16448 | 14546
2021-05-28 | 19 | 15701 | 13156
2021-05-28 | 20 | 16998 | 14655
2021-05-28 | 21 | 17246 | 14590
2021-05-28 | 22 | 16182 | 13754
2021-05-28 | 23 | 15374 | 12693
2021-05-28 | 24 | 14800 | 12032
2021-05-29 | 1 | 14681 | 11584
2021-05-29 | 2 | 14169 | 11287
2021-05-29 | 3 | 14035 | 11085
2021-05-29 | 4 | 14028 | 11072
2021-05-29 | 5 | 14444 | 11378
2021-05-29 | 6 | 14701 | 11707
2021-05-29 | 7 | 15100 | 12127
2021-05-29 | 8 | 15255 | 12231
2021-05-29 | 9 | 15458 | 12236
2021-05-29 | 10 | 15180 | 12047
2021-05-29 | 11 | 15555 | 12123
2021-05-29 | 12 | 15586 | 12192
2021-05-29 | 13 | 15387 | 11993
2021-05-29 | 14 | 15241 | 11773
2021-05-29 | 15 | 15189 | 11739
2021-05-29 | 16 | 15377 | 11962
2021-05-29 | 17 | 16237 | 12737
2021-05-29 | 18 | 16329 | 13231
2021-05-29 | 19 | 16381 | 13713
2021-05-29 | 20 | 16189 | 13762
2021-05-29 | 21 | 16166 | 13732
2021-05-29 | 22 | 15606 | 13303
2021-05-29 | 23 | 14952 | 12477
2021-05-29 | 24 | 14545 | 11804
2021-05-30 | 1 | 14297 | 11376
2021-05-30 | 2 | 14217 | 11103
2021-05-30 | 3 | 14107 | 10965
2021-05-30 | 4 | 13772 | 10792
2021-05-30 | 5 | 13952 | 10854
2021-05-30 | 6 | 13887 | 10960
2021-05-30 | 7 | 14145 | 11243
2021-05-30 | 8 | 14240 | 11538
2021-05-30 | 9 | 14356 | 11590
2021-05-30 | 10 | 14102 | 11514
2021-05-30 | 11 | 14492 | 11683
2021-05-30 | 12 | 14808 | 11810
2021-05-30 | 13 | 14766 | 11773
2021-05-30 | 14 | 14424 | 11553
2021-05-30 | 15 | 14520 | 11769
2021-05-30 | 16 | 15106 | 12319
2021-05-30 | 17 | 15826 | 13165
2021-05-30 | 18 | 16019 | 13543
2021-05-30 | 19 | 15970 | 13632
2021-05-30 | 20 | 15739 | 13717
2021-05-30 | 21 | 15985 | 13767
2021-05-30 | 22 | 15502 | 13267
2021-05-30 | 23 | 15074 | 12489
2021-05-30 | 24 | 14258 | 11808
2021-05-31 | 1 | 14089 | 11412
2021-05-31 | 2 | 14019 | 11210
2021-05-31 | 3 | 13774 | 11095
2021-05-31 | 4 | 13844 | 11101
2021-05-31 | 5 | 14141 | 11616
2021-05-31 | 6 | 14754 | 12286
2021-05-31 | 7 | 15224 | 13101
2021-05-31 | 8 | 15756 | 13647
2021-05-31 | 9 | 15794 | 13625
2021-05-31 | 10 | 15382 | 13408
2021-05-31 | 11 | 15404 | 13493
2021-05-31 | 12 | 15905 | 13612
2021-05-31 | 13 | 16235 | 13766
2021-05-31 | 14 | 16136 | 13686
2021-05-31 | 15 | 16193 | 13984
2021-05-31 | 16 | 16421 | 14424
2021-05-31 | 17 | 16864 | 15028
2021-05-31 | 18 | 17324 | 15375
2021-05-31 | 19 | 17249 | 15392
2021-05-31 | 20 | 16978 | 15029
2021-05-31 | 21 | 16977 | 14904
2021-05-31 | 22 | 15727 | 13951
2021-05-31 | 23 | 14894 | 12814
2021-05-31 | 24 | 14773 | 12232
2021-06-01 | 1 | 14567 | 11727
2021-06-01 | 2 | 14300 | 11435
2021-06-01 | 3 | 14365 | 11378
2021-06-01 | 4 | 14434 | 11402
2021-06-01 | 5 | 14167 | 11716
2021-06-01 | 6 | 14935 | 12432
2021-06-01 | 7 | 15331 | 13366
2021-06-01 | 8 | 16139 | 14149
2021-06-01 | 9 | 16003 | 14244
2021-06-01 | 10 | 15666 | 14080
2021-06-01 | 11 | 16030 | 14203
2021-06-01 | 12 | 16272 | 14576
2021-06-01 | 13 | 16498 | 14600
2021-06-01 | 14 | 16445 | 14539
2021-06-01 | 15 | 16633 | 14757
2021-06-01 | 16 | 17005 | 15160
2021-06-01 | 17 | 17660 | 15783
2021-06-01 | 18 | 18238 | 16351
2021-06-01 | 19 | 17949 | 16372
2021-06-01 | 20 | 17337 | 15892
2021-06-01 | 21 | 17212 | 15688
2021-06-01 | 22 | 16539 | 14892
2021-06-01 | 23 | 15464 | 13713
2021-06-01 | 24 | 14713 | 12830
2021-06-02 | 1 | 14489 | 12173
2021-06-02 | 2 | 14144 | 11829
2021-06-02 | 3 | 13950 | 11613
2021-06-02 | 4 | 14255 | 11570
2021-06-02 | 5 | 14287 | 11852
2021-06-02 | 6 | 14787 | 12559
2021-06-02 | 7 | 14716 | 13350
2021-06-02 | 8 | 15732 | 14066
2021-06-02 | 9 | 15935 | 14537
2021-06-02 | 10 | 16121 | 14705
2021-06-02 | 11 | 16173 | 14891
2021-06-02 | 12 | 16774 | 15316
2021-06-02 | 13 | 16717 | 15503
2021-06-02 | 14 | 16917 | 15608
2021-06-02 | 15 | 17368 | 16007
2021-06-02 | 16 | 18106 | 16426
2021-06-02 | 17 | 18929 | 16996
2021-06-02 | 18 | 18669 | 16825
2021-06-02 | 19 | 17697 | 16318
2021-06-02 | 20 | 17323 | 15837
2021-06-02 | 21 | 17274 | 15822
2021-06-02 | 22 | 16830 | 14972
2021-06-02 | 23 | 15705 | 13831
2021-06-02 | 24 | 15075 | 12950
2021-06-03 | 1 | 14774 | 12514
2021-06-03 | 2 | 14864 | 12389
2021-06-03 | 3 | 14670 | 12161
2021-06-03 | 4 | 14630 | 12095
2021-06-03 | 5 | 14528 | 12324
2021-06-03 | 6 | 14578 | 13015
2021-06-03 | 7 | 15464 | 14090
2021-06-03 | 8 | 16459 | 14911
2021-06-03 | 9 | 16406 | 15210
2021-06-03 | 10 | 16694 | 15390
2021-06-03 | 11 | 17004 | 15679
2021-06-03 | 12 | 17215 | 15863
2021-06-03 | 13 | 17211 | 15857
2021-06-03 | 14 | 17388 | 15738
2021-06-03 | 15 | 17185 | 15758
2021-06-03 | 16 | 17920 | 16310
2021-06-03 | 17 | 18252 | 16928
2021-06-03 | 18 | 18368 | 16955
2021-06-03 | 19 | 18077 | 16782
2021-06-03 | 20 | 18095 | 16604
2021-06-03 | 21 | 17811 | 16346
2021-06-03 | 22 | 17047 | 15316
2021-06-03 | 23 | 15513 | 13941
2021-06-03 | 24 | 14963 | 13177
2021-06-04 | 1 | 14748 | 12485
2021-06-04 | 2 | 14787 | 12123
2021-06-04 | 3 | 14899 | 11927
2021-06-04 | 4 | 15200 | 11963
2021-06-04 | 5 | 15279 | 12275
2021-06-04 | 6 | 15141 | 12910
2021-06-04 | 7 | 15558 | 13840
2021-06-04 | 8 | 16542 | 14832
2021-06-04 | 9 | 16972 | 15401
2021-06-04 | 10 | 17135 | 15607
2021-06-04 | 11 | 17647 | 15822
2021-06-04 | 12 | 18197 | 16101
2021-06-04 | 13 | 18499 | 16318
2021-06-04 | 14 | 18726 | 16296
2021-06-04 | 15 | 18646 | 16529
2021-06-04 | 16 | 18895 | 16966
2021-06-04 | 17 | 19586 | 17662
2021-06-04 | 18 | 19618 | 17950
2021-06-04 | 19 | 19852 | 17997
2021-06-04 | 20 | 18896 | 17331
2021-06-04 | 21 | 18572 | 16801
2021-06-04 | 22 | 18201 | 15946
2021-06-04 | 23 | 17189 | 14628
2021-06-04 | 24 | 15669 | 13441
2021-06-05 | 1 | 15478 | 12745
2021-06-05 | 2 | 15427 | 12243
2021-06-05 | 3 | 15154 | 11889
2021-06-05 | 4 | 14940 | 11776
2021-06-05 | 5 | 15089 | 11815
2021-06-05 | 6 | 15189 | 11942
2021-06-05 | 7 | 15366 | 12543
2021-06-05 | 8 | 16082 | 13718
2021-06-05 | 9 | 16894 | 14949
2021-06-05 | 10 | 17687 | 15817
2021-06-05 | 11 | 18702 | 16672
2021-06-05 | 12 | 19128 | 17230
2021-06-05 | 13 | 19095 | 17024
2021-06-05 | 14 | 19219 | 17123
2021-06-05 | 15 | 19804 | 17613
2021-06-05 | 16 | 20120 | 17982
2021-06-05 | 17 | 20604 | 18555
2021-06-05 | 18 | 20426 | 18753
2021-06-05 | 19 | 20048 | 18289
2021-06-05 | 20 | 19497 | 17919
2021-06-05 | 21 | 19177 | 17449
2021-06-05 | 22 | 18358 | 16733
2021-06-05 | 23 | 17433 | 15375
2021-06-05 | 24 | 16667 | 14183
2021-06-06 | 1 | 15990 | 13271
2021-06-06 | 2 | 15457 | 12686
2021-06-06 | 3 | 15415 | 12325
2021-06-06 | 4 | 15846 | 12235
2021-06-06 | 5 | 15601 | 12118
2021-06-06 | 6 | 15471 | 12114
2021-06-06 | 7 | 15421 | 12662
2021-06-06 | 8 | 16025 | 13896
2021-06-06 | 9 | 17195 | 15346
2021-06-06 | 10 | 18525 | 16516
2021-06-06 | 11 | 19581 | 17487
2021-06-06 | 12 | 20150 | 18042
2021-06-06 | 13 | 20498 | 18279
2021-06-06 | 14 | 20855 | 18524
2021-06-06 | 15 | 21141 | 18937
2021-06-06 | 16 | 21960 | 19663
2021-06-06 | 17 | 22345 | 20393
2021-06-06 | 18 | 22538 | 20556
2021-06-06 | 19 | 22046 | 20353
2021-06-06 | 20 | 22024 | 19993
2021-06-06 | 21 | 21240 | 19271
2021-06-06 | 22 | 20215 | 18305
2021-06-06 | 23 | 18584 | 16650
2021-06-06 | 24 | 17570 | 15360
2021-06-07 | 1 | 16718 | 14363
2021-06-07 | 2 | 16108 | 13718
2021-06-07 | 3 | 16211 | 13341
2021-06-07 | 4 | 16158 | 13389
2021-06-07 | 5 | 16010 | 13598
2021-06-07 | 6 | 16568 | 14381
2021-06-07 | 7 | 17798 | 15736
2021-06-07 | 8 | 18749 | 17046
2021-06-07 | 9 | 19977 | 18283
2021-06-07 | 10 | 20277 | 18982
2021-06-07 | 11 | 20963 | 19998
2021-06-07 | 12 | 22248 | 20741
2021-06-07 | 13 | 22853 | 21012
2021-06-07 | 14 | 22616 | 20901
2021-06-07 | 15 | 23020 | 21068
2021-06-07 | 16 | 23252 | 20967
2021-06-07 | 17 | 23247 | 21340
2021-06-07 | 18 | 23076 | 21200
2021-06-07 | 19 | 22252 | 20652
2021-06-07 | 20 | 22432 | 20422
2021-06-07 | 21 | 21992 | 20295
2021-06-07 | 22 | 21014 | 19299
2021-06-07 | 23 | 19301 | 17573
2021-06-07 | 24 | 17592 | 16272
2021-06-08 | 1 | 16708 | 15317
2021-06-08 | 2 | 16337 | 14746
2021-06-08 | 3 | 16160 | 14386
2021-06-08 | 4 | 16378 | 14274
2021-06-08 | 5 | 16575 | 14577
2021-06-08 | 6 | 17033 | 15283
2021-06-08 | 7 | 17727 | 16306
2021-06-08 | 8 | 18529 | 17336
2021-06-08 | 9 | 19624 | 18086
2021-06-08 | 10 | 20340 | 18566
2021-06-08 | 11 | 20531 | 19052
2021-06-08 | 12 | 21677 | 19630
2021-06-08 | 13 | 21975 | 19963
2021-06-08 | 14 | 22132 | 20094
2021-06-08 | 15 | 22562 | 20368
2021-06-08 | 16 | 22377 | 20453
2021-06-08 | 17 | 22372 | 20475
2021-06-08 | 18 | 21789 | 20174
2021-06-08 | 19 | 21477 | 19901
2021-06-08 | 20 | 21158 | 19763
2021-06-08 | 21 | 20674 | 19295
2021-06-08 | 22 | 19869 | 18322
2021-06-08 | 23 | 18685 | 16854
2021-06-08 | 24 | 17204 | 15623
2021-06-09 | 1 | 16187 | 14737
2021-06-09 | 2 | 15959 | 14197
2021-06-09 | 3 | 15578 | 13772
2021-06-09 | 4 | 15516 | 13585
2021-06-09 | 5 | 15205 | 13789
2021-06-09 | 6 | 16165 | 14559
2021-06-09 | 7 | 17773 | 16178
2021-06-09 | 8 | 19664 | 17869
2021-06-09 | 9 | 20805 | 18856
2021-06-09 | 10 | 20914 | 19409
2021-06-09 | 11 | 21687 | 20129
2021-06-09 | 12 | 22300 | 20714
2021-06-09 | 13 | 22147 | 20808
2021-06-09 | 14 | 22276 | 20660
2021-06-09 | 15 | 21916 | 20559
2021-06-09 | 16 | 22312 | 20848
2021-06-09 | 17 | 23111 | 21157
2021-06-09 | 18 | 23365 | 21039
2021-06-09 | 19 | 22534 | 20652
2021-06-09 | 20 | 21899 | 19926
2021-06-09 | 21 | 20781 | 19396
2021-06-09 | 22 | 20266 | 18492
2021-06-09 | 23 | 18923 | 16898
2021-06-09 | 24 | 17208 | 15311
2021-06-10 | 1 | 16718 | 14364
2021-06-10 | 2 | 15964 | 13953
2021-06-10 | 3 | 15625 | 13366
2021-06-10 | 4 | 15072 | 13120
2021-06-10 | 5 | 15008 | 13190
2021-06-10 | 6 | 15491 | 13715
2021-06-10 | 7 | 16359 | 14654
2021-06-10 | 8 | 17731 | 15892
2021-06-10 | 9 | 18089 | 16327
2021-06-10 | 10 | 18129 | 16487
2021-06-10 | 11 | 18637 | 16902
2021-06-10 | 12 | 19375 | 17305
2021-06-10 | 13 | 19519 | 17579
2021-06-10 | 14 | 19734 | 17682
2021-06-10 | 15 | 19675 | 17816
2021-06-10 | 16 | 20100 | 18239
2021-06-10 | 17 | 20838 | 18905
2021-06-10 | 18 | 20608 | 18975
2021-06-10 | 19 | 19985 | 18670
2021-06-10 | 20 | 19018 | 17727
2021-06-10 | 21 | 18832 | 17124
2021-06-10 | 22 | 17780 | 16090
2021-06-10 | 23 | 16521 | 14784
2021-06-10 | 24 | 15593 | 13855
2021-06-11 | 1 | 15093 | 13005
2021-06-11 | 2 | 14818 | 12775
2021-06-11 | 3 | 14482 | 12495
2021-06-11 | 4 | 14743 | 12443
2021-06-11 | 5 | 14853 | 12695
2021-06-11 | 6 | 15166 | 13337
2021-06-11 | 7 | 16049 | 14324
2021-06-11 | 8 | 16875 | 15310
2021-06-11 | 9 | 17744 | 16036
2021-06-11 | 10 | 17890 | 16442
2021-06-11 | 11 | 18118 | 16684
2021-06-11 | 12 | 18713 | 17134
2021-06-11 | 13 | 18770 | 17250
2021-06-11 | 14 | 19038 | 17553
2021-06-11 | 15 | 19513 | 17847
2021-06-11 | 16 | 19664 | 18155
2021-06-11 | 17 | 20011 | 18394
2021-06-11 | 18 | 19317 | 18110
2021-06-11 | 19 | 18868 | 17388
2021-06-11 | 20 | 18511 | 16918
2021-06-11 | 21 | 18098 | 16550
2021-06-11 | 22 | 17420 | 15820
2021-06-11 | 23 | 16547 | 14731
2021-06-11 | 24 | 15551 | 13738
2021-06-12 | 1 | 14543 | 12843
2021-06-12 | 2 | 14076 | 12421
2021-06-12 | 3 | 13868 | 12128
2021-06-12 | 4 | 13891 | 12023
2021-06-12 | 5 | 13746 | 11971
2021-06-12 | 6 | 13498 | 12088
2021-06-12 | 7 | 13949 | 12634
2021-06-12 | 8 | 14886 | 13649
2021-06-12 | 9 | 15426 | 14268
2021-06-12 | 10 | 16046 | 14833
2021-06-12 | 11 | 16348 | 15318
2021-06-12 | 12 | 16761 | 15693
2021-06-12 | 13 | 17069 | 15883
2021-06-12 | 14 | 17493 | 15983
2021-06-12 | 15 | 17580 | 16298
2021-06-12 | 16 | 18259 | 16848
2021-06-12 | 17 | 19228 | 17690
2021-06-12 | 18 | 19220 | 17880
2021-06-12 | 19 | 19174 | 17691
2021-06-12 | 20 | 18609 | 16976
2021-06-12 | 21 | 18097 | 16466
2021-06-12 | 22 | 17630 | 15887
2021-06-12 | 23 | 16445 | 14665
2021-06-12 | 24 | 15296 | 13664
2021-06-13 | 1 | 14366 | 12775
2021-06-13 | 2 | 13795 | 12293
2021-06-13 | 3 | 13602 | 12103
2021-06-13 | 4 | 13591 | 12088
2021-06-13 | 5 | 13653 | 11940
2021-06-13 | 6 | 13513 | 11967
2021-06-13 | 7 | 13355 | 12283
2021-06-13 | 8 | 14236 | 13118
2021-06-13 | 9 | 15322 | 13880
2021-06-13 | 10 | 16197 | 14812
2021-06-13 | 11 | 17478 | 15717
2021-06-13 | 12 | 18531 | 16604
2021-06-13 | 13 | 18590 | 16849
2021-06-13 | 14 | 18611 | 17048
2021-06-13 | 15 | 19006 | 17401
2021-06-13 | 16 | 19192 | 17471
2021-06-13 | 17 | 19567 | 17908
2021-06-13 | 18 | 20147 | 18165
2021-06-13 | 19 | 19404 | 17998
2021-06-13 | 20 | 19004 | 17742
2021-06-13 | 21 | 18686 | 17207
2021-06-13 | 22 | 17471 | 16227
2021-06-13 | 23 | 16395 | 15023
2021-06-13 | 24 | 14889 | 13674
2021-06-14 | 1 | 14626 | 13004
2021-06-14 | 2 | 13930 | 12381
2021-06-14 | 3 | 13444 | 12020
2021-06-14 | 4 | 13890 | 12079
2021-06-14 | 5 | 14401 | 12450
2021-06-14 | 6 | 15080 | 13234
2021-06-14 | 7 | 15845 | 14216
2021-06-14 | 8 | 16972 | 15147
2021-06-14 | 9 | 17456 | 15666
2021-06-14 | 10 | 17535 | 15742
2021-06-14 | 11 | 17390 | 15710
2021-06-14 | 12 | 17849 | 16032
2021-06-14 | 13 | 18279 | 16389
2021-06-14 | 14 | 18408 | 16634
2021-06-14 | 15 | 18221 | 16469
2021-06-14 | 16 | 18015 | 16381
2021-06-14 | 17 | 18328 | 16852
2021-06-14 | 18 | 18281 | 16862
2021-06-14 | 19 | 17793 | 16342
2021-06-14 | 20 | 17391 | 15951
2021-06-14 | 21 | 17169 | 15810
2021-06-14 | 22 | 16439 | 15139
2021-06-14 | 23 | 15225 | 14095
2021-06-14 | 24 | 14672 | 13130
2021-06-15 | 1 | 14317 | 12615
2021-06-15 | 2 | 14060 | 12290
2021-06-15 | 3 | 13995 | 11974
2021-06-15 | 4 | 13775 | 11965
2021-06-15 | 5 | 14101 | 12211
2021-06-15 | 6 | 14475 | 12860
2021-06-15 | 7 | 14995 | 13699
2021-06-15 | 8 | 15665 | 14264
2021-06-15 | 9 | 15857 | 14446
2021-06-15 | 10 | 16126 | 14551
2021-06-15 | 11 | 16118 | 14591
2021-06-15 | 12 | 16443 | 14691
2021-06-15 | 13 | 16616 | 14754
2021-06-15 | 14 | 16597 | 14624
2021-06-15 | 15 | 16789 | 14771
2021-06-15 | 16 | 17142 | 15231
2021-06-15 | 17 | 17771 | 15824
2021-06-15 | 18 | 17909 | 16013
2021-06-15 | 19 | 17959 | 15947
2021-06-15 | 20 | 17755 | 15722
2021-06-15 | 21 | 17486 | 15486
2021-06-15 | 22 | 16699 | 14764
2021-06-15 | 23 | 15216 | 13543
2021-06-15 | 24 | 14455 | 12575
2021-06-16 | 1 | 14242 | 11940
2021-06-16 | 2 | 14403 | 11629
2021-06-16 | 3 | 14205 | 11425
2021-06-16 | 4 | 14163 | 11416
2021-06-16 | 5 | 13761 | 11654
2021-06-16 | 6 | 14209 | 12291
2021-06-16 | 7 | 15219 | 13290
2021-06-16 | 8 | 15792 | 13980
2021-06-16 | 9 | 15596 | 14042
2021-06-16 | 10 | 15464 | 13960
2021-06-16 | 11 | 15640 | 14065
2021-06-16 | 12 | 15672 | 13994
2021-06-16 | 13 | 15792 | 14150
2021-06-16 | 14 | 15522 | 14096
2021-06-16 | 15 | 15806 | 14362
2021-06-16 | 16 | 16256 | 14875
2021-06-16 | 17 | 17358 | 15520
2021-06-16 | 18 | 17583 | 15686
2021-06-16 | 19 | 17521 | 15727
2021-06-16 | 20 | 17155 | 15639
2021-06-16 | 21 | 16108 | 15210
2021-06-16 | 22 | 15949 | 14441
2021-06-16 | 23 | 15117 | 13382
2021-06-16 | 24 | 13974 | 12393
2021-06-17 | 1 | 13641 | 11847
2021-06-17 | 2 | 13541 | 11485
2021-06-17 | 3 | 13514 | 11304
2021-06-17 | 4 | 13735 | 11342
2021-06-17 | 5 | 13593 | 11672
2021-06-17 | 6 | 14417 | 12594
2021-06-17 | 7 | 15091 | 13638
2021-06-17 | 8 | 15235 | 14117
2021-06-17 | 9 | 15972 | 14403
2021-06-17 | 10 | 15981 | 14322
2021-06-17 | 11 | 16090 | 14545
2021-06-17 | 12 | 16572 | 14804
2021-06-17 | 13 | 16710 | 14816
2021-06-17 | 14 | 16565 | 14843
2021-06-17 | 15 | 17042 | 15259
2021-06-17 | 16 | 17760 | 16064
2021-06-17 | 17 | 18572 | 16897
2021-06-17 | 18 | 18716 | 17066
2021-06-17 | 19 | 18624 | 16969
2021-06-17 | 20 | 18371 | 16716
2021-06-17 | 21 | 17993 | 16306
2021-06-17 | 22 | 17248 | 15413
2021-06-17 | 23 | 15953 | 14119
2021-06-17 | 24 | 14953 | 13085
2021-06-18 | 1 | 14886 | 12424
2021-06-18 | 2 | 14760 | 12089
2021-06-18 | 3 | 14492 | 11771
2021-06-18 | 4 | 14508 | 11741
2021-06-18 | 5 | 14870 | 12100
2021-06-18 | 6 | 15618 | 12792
2021-06-18 | 7 | 15658 | 13677
2021-06-18 | 8 | 16686 | 14747
2021-06-18 | 9 | 17130 | 15291
2021-06-18 | 10 | 17593 | 15636
2021-06-18 | 11 | 17997 | 16038
2021-06-18 | 12 | 17834 | 16065
2021-06-18 | 13 | 17356 | 15603
2021-06-18 | 14 | 17158 | 15454
2021-06-18 | 15 | 17865 | 15747
2021-06-18 | 16 | 18479 | 16089
2021-06-18 | 17 | 18702 | 16676
2021-06-18 | 18 | 18767 | 16760
2021-06-18 | 19 | 18822 | 16757
2021-06-18 | 20 | 18565 | 16583
2021-06-18 | 21 | 18388 | 16413
2021-06-18 | 22 | 17568 | 15758
2021-06-18 | 23 | 16457 | 14693
2021-06-18 | 24 | 15547 | 13543
2021-06-19 | 1 | 15266 | 12921
2021-06-19 | 2 | 15015 | 12497
2021-06-19 | 3 | 14691 | 12158
2021-06-19 | 4 | 14422 | 11927
2021-06-19 | 5 | 13813 | 11802
2021-06-19 | 6 | 14007 | 11853
2021-06-19 | 7 | 14165 | 12469
2021-06-19 | 8 | 15417 | 13625
2021-06-19 | 9 | 16621 | 14783
2021-06-19 | 10 | 16933 | 15248
2021-06-19 | 11 | 17413 | 15755
2021-06-19 | 12 | 17950 | 16245
2021-06-19 | 13 | 18274 | 16432
2021-06-19 | 14 | 18666 | 16631
2021-06-19 | 15 | 18620 | 16604
2021-06-19 | 16 | 18337 | 16345
2021-06-19 | 17 | 18455 | 16464
2021-06-19 | 18 | 18192 | 16296
2021-06-19 | 19 | 18169 | 16458
2021-06-19 | 20 | 18156 | 16423
2021-06-19 | 21 | 17625 | 16093
2021-06-19 | 22 | 16738 | 15458
2021-06-19 | 23 | 15691 | 14420
2021-06-19 | 24 | 14876 | 13432
2021-06-20 | 1 | 14492 | 12625
2021-06-20 | 2 | 14036 | 12080
2021-06-20 | 3 | 13533 | 11678
2021-06-20 | 4 | 13573 | 11496
2021-06-20 | 5 | 13359 | 11363
2021-06-20 | 6 | 13400 | 11332
2021-06-20 | 7 | 13749 | 11952
2021-06-20 | 8 | 14578 | 12811
2021-06-20 | 9 | 15298 | 13701
2021-06-20 | 10 | 16083 | 14354
2021-06-20 | 11 | 16736 | 14944
2021-06-20 | 12 | 17249 | 15463
2021-06-20 | 13 | 17616 | 15751
2021-06-20 | 14 | 17778 | 15955
2021-06-20 | 15 | 18212 | 16339
2021-06-20 | 16 | 18967 | 17156
2021-06-20 | 17 | 19908 | 18155
2021-06-20 | 18 | 20310 | 18524
2021-06-20 | 19 | 19938 | 18218
2021-06-20 | 20 | 19572 | 17703
2021-06-20 | 21 | 19071 | 17403
2021-06-20 | 22 | 18243 | 16475
2021-06-20 | 23 | 17002 | 15224
2021-06-20 | 24 | 15818 | 14084
2021-06-21 | 1 | 15161 | 13297
2021-06-21 | 2 | 14979 | 13016
2021-06-21 | 3 | 15167 | 12671
2021-06-21 | 4 | 15263 | 12416
2021-06-21 | 5 | 15052 | 12701
2021-06-21 | 6 | 15927 | 13765
2021-06-21 | 7 | 16640 | 14752
2021-06-21 | 8 | 17539 | 15874
2021-06-21 | 9 | 17928 | 16341
2021-06-21 | 10 | 18777 | 16983
2021-06-21 | 11 | 19573 | 17784
2021-06-21 | 12 | 20458 | 18666
2021-06-21 | 13 | 20187 | 18619
2021-06-21 | 14 | 20000 | 18422
2021-06-21 | 15 | 20206 | 18524
2021-06-21 | 16 | 20467 | 18785
2021-06-21 | 17 | 20424 | 18860
2021-06-21 | 18 | 19972 | 18281
2021-06-21 | 19 | 19291 | 17607
2021-06-21 | 20 | 18482 | 16782
2021-06-21 | 21 | 17892 | 16148
2021-06-21 | 22 | 17039 | 15115
2021-06-21 | 23 | 15831 | 13880
2021-06-21 | 24 | 14990 | 12844
2021-06-22 | 1 | 14775 | 12259
2021-06-22 | 2 | 14483 | 11867
2021-06-22 | 3 | 14466 | 11722
2021-06-22 | 4 | 14480 | 11797
2021-06-22 | 5 | 14376 | 11939
2021-06-22 | 6 | 14232 | 12498
2021-06-22 | 7 | 15284 | 13436
2021-06-22 | 8 | 15905 | 14051
2021-06-22 | 9 | 15918 | 14079
2021-06-22 | 10 | 15509 | 13999
2021-06-22 | 11 | 15910 | 14161
2021-06-22 | 12 | 16209 | 14392
2021-06-22 | 13 | 16184 | 14592
2021-06-22 | 14 | 16352 | 14571
2021-06-22 | 15 | 16310 | 14568
2021-06-22 | 16 | 16113 | 14572
2021-06-22 | 17 | 16737 | 15015
2021-06-22 | 18 | 16691 | 14956
2021-06-22 | 19 | 16990 | 15211
2021-06-22 | 20 | 16999 | 15121
2021-06-22 | 21 | 16707 | 14969
2021-06-22 | 22 | 15824 | 14344
2021-06-22 | 23 | 14871 | 13327
2021-06-22 | 24 | 14085 | 12550
2021-06-23 | 1 | 13877 | 11988
2021-06-23 | 2 | 13916 | 11662
2021-06-23 | 3 | 13933 | 11478
2021-06-23 | 4 | 13917 | 11524
2021-06-23 | 5 | 14374 | 12105
2021-06-23 | 6 | 14791 | 12832
2021-06-23 | 7 | 14799 | 13378
2021-06-23 | 8 | 15179 | 13854
2021-06-23 | 9 | 15874 | 14198
2021-06-23 | 10 | 15693 | 14270
2021-06-23 | 11 | 16131 | 14528
2021-06-23 | 12 | 16228 | 14713
2021-06-23 | 13 | 16199 | 14510
2021-06-23 | 14 | 16318 | 14502
2021-06-23 | 15 | 16567 | 14699
2021-06-23 | 16 | 16897 | 15141
2021-06-23 | 17 | 17618 | 15847
2021-06-23 | 18 | 17854 | 16020
2021-06-23 | 19 | 17896 | 16075
2021-06-23 | 20 | 17606 | 15833
2021-06-23 | 21 | 17726 | 15687
2021-06-23 | 22 | 17005 | 14974
2021-06-23 | 23 | 15627 | 13622
2021-06-23 | 24 | 15081 | 12653
2021-06-24 | 1 | 15032 | 12197
2021-06-24 | 2 | 14895 | 11832
2021-06-24 | 3 | 14646 | 11613
2021-06-24 | 4 | 14630 | 11594
2021-06-24 | 5 | 14891 | 12014
2021-06-24 | 6 | 15104 | 12514
2021-06-24 | 7 | 15361 | 13579
2021-06-24 | 8 | 16595 | 14549
2021-06-24 | 9 | 16922 | 15101
2021-06-24 | 10 | 17327 | 15360
2021-06-24 | 11 | 17355 | 15605
2021-06-24 | 12 | 17888 | 16075
2021-06-24 | 13 | 18365 | 16395
2021-06-24 | 14 | 18361 | 16598
2021-06-24 | 15 | 19329 | 17497
2021-06-24 | 16 | 19795 | 18016
2021-06-24 | 17 | 19954 | 18385
2021-06-24 | 18 | 19710 | 18225
2021-06-24 | 19 | 19322 | 17757
2021-06-24 | 20 | 19480 | 17606
2021-06-24 | 21 | 19226 | 17536
2021-06-24 | 22 | 18226 | 16526
2021-06-24 | 23 | 17312 | 15345
2021-06-24 | 24 | 16145 | 14092
2021-06-25 | 1 | 15874 | 13412
2021-06-25 | 2 | 15760 | 12976
2021-06-25 | 3 | 15639 | 12787
2021-06-25 | 4 | 15680 | 12925
2021-06-25 | 5 | 15278 | 13133
2021-06-25 | 6 | 16047 | 13856
2021-06-25 | 7 | 16741 | 14735
2021-06-25 | 8 | 17443 | 15551
2021-06-25 | 9 | 17785 | 16070
2021-06-25 | 10 | 18303 | 16516
2021-06-25 | 11 | 18882 | 17030
2021-06-25 | 12 | 19614 | 17567
2021-06-25 | 13 | 19582 | 17681
2021-06-25 | 14 | 19205 | 17404
2021-06-25 | 15 | 18825 | 17024
2021-06-25 | 16 | 18631 | 16980
2021-06-25 | 17 | 18952 | 17032
2021-06-25 | 18 | 19288 | 16922
2021-06-25 | 19 | 19251 | 16877
2021-06-25 | 20 | 18948 | 16687
2021-06-25 | 21 | 18786 | 16361
2021-06-25 | 22 | 17953 | 15570
2021-06-25 | 23 | 16998 | 14408
2021-06-25 | 24 | 16142 | 13473
2021-06-26 | 1 | 15845 | 12883
2021-06-26 | 2 | 16023 | 12649
2021-06-26 | 3 | 15816 | 12470
2021-06-26 | 4 | 15793 | 12429
2021-06-26 | 5 | 15826 | 12511
2021-06-26 | 6 | 15418 | 12643
2021-06-26 | 7 | 15379 | 13102
2021-06-26 | 8 | 16079 | 14143
2021-06-26 | 9 | 16624 | 15048
2021-06-26 | 10 | 17766 | 15739
2021-06-26 | 11 | 18375 | 16334
2021-06-26 | 12 | 18789 | 16517
2021-06-26 | 13 | 19089 | 16535
2021-06-26 | 14 | 19314 | 16727
2021-06-26 | 15 | 19722 | 17264
2021-06-26 | 16 | 19522 | 17386
2021-06-26 | 17 | 19829 | 17810
2021-06-26 | 18 | 19766 | 17868
2021-06-26 | 19 | 19540 | 17601
2021-06-26 | 20 | 19460 | 17267
2021-06-26 | 21 | 19579 | 17153
2021-06-26 | 22 | 19045 | 16496
2021-06-26 | 23 | 17975 | 15392
2021-06-26 | 24 | 17257 | 14442
2021-06-27 | 1 | 16473 | 13568
2021-06-27 | 2 | 16447 | 12977
2021-06-27 | 3 | 16077 | 12610
2021-06-27 | 4 | 15883 | 12403
2021-06-27 | 5 | 15917 | 12412
2021-06-27 | 6 | 16039 | 12620
2021-06-27 | 7 | 16639 | 13402
2021-06-27 | 8 | 17554 | 14786
2021-06-27 | 9 | 18554 | 16026
2021-06-27 | 10 | 19231 | 16869
2021-06-27 | 11 | 19861 | 17657
2021-06-27 | 12 | 20326 | 18249
2021-06-27 | 13 | 21350 | 18878
2021-06-27 | 14 | 21971 | 19006
2021-06-27 | 15 | 22008 | 19124
2021-06-27 | 16 | 22400 | 19627
2021-06-27 | 17 | 23400 | 20729
2021-06-27 | 18 | 23389 | 20904
2021-06-27 | 19 | 23170 | 20771
2021-06-27 | 20 | 22927 | 20197
2021-06-27 | 21 | 22143 | 19634
2021-06-27 | 22 | 21561 | 18727
2021-06-27 | 23 | 20308 | 17417
2021-06-27 | 24 | 18709 | 16196
2021-06-28 | 1 | 17584 | 15505
2021-06-28 | 2 | 17023 | 14903
2021-06-28 | 3 | 16696 | 14513
2021-06-28 | 4 | 16452 | 14382
2021-06-28 | 5 | 16585 | 14606
2021-06-28 | 6 | 17198 | 15484
2021-06-28 | 7 | 18869 | 17018
2021-06-28 | 8 | 20534 | 18768
2021-06-28 | 9 | 21239 | 19676
2021-06-28 | 10 | 21389 | 20365
2021-06-28 | 11 | 21378 | 20855
2021-06-28 | 12 | 21842 | 21712
2021-06-28 | 13 | 22222 | 21764
2021-06-28 | 14 | 22178 | 21614
2021-06-28 | 15 | 21933 | 21684
2021-06-28 | 16 | 22269 | 21868
2021-06-28 | 17 | 22976 | 22248
2021-06-28 | 18 | 22983 | 22258
2021-06-28 | 19 | 22642 | 21873
2021-06-28 | 20 | 22371 | 21479
2021-06-28 | 21 | 22385 | 21225
2021-06-28 | 22 | 21886 | 20306
2021-06-28 | 23 | 20330 | 18437
2021-06-28 | 24 | 19007 | 17038
2021-06-29 | 1 | 17671 | 15998
2021-06-29 | 2 | 16979 | 15353
2021-06-29 | 3 | 16624 | 14716
2021-06-29 | 4 | 16417 | 14513
2021-06-29 | 5 | 16785 | 14762
2021-06-29 | 6 | 17449 | 15544
2021-06-29 | 7 | 18717 | 16910
2021-06-29 | 8 | 20307 | 18667
2021-06-29 | 9 | 21691 | 19776
2021-06-29 | 10 | 22483 | 20510
2021-06-29 | 11 | 23328 | 21377
2021-06-29 | 12 | 23345 | 21711
2021-06-29 | 13 | 22857 | 21566
2021-06-29 | 14 | 22686 | 21139
2021-06-29 | 15 | 22678 | 20711
2021-06-29 | 16 | 22544 | 20264
2021-06-29 | 17 | 22795 | 20640
2021-06-29 | 18 | 22648 | 20500
2021-06-29 | 19 | 21289 | 20102
2021-06-29 | 20 | 21071 | 19653
2021-06-29 | 21 | 20663 | 19214
2021-06-29 | 22 | 20301 | 18188
2021-06-29 | 23 | 19228 | 17035
2021-06-29 | 24 | 18176 | 15894
2021-06-30 | 1 | 17394 | 15012
2021-06-30 | 2 | 17122 | 14461
2021-06-30 | 3 | 16749 | 14111
2021-06-30 | 4 | 16874 | 14043
2021-06-30 | 5 | 16541 | 14391
2021-06-30 | 6 | 17151 | 15182
2021-06-30 | 7 | 17783 | 16311
2021-06-30 | 8 | 18965 | 17429
2021-06-30 | 9 | 20340 | 18356
2021-06-30 | 10 | 20768 | 18846
2021-06-30 | 11 | 21711 | 19510
2021-06-30 | 12 | 22110 | 19938
2021-06-30 | 13 | 22488 | 20073
2021-06-30 | 14 | 22379 | 20074
2021-06-30 | 15 | 22724 | 20104
2021-06-30 | 16 | 22515 | 20376
2021-06-30 | 17 | 22279 | 20377
2021-06-30 | 18 | 21927 | 19891
2021-06-30 | 19 | 21874 | 19686
2021-06-30 | 20 | 20823 | 18922
2021-06-30 | 21 | 20553 | 18563
2021-06-30 | 22 | 19369 | 17615
2021-06-30 | 23 | 18309 | 16297
2021-06-30 | 24 | 17379 | 15090
2021-07-01 | 1 | 16292 | 14233
2021-07-01 | 2 | 15798 | 13668
2021-07-01 | 3 | 15224 | 13055
2021-07-01 | 4 | 14953 | 12671
2021-07-01 | 5 | 15309 | 12816
2021-07-01 | 6 | 15632 | 13100
2021-07-01 | 7 | 15843 | 13636
2021-07-01 | 8 | 16893 | 14406
2021-07-01 | 9 | 17611 | 15175
2021-07-01 | 10 | 18324 | 15832
2021-07-01 | 11 | 19105 | 16498
2021-07-01 | 12 | 19382 | 16757
2021-07-01 | 13 | 19361 | 16893
2021-07-01 | 14 | 19338 | 16859
2021-07-01 | 15 | 19162 | 16652
2021-07-01 | 16 | 19214 | 16788
2021-07-01 | 17 | 19707 | 17243
2021-07-01 | 18 | 19392 | 17117
2021-07-01 | 19 | 19153 | 16745
2021-07-01 | 20 | 18849 | 16399
2021-07-01 | 21 | 18459 | 15847
2021-07-01 | 22 | 17576 | 15071
2021-07-01 | 23 | 16504 | 13993
2021-07-01 | 24 | 15418 | 12980
2021-07-02 | 1 | 15282 | 12403
2021-07-02 | 2 | 14893 | 11883
2021-07-02 | 3 | 14771 | 11606
2021-07-02 | 4 | 14909 | 11592
2021-07-02 | 5 | 14802 | 11656
2021-07-02 | 6 | 14736 | 12098
2021-07-02 | 7 | 15064 | 12864
2021-07-02 | 8 | 15697 | 13494
2021-07-02 | 9 | 16078 | 13842
2021-07-02 | 10 | 16363 | 13969
2021-07-02 | 11 | 16445 | 14215
2021-07-02 | 12 | 16730 | 14589
2021-07-02 | 13 | 17301 | 14895
2021-07-02 | 14 | 17791 | 15188
2021-07-02 | 15 | 17788 | 15378
2021-07-02 | 16 | 17707 | 15417
2021-07-02 | 17 | 17717 | 15466
2021-07-02 | 18 | 17662 | 15515
2021-07-02 | 19 | 18087 | 15582
2021-07-02 | 20 | 17769 | 15164
2021-07-02 | 21 | 17739 | 15238
2021-07-02 | 22 | 17021 | 14550
2021-07-02 | 23 | 15762 | 13387
2021-07-02 | 24 | 15158 | 12564
2021-07-03 | 1 | 14641 | 11940
2021-07-03 | 2 | 14468 | 11518
2021-07-03 | 3 | 14187 | 11214
2021-07-03 | 4 | 14198 | 11230
2021-07-03 | 5 | 14094 | 11124
2021-07-03 | 6 | 14090 | 11108
2021-07-03 | 7 | 13931 | 11555
2021-07-03 | 8 | 14578 | 12331
2021-07-03 | 9 | 15168 | 12819
2021-07-03 | 10 | 15122 | 13045
2021-07-03 | 11 | 15343 | 13395
2021-07-03 | 12 | 15777 | 13886
2021-07-03 | 13 | 16410 | 14225
2021-07-03 | 14 | 16564 | 14413
2021-07-03 | 15 | 16974 | 14694
2021-07-03 | 16 | 17255 | 15206
2021-07-03 | 17 | 17747 | 15825
2021-07-03 | 18 | 17957 | 16159
2021-07-03 | 19 | 17966 | 16209
2021-07-03 | 20 | 17453 | 15837
2021-07-03 | 21 | 16853 | 15568
2021-07-03 | 22 | 16239 | 14949
2021-07-03 | 23 | 15669 | 14030
2021-07-03 | 24 | 15020 | 13144
2021-07-04 | 1 | 14366 | 12442
2021-07-04 | 2 | 13802 | 11945
2021-07-04 | 3 | 13853 | 11666
2021-07-04 | 4 | 13512 | 11408
2021-07-04 | 5 | 13668 | 11338
2021-07-04 | 6 | 13588 | 11219
2021-07-04 | 7 | 13885 | 11788
2021-07-04 | 8 | 14562 | 12692
2021-07-04 | 9 | 15150 | 13395
2021-07-04 | 10 | 15423 | 14020
2021-07-04 | 11 | 16094 | 14760
2021-07-04 | 12 | 16577 | 15334
2021-07-04 | 13 | 16562 | 15476
2021-07-04 | 14 | 16961 | 15629
2021-07-04 | 15 | 17461 | 16043
2021-07-04 | 16 | 18326 | 16736
2021-07-04 | 17 | 19143 | 17612
2021-07-04 | 18 | 19424 | 18016
2021-07-04 | 19 | 18966 | 17895
2021-07-04 | 20 | 18362 | 17253
2021-07-04 | 21 | 17996 | 16888
2021-07-04 | 22 | 17091 | 16068
2021-07-04 | 23 | 16169 | 14786
2021-07-04 | 24 | 15325 | 13660
2021-07-05 | 1 | 14752 | 13066
2021-07-05 | 2 | 14517 | 12459
2021-07-05 | 3 | 14563 | 12259
2021-07-05 | 4 | 14590 | 12340
2021-07-05 | 5 | 14615 | 12554
2021-07-05 | 6 | 15367 | 13246
2021-07-05 | 7 | 16059 | 14233
2021-07-05 | 8 | 17448 | 15645
2021-07-05 | 9 | 18260 | 16608
2021-07-05 | 10 | 18983 | 17372
2021-07-05 | 11 | 19878 | 18257
2021-07-05 | 12 | 20469 | 18911
2021-07-05 | 13 | 20910 | 19363
2021-07-05 | 14 | 21191 | 19725
2021-07-05 | 15 | 21345 | 19986
2021-07-05 | 16 | 22125 | 20552
2021-07-05 | 17 | 22767 | 20952
2021-07-05 | 18 | 22703 | 20857
2021-07-05 | 19 | 22351 | 20583
2021-07-05 | 20 | 21690 | 20222
2021-07-05 | 21 | 21155 | 19707
2021-07-05 | 22 | 20100 | 18685
2021-07-05 | 23 | 18796 | 17236
2021-07-05 | 24 | 18235 | 16006
2021-07-06 | 1 | 17500 | 15133
2021-07-06 | 2 | 16754 | 14416
2021-07-06 | 3 | 16510 | 14027
2021-07-06 | 4 | 16550 | 13927
2021-07-06 | 5 | 16892 | 14221
2021-07-06 | 6 | 17504 | 15120
2021-07-06 | 7 | 18962 | 16770
2021-07-06 | 8 | 20685 | 18393
2021-07-06 | 9 | 21193 | 19252
2021-07-06 | 10 | 21569 | 19862
2021-07-06 | 11 | 22191 | 20409
2021-07-06 | 12 | 22588 | 20787
2021-07-06 | 13 | 23031 | 20965
2021-07-06 | 14 | 23136 | 21059
2021-07-06 | 15 | 23327 | 21220
2021-07-06 | 16 | 23488 | 21432
2021-07-06 | 17 | 23626 | 21655
2021-07-06 | 18 | 23527 | 21390
2021-07-06 | 19 | 23503 | 21470
2021-07-06 | 20 | 22822 | 20807
2021-07-06 | 21 | 22175 | 20434
2021-07-06 | 22 | 21284 | 19552
2021-07-06 | 23 | 19512 | 17784
2021-07-06 | 24 | 18339 | 16416
2021-07-07 | 1 | 17368 | 15301
2021-07-07 | 2 | 16597 | 14589
2021-07-07 | 3 | 16280 | 14126
2021-07-07 | 4 | 15852 | 13845
2021-07-07 | 5 | 15941 | 13951
2021-07-07 | 6 | 16600 | 14704
2021-07-07 | 7 | 17577 | 15626
2021-07-07 | 8 | 18824 | 16755
2021-07-07 | 9 | 19344 | 17305
2021-07-07 | 10 | 19462 | 17558
2021-07-07 | 11 | 19573 | 17745
2021-07-07 | 12 | 19572 | 17849
2021-07-07 | 13 | 19682 | 17613
2021-07-07 | 14 | 19664 | 17429
2021-07-07 | 15 | 19514 | 17428
2021-07-07 | 16 | 19463 | 17297
2021-07-07 | 17 | 19439 | 17292
2021-07-07 | 18 | 19270 | 17065
2021-07-07 | 19 | 19224 | 16800
2021-07-07 | 20 | 19037 | 16440
2021-07-07 | 21 | 18833 | 16324
2021-07-07 | 22 | 17511 | 15266
2021-07-07 | 23 | 16082 | 14150
2021-07-07 | 24 | 15266 | 13175
2021-07-08 | 1 | 14666 | 12575
2021-07-08 | 2 | 14827 | 12269
2021-07-08 | 3 | 14737 | 12136
2021-07-08 | 4 | 14824 | 12135
2021-07-08 | 5 | 15054 | 12379
2021-07-08 | 6 | 15536 | 13054
2021-07-08 | 7 | 15989 | 14069
2021-07-08 | 8 | 16897 | 14991
2021-07-08 | 9 | 17380 | 15495
2021-07-08 | 10 | 17746 | 15814
2021-07-08 | 11 | 18010 | 16201
2021-07-08 | 12 | 18433 | 16465
2021-07-08 | 13 | 18225 | 16357
2021-07-08 | 14 | 18062 | 16212
2021-07-08 | 15 | 18008 | 16317
2021-07-08 | 16 | 18171 | 16268
2021-07-08 | 17 | 18437 | 16496
2021-07-08 | 18 | 18205 | 16498
2021-07-08 | 19 | 17865 | 16325
2021-07-08 | 20 | 17860 | 16167
2021-07-08 | 21 | 17497 | 16068
2021-07-08 | 22 | 16753 | 15194
2021-07-08 | 23 | 15963 | 14070
2021-07-08 | 24 | 15480 | 13246
2021-07-09 | 1 | 14657 | 12582
2021-07-09 | 2 | 14612 | 12236
2021-07-09 | 3 | 14373 | 12002
2021-07-09 | 4 | 14357 | 11998
2021-07-09 | 5 | 14396 | 12310
2021-07-09 | 6 | 14796 | 13048
2021-07-09 | 7 | 15810 | 13999
2021-07-09 | 8 | 16769 | 14809
2021-07-09 | 9 | 16989 | 15173
2021-07-09 | 10 | 16812 | 15351
2021-07-09 | 11 | 16980 | 15445
2021-07-09 | 12 | 17620 | 15514
2021-07-09 | 13 | 17187 | 15499
2021-07-09 | 14 | 17486 | 15473
2021-07-09 | 15 | 17027 | 15440
2021-07-09 | 16 | 17569 | 15595
2021-07-09 | 17 | 17854 | 15827
2021-07-09 | 18 | 17954 | 15752
2021-07-09 | 19 | 17541 | 15539
2021-07-09 | 20 | 17585 | 15462
2021-07-09 | 21 | 17533 | 15516
2021-07-09 | 22 | 16505 | 14749
2021-07-09 | 23 | 15366 | 13532
2021-07-09 | 24 | 14531 | 12527
2021-07-10 | 1 | 14169 | 11951
2021-07-10 | 2 | 13843 | 11599
2021-07-10 | 3 | 13746 | 11347
2021-07-10 | 4 | 13788 | 11233
2021-07-10 | 5 | 13792 | 11228
2021-07-10 | 6 | 13882 | 11346
2021-07-10 | 7 | 13935 | 11784
2021-07-10 | 8 | 14547 | 12455
2021-07-10 | 9 | 15040 | 13015
2021-07-10 | 10 | 15327 | 13413
2021-07-10 | 11 | 15632 | 13910
2021-07-10 | 12 | 15872 | 14211
2021-07-10 | 13 | 15876 | 14324
2021-07-10 | 14 | 15919 | 14457
2021-07-10 | 15 | 17003 | 14702
2021-07-10 | 16 | 17378 | 15135
2021-07-10 | 17 | 18564 | 15949
2021-07-10 | 18 | 18897 | 16289
2021-07-10 | 19 | 18435 | 16230
2021-07-10 | 20 | 18040 | 15728
2021-07-10 | 21 | 17232 | 15386
2021-07-10 | 22 | 16835 | 14834
2021-07-10 | 23 | 15720 | 13651
2021-07-10 | 24 | 15166 | 12826
2021-07-11 | 1 | 14633 | 12100
2021-07-11 | 2 | 14237 | 11659
2021-07-11 | 3 | 14054 | 11418
2021-07-11 | 4 | 13789 | 11269
2021-07-11 | 5 | 13697 | 11220
2021-07-11 | 6 | 13643 | 11213
2021-07-11 | 7 | 13914 | 11612
2021-07-11 | 8 | 14743 | 12238
2021-07-11 | 9 | 15454 | 12957
2021-07-11 | 10 | 15956 | 13436
2021-07-11 | 11 | 16304 | 13902
2021-07-11 | 12 | 16668 | 14312
2021-07-11 | 13 | 17044 | 14475
2021-07-11 | 14 | 17229 | 14517
2021-07-11 | 15 | 17466 | 14762
2021-07-11 | 16 | 17727 | 15055
2021-07-11 | 17 | 17948 | 15574
2021-07-11 | 18 | 17881 | 15525
2021-07-11 | 19 | 17619 | 15370
2021-07-11 | 20 | 17687 | 15350
2021-07-11 | 21 | 17834 | 15463
2021-07-11 | 22 | 16780 | 14811
2021-07-11 | 23 | 16104 | 13857
2021-07-11 | 24 | 15420 | 13067
2021-07-12 | 1 | 15121 | 12598
2021-07-12 | 2 | 14639 | 12195
2021-07-12 | 3 | 14563 | 12030
2021-07-12 | 4 | 14578 | 12066
2021-07-12 | 5 | 14855 | 12335
2021-07-12 | 6 | 15469 | 13063
2021-07-12 | 7 | 16603 | 14145
2021-07-12 | 8 | 17606 | 15152
2021-07-12 | 9 | 18134 | 15773
2021-07-12 | 10 | 18652 | 16214
2021-07-12 | 11 | 19097 | 16712
2021-07-12 | 12 | 19430 | 17048
2021-07-12 | 13 | 19555 | 17310
2021-07-12 | 14 | 19595 | 17556
2021-07-12 | 15 | 19628 | 17755
2021-07-12 | 16 | 20097 | 18136
2021-07-12 | 17 | 20942 | 18604
2021-07-12 | 18 | 20559 | 18474
2021-07-12 | 19 | 20327 | 18262
2021-07-12 | 20 | 19902 | 17895
2021-07-12 | 21 | 19414 | 17670
2021-07-12 | 22 | 18724 | 17043
2021-07-12 | 23 | 17673 | 15789
2021-07-12 | 24 | 16189 | 14657
2021-07-13 | 1 | 15791 | 13931
2021-07-13 | 2 | 15713 | 13578
2021-07-13 | 3 | 14920 | 12940
2021-07-13 | 4 | 15006 | 13021
2021-07-13 | 5 | 15378 | 13353
2021-07-13 | 6 | 16270 | 14195
2021-07-13 | 7 | 16878 | 15295
2021-07-13 | 8 | 18070 | 16374
2021-07-13 | 9 | 18743 | 17070
2021-07-13 | 10 | 19189 | 17526
2021-07-13 | 11 | 19967 | 18191
2021-07-13 | 12 | 20586 | 18874
2021-07-13 | 13 | 21110 | 19427
2021-07-13 | 14 | 21545 | 19758
2021-07-13 | 15 | 21539 | 19886
2021-07-13 | 16 | 22253 | 20386
2021-07-13 | 17 | 22774 | 20748
2021-07-13 | 18 | 22067 | 20277
2021-07-13 | 19 | 21633 | 19824
2021-07-13 | 20 | 21147 | 19408
2021-07-13 | 21 | 20421 | 18970
2021-07-13 | 22 | 18955 | 17580
2021-07-13 | 23 | 17583 | 16108
2021-07-13 | 24 | 16740 | 14955
2021-07-14 | 1 | 16042 | 14273
2021-07-14 | 2 | 15542 | 13701
2021-07-14 | 3 | 15630 | 13614
2021-07-14 | 4 | 15113 | 13484
2021-07-14 | 5 | 15708 | 13749
2021-07-14 | 6 | 16435 | 14475
2021-07-14 | 7 | 17750 | 15668
2021-07-14 | 8 | 18655 | 16895
2021-07-14 | 9 | 19605 | 17735
2021-07-14 | 10 | 19640 | 18205
2021-07-14 | 11 | 20248 | 18791
2021-07-14 | 12 | 20783 | 19306
2021-07-14 | 13 | 21237 | 19582
2021-07-14 | 14 | 21532 | 19964
2021-07-14 | 15 | 21825 | 20265
2021-07-14 | 16 | 22639 | 20999
2021-07-14 | 17 | 23063 | 21368
2021-07-14 | 18 | 22635 | 21335
2021-07-14 | 19 | 22549 | 21019
2021-07-14 | 20 | 21701 | 20408
2021-07-14 | 21 | 20810 | 19905
2021-07-14 | 22 | 19793 | 18693
2021-07-14 | 23 | 19020 | 17161
2021-07-14 | 24 | 17090 | 15767
2021-07-15 | 1 | 16059 | 14746
2021-07-15 | 2 | 15650 | 14142
2021-07-15 | 3 | 15568 | 13741
2021-07-15 | 4 | 15536 | 13497
2021-07-15 | 5 | 16193 | 13664
2021-07-15 | 6 | 16847 | 14366
2021-07-15 | 7 | 17454 | 15619
2021-07-15 | 8 | 18887 | 17003
2021-07-15 | 9 | 19950 | 17705
2021-07-15 | 10 | 20306 | 18316
2021-07-15 | 11 | 21485 | 19150
2021-07-15 | 12 | 21986 | 19696
2021-07-15 | 13 | 22008 | 19786
2021-07-15 | 14 | 22221 | 20041
2021-07-15 | 15 | 22658 | 20345
2021-07-15 | 16 | 23338 | 20744
2021-07-15 | 17 | 23631 | 20971
2021-07-15 | 18 | 22825 | 20473
2021-07-15 | 19 | 22184 | 19945
2021-07-15 | 20 | 21902 | 19519
2021-07-15 | 21 | 21681 | 19206
2021-07-15 | 22 | 20534 | 18149
2021-07-15 | 23 | 19138 | 16698
2021-07-15 | 24 | 17766 | 15556
2021-07-16 | 1 | 16444 | 14412
2021-07-16 | 2 | 15850 | 13826
2021-07-16 | 3 | 15044 | 13336
2021-07-16 | 4 | 14952 | 13208
2021-07-16 | 5 | 15140 | 13363
2021-07-16 | 6 | 15808 | 14038
2021-07-16 | 7 | 16813 | 15227
2021-07-16 | 8 | 17929 | 16045
2021-07-16 | 9 | 18592 | 16599
2021-07-16 | 10 | 19357 | 17215
2021-07-16 | 11 | 19713 | 17675
2021-07-16 | 12 | 19786 | 17767
2021-07-16 | 13 | 20010 | 17855
2021-07-16 | 14 | 20558 | 18045
2021-07-16 | 15 | 20797 | 18138
2021-07-16 | 16 | 20950 | 18286
2021-07-16 | 17 | 20978 | 18338
2021-07-16 | 18 | 20343 | 17866
2021-07-16 | 19 | 19794 | 17313
2021-07-16 | 20 | 19275 | 17059
2021-07-16 | 21 | 19199 | 17012
2021-07-16 | 22 | 17953 | 15968
2021-07-16 | 23 | 16650 | 14758
2021-07-16 | 24 | 16131 | 14000
2021-07-17 | 1 | 15401 | 13101
2021-07-17 | 2 | 15088 | 12634
2021-07-17 | 3 | 14811 | 12260
2021-07-17 | 4 | 14705 | 12088
2021-07-17 | 5 | 14680 | 12108
2021-07-17 | 6 | 14703 | 12327
2021-07-17 | 7 | 14801 | 12687
2021-07-17 | 8 | 15728 | 13562
2021-07-17 | 9 | 16958 | 14550
2021-07-17 | 10 | 16852 | 14994
2021-07-17 | 11 | 17614 | 15249
2021-07-17 | 12 | 17069 | 15341
2021-07-17 | 13 | 16726 | 15104
2021-07-17 | 14 | 16711 | 15162
2021-07-17 | 15 | 17364 | 15143
2021-07-17 | 16 | 17671 | 15464
2021-07-17 | 17 | 17998 | 15900
2021-07-17 | 18 | 18057 | 15997
2021-07-17 | 19 | 17698 | 15915
2021-07-17 | 20 | 17543 | 15862
2021-07-17 | 21 | 17143 | 15796
2021-07-17 | 22 | 16206 | 15104
2021-07-17 | 23 | 15977 | 14182
2021-07-17 | 24 | 15289 | 13333
2021-07-18 | 1 | 14727 | 12706
2021-07-18 | 2 | 14358 | 12277
2021-07-18 | 3 | 14092 | 11915
2021-07-18 | 4 | 14021 | 11766
2021-07-18 | 5 | 14235 | 11677
2021-07-18 | 6 | 14187 | 11640
2021-07-18 | 7 | 13954 | 11914
2021-07-18 | 8 | 14398 | 12712
2021-07-18 | 9 | 15280 | 13766
2021-07-18 | 10 | 16341 | 14549
2021-07-18 | 11 | 17475 | 15458
2021-07-18 | 12 | 18324 | 16159
2021-07-18 | 13 | 18622 | 16690
2021-07-18 | 14 | 19125 | 17260
2021-07-18 | 15 | 19741 | 17844
2021-07-18 | 16 | 20413 | 18631
2021-07-18 | 17 | 21170 | 19507
2021-07-18 | 18 | 20773 | 19433
2021-07-18 | 19 | 20150 | 18818
2021-07-18 | 20 | 20003 | 18389
2021-07-18 | 21 | 19747 | 18227
2021-07-18 | 22 | 18599 | 17304
2021-07-18 | 23 | 17020 | 15915
2021-07-18 | 24 | 15581 | 14602
2021-07-19 | 1 | 15325 | 13847
2021-07-19 | 2 | 14790 | 13134
2021-07-19 | 3 | 14749 | 12768
2021-07-19 | 4 | 14686 | 12660
2021-07-19 | 5 | 15196 | 13142
2021-07-19 | 6 | 15742 | 13801
2021-07-19 | 7 | 16546 | 14953
2021-07-19 | 8 | 17595 | 16121
2021-07-19 | 9 | 18875 | 17342
2021-07-19 | 10 | 19926 | 18293
2021-07-19 | 11 | 20576 | 19079
2021-07-19 | 12 | 21082 | 19600
2021-07-19 | 13 | 21484 | 20106
2021-07-19 | 14 | 22219 | 20762
2021-07-19 | 15 | 22440 | 20844
2021-07-19 | 16 | 22307 | 20849
2021-07-19 | 17 | 21963 | 20819
2021-07-19 | 18 | 21762 | 20458
2021-07-19 | 19 | 22034 | 20568
2021-07-19 | 20 | 21719 | 20341
2021-07-19 | 21 | 21288 | 19923
2021-07-19 | 22 | 20337 | 18848
2021-07-19 | 23 | 18928 | 17285
2021-07-19 | 24 | 17673 | 15958
2021-07-20 | 1 | 17174 | 15008
2021-07-20 | 2 | 16128 | 14357
2021-07-20 | 3 | 16189 | 13855
2021-07-20 | 4 | 16120 | 13668
2021-07-20 | 5 | 16370 | 13870
2021-07-20 | 6 | 16584 | 14526
2021-07-20 | 7 | 17446 | 15761
2021-07-20 | 8 | 18799 | 16987
2021-07-20 | 9 | 19709 | 17866
2021-07-20 | 10 | 20724 | 18947
2021-07-20 | 11 | 21182 | 19443
2021-07-20 | 12 | 21947 | 19948
2021-07-20 | 13 | 22429 | 20339
2021-07-20 | 14 | 22684 | 20413
2021-07-20 | 15 | 23083 | 20756
2021-07-20 | 16 | 23092 | 20650
2021-07-20 | 17 | 22572 | 20347
2021-07-20 | 18 | 21443 | 19206
2021-07-20 | 19 | 20611 | 18508
2021-07-20 | 20 | 19623 | 18011
2021-07-20 | 21 | 18668 | 17505
2021-07-20 | 22 | 17588 | 16439
2021-07-20 | 23 | 16501 | 15177
2021-07-20 | 24 | 15391 | 13991
2021-07-21 | 1 | 14901 | 13285
2021-07-21 | 2 | 14766 | 12739
2021-07-21 | 3 | 14874 | 12367
2021-07-21 | 4 | 15053 | 12456
2021-07-21 | 5 | 15117 | 12704
2021-07-21 | 6 | 14850 | 13165
2021-07-21 | 7 | 15837 | 14235
2021-07-21 | 8 | 16553 | 14902
2021-07-21 | 9 | 16751 | 15232
2021-07-21 | 10 | 17223 | 15702
2021-07-21 | 11 | 17572 | 16051
2021-07-21 | 12 | 17852 | 16404
2021-07-21 | 13 | 18097 | 16614
2021-07-21 | 14 | 18294 | 16903
2021-07-21 | 15 | 18466 | 17041
2021-07-21 | 16 | 19062 | 17592
2021-07-21 | 17 | 19569 | 18226
2021-07-21 | 18 | 19885 | 18369
2021-07-21 | 19 | 19614 | 18147
2021-07-21 | 20 | 18999 | 17460
2021-07-21 | 21 | 18634 | 16947
2021-07-21 | 22 | 17417 | 15966
2021-07-21 | 23 | 16144 | 14610
2021-07-21 | 24 | 15303 | 13396
2021-07-22 | 1 | 14854 | 12717
2021-07-22 | 2 | 14631 | 12296
2021-07-22 | 3 | 14255 | 12067
2021-07-22 | 4 | 14268 | 11986
2021-07-22 | 5 | 14610 | 12260
2021-07-22 | 6 | 15181 | 12952
2021-07-22 | 7 | 16056 | 13865
2021-07-22 | 8 | 16302 | 14603
2021-07-22 | 9 | 16926 | 15059
2021-07-22 | 10 | 16979 | 15584
2021-07-22 | 11 | 17822 | 16126
2021-07-22 | 12 | 18401 | 16639
2021-07-22 | 13 | 18961 | 17102
2021-07-22 | 14 | 19118 | 17287
2021-07-22 | 15 | 19290 | 17459
2021-07-22 | 16 | 19859 | 17824
2021-07-22 | 17 | 20383 | 18170
2021-07-22 | 18 | 20078 | 18191
2021-07-22 | 19 | 19494 | 17683
2021-07-22 | 20 | 18914 | 17153
2021-07-22 | 21 | 18477 | 17007
2021-07-22 | 22 | 17425 | 16068
2021-07-22 | 23 | 16083 | 14830
2021-07-22 | 24 | 15978 | 13744
2021-07-23 | 1 | 15266 | 13012
2021-07-23 | 2 | 15018 | 12537
2021-07-23 | 3 | 14561 | 12237
2021-07-23 | 4 | 14620 | 12171
2021-07-23 | 5 | 14574 | 12388
2021-07-23 | 6 | 15294 | 13001
2021-07-23 | 7 | 15966 | 14044
2021-07-23 | 8 | 16481 | 14810
2021-07-23 | 9 | 17315 | 15376
2021-07-23 | 10 | 17455 | 15914
2021-07-23 | 11 | 18309 | 16472
2021-07-23 | 12 | 18828 | 16912
2021-07-23 | 13 | 19117 | 17409
2021-07-23 | 14 | 19485 | 17562
2021-07-23 | 15 | 19326 | 17625
2021-07-23 | 16 | 19889 | 18236
2021-07-23 | 17 | 20601 | 18796
2021-07-23 | 18 | 20554 | 18896
2021-07-23 | 19 | 20310 | 18682
2021-07-23 | 20 | 19503 | 18005
2021-07-23 | 21 | 19065 | 17404
2021-07-23 | 22 | 18131 | 16475
2021-07-23 | 23 | 16807 | 15141
2021-07-23 | 24 | 15912 | 13980
2021-07-24 | 1 | 15354 | 13138
2021-07-24 | 2 | 14691 | 12524
2021-07-24 | 3 | 14836 | 12146
2021-07-24 | 4 | 14896 | 11921
2021-07-24 | 5 | 14820 | 11998
2021-07-24 | 6 | 14675 | 11983
2021-07-24 | 7 | 14768 | 12548
2021-07-24 | 8 | 15682 | 13475
2021-07-24 | 9 | 16510 | 14299
2021-07-24 | 10 | 17162 | 15022
2021-07-24 | 11 | 17999 | 15760
2021-07-24 | 12 | 18278 | 15954
2021-07-24 | 13 | 18285 | 16089
2021-07-24 | 14 | 18461 | 16044
2021-07-24 | 15 | 18396 | 16105
2021-07-24 | 16 | 18719 | 16359
2021-07-24 | 17 | 19049 | 16683
2021-07-24 | 18 | 19013 | 16601
2021-07-24 | 19 | 18691 | 16403
2021-07-24 | 20 | 18302 | 16101
2021-07-24 | 21 | 18750 | 16399
2021-07-24 | 22 | 18115 | 15704
2021-07-24 | 23 | 17147 | 14718
2021-07-24 | 24 | 16083 | 13806
2021-07-25 | 1 | 15459 | 13198
2021-07-25 | 2 | 15219 | 12755
2021-07-25 | 3 | 14630 | 12308
2021-07-25 | 4 | 14571 | 12274
2021-07-25 | 5 | 14832 | 12367
2021-07-25 | 6 | 14534 | 12271
2021-07-25 | 7 | 14671 | 12885
2021-07-25 | 8 | 15811 | 13885
2021-07-25 | 9 | 16663 | 14814
2021-07-25 | 10 | 17986 | 15872
2021-07-25 | 11 | 18847 | 16823
2021-07-25 | 12 | 19585 | 17395
2021-07-25 | 13 | 19953 | 17827
2021-07-25 | 14 | 19932 | 18055
2021-07-25 | 15 | 19819 | 18200
2021-07-25 | 16 | 20772 | 18805
2021-07-25 | 17 | 21513 | 19578
2021-07-25 | 18 | 21612 | 19828
2021-07-25 | 19 | 21476 | 19659
2021-07-25 | 20 | 20721 | 18899
2021-07-25 | 21 | 20339 | 18321
2021-07-25 | 22 | 19131 | 17358
2021-07-25 | 23 | 17951 | 16094
2021-07-25 | 24 | 16695 | 14813
2021-07-26 | 1 | 15567 | 13696
2021-07-26 | 2 | 15641 | 13254
2021-07-26 | 3 | 15260 | 12788
2021-07-26 | 4 | 15283 | 12659
2021-07-26 | 5 | 15385 | 12932
2021-07-26 | 6 | 15470 | 13602
2021-07-26 | 7 | 16631 | 14755
2021-07-26 | 8 | 17908 | 16042
2021-07-26 | 9 | 18866 | 17251
2021-07-26 | 10 | 19242 | 18172
2021-07-26 | 11 | 20255 | 18955
2021-07-26 | 12 | 20896 | 19628
2021-07-26 | 13 | 21308 | 19965
2021-07-26 | 14 | 21536 | 20279
2021-07-26 | 15 | 21753 | 20284
2021-07-26 | 16 | 22085 | 20463
2021-07-26 | 17 | 22469 | 20804
2021-07-26 | 18 | 22077 | 20752
2021-07-26 | 19 | 22061 | 20627
2021-07-26 | 20 | 21710 | 20205
2021-07-26 | 21 | 21183 | 19605
2021-07-26 | 22 | 19976 | 18352
2021-07-26 | 23 | 18186 | 16752
2021-07-26 | 24 | 17024 | 15352
2021-07-27 | 1 | 16262 | 14282
2021-07-27 | 2 | 15780 | 13547
2021-07-27 | 3 | 15174 | 12976
2021-07-27 | 4 | 15181 | 12922
2021-07-27 | 5 | 15363 | 13221
2021-07-27 | 6 | 15696 | 13798
2021-07-27 | 7 | 16000 | 14751
2021-07-27 | 8 | 17205 | 15834
2021-07-27 | 9 | 18286 | 16760
2021-07-27 | 10 | 18618 | 17118
2021-07-27 | 11 | 19114 | 17381
2021-07-27 | 12 | 18660 | 17447
2021-07-27 | 13 | 18974 | 17653
2021-07-27 | 14 | 19368 | 17837
2021-07-27 | 15 | 19619 | 17981
2021-07-27 | 16 | 20240 | 18368
2021-07-27 | 17 | 20714 | 18928
2021-07-27 | 18 | 20818 | 19053
2021-07-27 | 19 | 19965 | 18793
2021-07-27 | 20 | 19595 | 18263
2021-07-27 | 21 | 19127 | 17946
2021-07-27 | 22 | 18134 | 16876
2021-07-27 | 23 | 16902 | 15493
2021-07-27 | 24 | 16358 | 14423
2021-07-28 | 1 | 15529 | 13556
2021-07-28 | 2 | 14956 | 12839
2021-07-28 | 3 | 14789 | 12538
2021-07-28 | 4 | 14867 | 12544
2021-07-28 | 5 | 15246 | 12766
2021-07-28 | 6 | 15561 | 13419
2021-07-28 | 7 | 16109 | 14409
2021-07-28 | 8 | 16891 | 15285
2021-07-28 | 9 | 17475 | 15920
2021-07-28 | 10 | 18024 | 16466
2021-07-28 | 11 | 18762 | 17008
2021-07-28 | 12 | 19377 | 17572
2021-07-28 | 13 | 19661 | 17932
2021-07-28 | 14 | 19941 | 18272
2021-07-28 | 15 | 20260 | 18554
2021-07-28 | 16 | 20575 | 18930
2021-07-28 | 17 | 20969 | 19391
2021-07-28 | 18 | 20621 | 19371
2021-07-28 | 19 | 20316 | 18832
2021-07-28 | 20 | 19542 | 18054
2021-07-28 | 21 | 19029 | 17579
2021-07-28 | 22 | 18165 | 16369
2021-07-28 | 23 | 16937 | 14907
2021-07-28 | 24 | 15671 | 13810
2021-07-29 | 1 | 15549 | 13260
2021-07-29 | 2 | 15409 | 13005
2021-07-29 | 3 | 14943 | 12593
2021-07-29 | 4 | 15102 | 12386
2021-07-29 | 5 | 15402 | 12847
2021-07-29 | 6 | 16087 | 13605
2021-07-29 | 7 | 16880 | 14930
2021-07-29 | 8 | 17756 | 15903
2021-07-29 | 9 | 18504 | 16532
2021-07-29 | 10 | 18888 | 17051
2021-07-29 | 11 | 18849 | 17050
2021-07-29 | 12 | 19340 | 17381
2021-07-29 | 13 | 20016 | 17994
2021-07-29 | 14 | 20230 | 18002
2021-07-29 | 15 | 20108 | 18175
2021-07-29 | 16 | 20348 | 18544
2021-07-29 | 17 | 20715 | 18929
2021-07-29 | 18 | 20507 | 18813
2021-07-29 | 19 | 20353 | 18608
2021-07-29 | 20 | 19518 | 17942
2021-07-29 | 21 | 19000 | 17636
2021-07-29 | 22 | 18500 | 16646
2021-07-29 | 23 | 17168 | 15243
2021-07-29 | 24 | 16573 | 14075
2021-07-30 | 1 | 15714 | 13214
2021-07-30 | 2 | 15407 | 12692
2021-07-30 | 3 | 15053 | 12212
2021-07-30 | 4 | 14874 | 12035
2021-07-30 | 5 | 14968 | 12280
2021-07-30 | 6 | 15453 | 12929
2021-07-30 | 7 | 16385 | 14007
2021-07-30 | 8 | 16940 | 14781
2021-07-30 | 9 | 16638 | 14724
2021-07-30 | 10 | 16978 | 15028
2021-07-30 | 11 | 16758 | 15002
2021-07-30 | 12 | 16993 | 14969
2021-07-30 | 13 | 17045 | 14981
2021-07-30 | 14 | 17151 | 15061
2021-07-30 | 15 | 17043 | 14951
2021-07-30 | 16 | 17455 | 15361
2021-07-30 | 17 | 17807 | 15797
2021-07-30 | 18 | 17650 | 15910
2021-07-30 | 19 | 17774 | 15994
2021-07-30 | 20 | 17346 | 15653
2021-07-30 | 21 | 17172 | 15417
2021-07-30 | 22 | 16523 | 14542
2021-07-30 | 23 | 15977 | 13531
2021-07-30 | 24 | 14608 | 12568
2021-07-31 | 1 | 14192 | 11978
2021-07-31 | 2 | 14345 | 11398
2021-07-31 | 3 | 14274 | 11215
2021-07-31 | 4 | 14486 | 11143
2021-07-31 | 5 | 13914 | 11151
2021-07-31 | 6 | 13932 | 11314
2021-07-31 | 7 | 14003 | 11591
2021-07-31 | 8 | 14036 | 12049
2021-07-31 | 9 | 14709 | 12641
2021-07-31 | 10 | 15343 | 13056
2021-07-31 | 11 | 15719 | 13410
2021-07-31 | 12 | 15857 | 13623
2021-07-31 | 13 | 15901 | 13721
2021-07-31 | 14 | 15884 | 13868
2021-07-31 | 15 | 16020 | 14030
2021-07-31 | 16 | 16274 | 14206
2021-07-31 | 17 | 17142 | 14801
2021-07-31 | 18 | 17040 | 14978
2021-07-31 | 19 | 16851 | 14766
2021-07-31 | 20 | 16696 | 14572
2021-07-31 | 21 | 16831 | 14508
2021-07-31 | 22 | 16388 | 13981
2021-07-31 | 23 | 15322 | 13068
2021-07-31 | 24 | 14774 | 12273
2021-08-01 | 1 | 14666 | 11973
2021-08-01 | 2 | 14649 | 11640
2021-08-01 | 3 | 14517 | 11404
2021-08-01 | 4 | 14363 | 11338
2021-08-01 | 5 | 14041 | 11320
2021-08-01 | 6 | 13850 | 11172
2021-08-01 | 7 | 14000 | 11590
2021-08-01 | 8 | 14353 | 12198
2021-08-01 | 9 | 14687 | 12754
2021-08-01 | 10 | 15533 | 13417
2021-08-01 | 11 | 15751 | 13710
2021-08-01 | 12 | 15858 | 13788
2021-08-01 | 13 | 15883 | 13727
2021-08-01 | 14 | 16136 | 13827
2021-08-01 | 15 | 16429 | 13862
2021-08-01 | 16 | 16858 | 14089
2021-08-01 | 17 | 16889 | 14383
2021-08-01 | 18 | 17171 | 14693
2021-08-01 | 19 | 16876 | 14485
2021-08-01 | 20 | 16609 | 14220
2021-08-01 | 21 | 16439 | 14148
2021-08-01 | 22 | 15841 | 13565
2021-08-01 | 23 | 15133 | 12756
2021-08-01 | 24 | 14691 | 12127
2021-08-02 | 1 | 14748 | 11730
2021-08-02 | 2 | 14077 | 11119
2021-08-02 | 3 | 13951 | 10853
2021-08-02 | 4 | 13948 | 11057
2021-08-02 | 5 | 13813 | 11004
2021-08-02 | 6 | 13451 | 10892
2021-08-02 | 7 | 14013 | 11446
2021-08-02 | 8 | 14345 | 12036
2021-08-02 | 9 | 14260 | 12442
2021-08-02 | 10 | 14611 | 12805
2021-08-02 | 11 | 14992 | 13163
2021-08-02 | 12 | 15180 | 13365
2021-08-02 | 13 | 15439 | 13474
2021-08-02 | 14 | 15570 | 13612
2021-08-02 | 15 | 16051 | 14056
2021-08-02 | 16 | 16926 | 14917
2021-08-02 | 17 | 17976 | 15985
2021-08-02 | 18 | 18211 | 16294
2021-08-02 | 19 | 18300 | 16353
2021-08-02 | 20 | 17712 | 15943
2021-08-02 | 21 | 17311 | 15513
2021-08-02 | 22 | 16529 | 14749
2021-08-02 | 23 | 15673 | 13730
2021-08-02 | 24 | 14539 | 12665
2021-08-03 | 1 | 13840 | 11970
2021-08-03 | 2 | 13924 | 11606
2021-08-03 | 3 | 13992 | 11408
2021-08-03 | 4 | 13945 | 11348
2021-08-03 | 5 | 14415 | 11847
2021-08-03 | 6 | 14454 | 12433
2021-08-03 | 7 | 15400 | 13458
2021-08-03 | 8 | 16172 | 14400
2021-08-03 | 9 | 17060 | 15133
2021-08-03 | 10 | 17424 | 15699
2021-08-03 | 11 | 17930 | 16142
2021-08-03 | 12 | 18247 | 16543
2021-08-03 | 13 | 18487 | 16806
2021-08-03 | 14 | 18775 | 17142
2021-08-03 | 15 | 19030 | 17404
2021-08-03 | 16 | 19951 | 18039
2021-08-03 | 17 | 20742 | 18832
2021-08-03 | 18 | 20616 | 18885
2021-08-03 | 19 | 20151 | 18636
2021-08-03 | 20 | 19567 | 18113
2021-08-03 | 21 | 19024 | 17527
2021-08-03 | 22 | 17894 | 16492
2021-08-03 | 23 | 16598 | 14983
2021-08-03 | 24 | 15746 | 14161
2021-08-04 | 1 | 15039 | 13349
2021-08-04 | 2 | 14846 | 12830
2021-08-04 | 3 | 14534 | 12509
2021-08-04 | 4 | 14461 | 12445
2021-08-04 | 5 | 14752 | 12748
2021-08-04 | 6 | 15275 | 13318
2021-08-04 | 7 | 15970 | 14254
2021-08-04 | 8 | 16815 | 15148
2021-08-04 | 9 | 17536 | 15851
2021-08-04 | 10 | 18015 | 16550
2021-08-04 | 11 | 18622 | 17236
2021-08-04 | 12 | 19284 | 17811
2021-08-04 | 13 | 19743 | 18273
2021-08-04 | 14 | 20170 | 18646
2021-08-04 | 15 | 20376 | 18751
2021-08-04 | 16 | 21238 | 19432
2021-08-04 | 17 | 22110 | 20347
2021-08-04 | 18 | 22010 | 20267
2021-08-04 | 19 | 21188 | 19783
2021-08-04 | 20 | 20544 | 19064
2021-08-04 | 21 | 20081 | 18599
2021-08-04 | 22 | 18630 | 17259
2021-08-04 | 23 | 17211 | 15862
2021-08-04 | 24 | 16218 | 14538
2021-08-05 | 1 | 15435 | 13661
2021-08-05 | 2 | 14735 | 13046
2021-08-05 | 3 | 14516 | 12726
2021-08-05 | 4 | 14621 | 12709
2021-08-05 | 5 | 14972 | 12930
2021-08-05 | 6 | 15437 | 13457
2021-08-05 | 7 | 16337 | 14406
2021-08-05 | 8 | 17474 | 15553
2021-08-05 | 9 | 18232 | 16404
2021-08-05 | 10 | 19380 | 17250
2021-08-05 | 11 | 19747 | 18025
2021-08-05 | 12 | 20216 | 18683
2021-08-05 | 13 | 20478 | 18979
2021-08-05 | 14 | 20720 | 19244
2021-08-05 | 15 | 21433 | 19640
2021-08-05 | 16 | 21973 | 20295
2021-08-05 | 17 | 22758 | 20846
2021-08-05 | 18 | 22747 | 20823
2021-08-05 | 19 | 22375 | 20417
2021-08-05 | 20 | 21570 | 19733
2021-08-05 | 21 | 20995 | 19130
2021-08-05 | 22 | 19697 | 17875
2021-08-05 | 23 | 18119 | 16346
2021-08-05 | 24 | 16978 | 15006
2021-08-06 | 1 | 16039 | 14119
2021-08-06 | 2 | 15478 | 13493
2021-08-06 | 3 | 14955 | 13053
2021-08-06 | 4 | 15019 | 12990
2021-08-06 | 5 | 15096 | 13074
2021-08-06 | 6 | 15785 | 13762
2021-08-06 | 7 | 16751 | 14803
2021-08-06 | 8 | 17908 | 15949
2021-08-06 | 9 | 19012 | 16996
2021-08-06 | 10 | 19698 | 17917
2021-08-06 | 11 | 20417 | 18581
2021-08-06 | 12 | 20925 | 19145
2021-08-06 | 13 | 21486 | 19634
2021-08-06 | 14 | 21685 | 19827
2021-08-06 | 15 | 21869 | 19964
2021-08-06 | 16 | 22018 | 20152
2021-08-06 | 17 | 22363 | 20516
2021-08-06 | 18 | 22394 | 20528
2021-08-06 | 19 | 22150 | 20214
2021-08-06 | 20 | 21739 | 19828
2021-08-06 | 21 | 21316 | 19253
2021-08-06 | 22 | 20437 | 18076
2021-08-06 | 23 | 18728 | 16579
2021-08-06 | 24 | 17245 | 15316
2021-08-07 | 1 | 16698 | 14377
2021-08-07 | 2 | 15878 | 13829
2021-08-07 | 3 | 15751 | 13478
2021-08-07 | 4 | 15681 | 13259
2021-08-07 | 5 | 15580 | 13194
2021-08-07 | 6 | 15287 | 13290
2021-08-07 | 7 | 16023 | 14031
2021-08-07 | 8 | 16856 | 15037
2021-08-07 | 9 | 17710 | 15969
2021-08-07 | 10 | 18236 | 16577
2021-08-07 | 11 | 19243 | 17518
2021-08-07 | 12 | 20269 | 18544
2021-08-07 | 13 | 20741 | 19009
2021-08-07 | 14 | 20264 | 18916
2021-08-07 | 15 | 19993 | 18330
2021-08-07 | 16 | 20779 | 18444
2021-08-07 | 17 | 21230 | 18740
2021-08-07 | 18 | 21286 | 18809
2021-08-07 | 19 | 20915 | 18535
2021-08-07 | 20 | 20177 | 18020
2021-08-07 | 21 | 20070 | 17830
2021-08-07 | 22 | 18834 | 17036
2021-08-07 | 23 | 17606 | 15836
2021-08-07 | 24 | 16974 | 14946
2021-08-08 | 1 | 16080 | 13957
2021-08-08 | 2 | 15434 | 13340
2021-08-08 | 3 | 15324 | 13013
2021-08-08 | 4 | 15146 | 12656
2021-08-08 | 5 | 15302 | 12602
2021-08-08 | 6 | 15073 | 12656
2021-08-08 | 7 | 15233 | 13032
2021-08-08 | 8 | 16067 | 13985
2021-08-08 | 9 | 17390 | 15439
2021-08-08 | 10 | 18342 | 16631
2021-08-08 | 11 | 18770 | 17588
2021-08-08 | 12 | 19504 | 18104
2021-08-08 | 13 | 20432 | 18737
2021-08-08 | 14 | 20833 | 18777
2021-08-08 | 15 | 20609 | 18601
2021-08-08 | 16 | 20932 | 18822
2021-08-08 | 17 | 21667 | 19610
2021-08-08 | 18 | 21396 | 19571
2021-08-08 | 19 | 21109 | 19229
2021-08-08 | 20 | 20906 | 19046
2021-08-08 | 21 | 20641 | 18788
2021-08-08 | 22 | 19681 | 17798
2021-08-08 | 23 | 18187 | 16526
2021-08-08 | 24 | 17484 | 15398
2021-08-09 | 1 | 16995 | 14445
2021-08-09 | 2 | 16575 | 14044
2021-08-09 | 3 | 16410 | 13938
2021-08-09 | 4 | 16540 | 13984
2021-08-09 | 5 | 16790 | 14413
2021-08-09 | 6 | 17535 | 15186
2021-08-09 | 7 | 18038 | 16156
2021-08-09 | 8 | 18976 | 17506
2021-08-09 | 9 | 19675 | 18615
2021-08-09 | 10 | 20865 | 19777
2021-08-09 | 11 | 21737 | 20683
2021-08-09 | 12 | 22551 | 21256
2021-08-09 | 13 | 22564 | 21502
2021-08-09 | 14 | 23052 | 21592
2021-08-09 | 15 | 23559 | 21917
2021-08-09 | 16 | 24028 | 22289
2021-08-09 | 17 | 23552 | 22428
2021-08-09 | 18 | 23451 | 22164
2021-08-09 | 19 | 22750 | 21682
2021-08-09 | 20 | 22439 | 21566
2021-08-09 | 21 | 22430 | 21261
2021-08-09 | 22 | 21237 | 19875
2021-08-09 | 23 | 19875 | 18586
2021-08-09 | 24 | 18920 | 17298
2021-08-10 | 1 | 18434 | 16520
2021-08-10 | 2 | 17897 | 15794
2021-08-10 | 3 | 17580 | 15362
2021-08-10 | 4 | 17280 | 15193
2021-08-10 | 5 | 17702 | 15382
2021-08-10 | 6 | 18556 | 16347
2021-08-10 | 7 | 19232 | 17613
2021-08-10 | 8 | 19803 | 18582
2021-08-10 | 9 | 20944 | 19357
2021-08-10 | 10 | 21752 | 19983
2021-08-10 | 11 | 22493 | 20428
2021-08-10 | 12 | 22677 | 20779
2021-08-10 | 13 | 22410 | 20668
2021-08-10 | 14 | 22409 | 20644
2021-08-10 | 15 | 22487 | 20594
2021-08-10 | 16 | 22792 | 20864
2021-08-10 | 17 | 23232 | 21241
2021-08-10 | 18 | 23145 | 21174
2021-08-10 | 19 | 23179 | 21279
2021-08-10 | 20 | 22789 | 21065
2021-08-10 | 21 | 22640 | 20638
2021-08-10 | 22 | 21226 | 19573
2021-08-10 | 23 | 19624 | 18027
2021-08-10 | 24 | 18253 | 16672
2021-08-11 | 1 | 17277 | 15776
2021-08-11 | 2 | 17090 | 15083
2021-08-11 | 3 | 16566 | 14612
2021-08-11 | 4 | 17001 | 14663
2021-08-11 | 5 | 17976 | 15489
2021-08-11 | 6 | 18172 | 16127
2021-08-11 | 7 | 18761 | 17131
2021-08-11 | 8 | 19301 | 17934
2021-08-11 | 9 | 20336 | 18807
2021-08-11 | 10 | 21324 | 19578
2021-08-11 | 11 | 23055 | 20847
2021-08-11 | 12 | 23601 | 21433
2021-08-11 | 13 | 23466 | 21436
2021-08-11 | 14 | 23513 | 21610
2021-08-11 | 15 | 23075 | 21513
2021-08-11 | 16 | 23358 | 22019
2021-08-11 | 17 | 22801 | 22042
2021-08-11 | 18 | 22518 | 21632
2021-08-11 | 19 | 21871 | 20899
2021-08-11 | 20 | 22262 | 20806
2021-08-11 | 21 | 22688 | 20648
2021-08-11 | 22 | 21211 | 19315
2021-08-11 | 23 | 19120 | 17764
2021-08-11 | 24 | 18190 | 16541
2021-08-12 | 1 | 17598 | 15642
2021-08-12 | 2 | 17141 | 14940
2021-08-12 | 3 | 16829 | 14664
2021-08-12 | 4 | 16767 | 14551
2021-08-12 | 5 | 17304 | 14992
2021-08-12 | 6 | 17670 | 15856
2021-08-12 | 7 | 18808 | 17041
2021-08-12 | 8 | 19544 | 17996
2021-08-12 | 9 | 20343 | 18413
2021-08-12 | 10 | 21146 | 18879
2021-08-12 | 11 | 21966 | 19559
2021-08-12 | 12 | 22556 | 20153
2021-08-12 | 13 | 22474 | 20494
2021-08-12 | 14 | 22832 | 20878
2021-08-12 | 15 | 23111 | 21048
2021-08-12 | 16 | 23491 | 21346
2021-08-12 | 17 | 23795 | 21678
2021-08-12 | 18 | 23717 | 21734
2021-08-12 | 19 | 23333 | 21477
2021-08-12 | 20 | 22758 | 21071
2021-08-12 | 21 | 22331 | 20699
2021-08-12 | 22 | 21023 | 19514
2021-08-12 | 23 | 19821 | 18090
2021-08-12 | 24 | 18722 | 16655
2021-08-13 | 1 | 17966 | 15847
2021-08-13 | 2 | 17368 | 15114
2021-08-13 | 3 | 16972 | 14698
2021-08-13 | 4 | 16912 | 14717
2021-08-13 | 5 | 17144 | 15115
2021-08-13 | 6 | 17828 | 15914
2021-08-13 | 7 | 19003 | 17164
2021-08-13 | 8 | 20057 | 18415
2021-08-13 | 9 | 21288 | 19473
2021-08-13 | 10 | 22347 | 20412
2021-08-13 | 11 | 22271 | 20890
2021-08-13 | 12 | 22081 | 20975
2021-08-13 | 13 | 22506 | 21171
2021-08-13 | 14 | 22842 | 21292
2021-08-13 | 15 | 23128 | 21233
2021-08-13 | 16 | 22541 | 21101
2021-08-13 | 17 | 22807 | 21248
2021-08-13 | 18 | 22857 | 21375
2021-08-13 | 19 | 22495 | 20698
2021-08-13 | 20 | 21730 | 19820
2021-08-13 | 21 | 20641 | 19086
2021-08-13 | 22 | 19414 | 17897
2021-08-13 | 23 | 18499 | 16498
2021-08-13 | 24 | 17125 | 15087
2021-08-14 | 1 | 16522 | 14221
2021-08-14 | 2 | 15560 | 13577
2021-08-14 | 3 | 14997 | 12886
2021-08-14 | 4 | 15180 | 12631
2021-08-14 | 5 | 15115 | 12537
2021-08-14 | 6 | 15130 | 12598
2021-08-14 | 7 | 15908 | 13304
2021-08-14 | 8 | 16873 | 14021
2021-08-14 | 9 | 17288 | 14737
2021-08-14 | 10 | 17518 | 15051
2021-08-14 | 11 | 17820 | 15400
2021-08-14 | 12 | 17659 | 15503
2021-08-14 | 13 | 17881 | 15430
2021-08-14 | 14 | 17976 | 15372
2021-08-14 | 15 | 18349 | 15605
2021-08-14 | 16 | 18910 | 16216
2021-08-14 | 17 | 19433 | 16722
2021-08-14 | 18 | 19580 | 16990
2021-08-14 | 19 | 19189 | 16639
2021-08-14 | 20 | 18725 | 16171
2021-08-14 | 21 | 17805 | 15705
2021-08-14 | 22 | 17010 | 14909
2021-08-14 | 23 | 16010 | 13887
2021-08-14 | 24 | 15228 | 12999
2021-08-15 | 1 | 14607 | 12339
2021-08-15 | 2 | 14261 | 11924
2021-08-15 | 3 | 14120 | 11626
2021-08-15 | 4 | 13816 | 11464
2021-08-15 | 5 | 13687 | 11464
2021-08-15 | 6 | 13838 | 11572
2021-08-15 | 7 | 14220 | 11665
2021-08-15 | 8 | 14694 | 12180
2021-08-15 | 9 | 15608 | 13019
2021-08-15 | 10 | 16092 | 13388
2021-08-15 | 11 | 16303 | 13835
2021-08-15 | 12 | 16378 | 14151
2021-08-15 | 13 | 16675 | 14375
2021-08-15 | 14 | 16751 | 14606
2021-08-15 | 15 | 17397 | 14973
2021-08-15 | 16 | 18456 | 15722
2021-08-15 | 17 | 19524 | 16841
2021-08-15 | 18 | 19761 | 17378
2021-08-15 | 19 | 19087 | 17203
2021-08-15 | 20 | 18738 | 16718
2021-08-15 | 21 | 18077 | 16346
2021-08-15 | 22 | 17541 | 15455
2021-08-15 | 23 | 16451 | 14338
2021-08-15 | 24 | 15447 | 13364
2021-08-16 | 1 | 14936 | 12555
2021-08-16 | 2 | 14650 | 12203
2021-08-16 | 3 | 14522 | 12026
2021-08-16 | 4 | 14538 | 12080
2021-08-16 | 5 | 14772 | 12447
2021-08-16 | 6 | 15143 | 13128
2021-08-16 | 7 | 15792 | 14028
2021-08-16 | 8 | 16510 | 14859
2021-08-16 | 9 | 17518 | 15773
2021-08-16 | 10 | 18061 | 16339
2021-08-16 | 11 | 18265 | 16724
2021-08-16 | 12 | 18639 | 17095
2021-08-16 | 13 | 19015 | 17451
2021-08-16 | 14 | 19589 | 17644
2021-08-16 | 15 | 19700 | 17750
2021-08-16 | 16 | 19777 | 17896
2021-08-16 | 17 | 20154 | 18271
2021-08-16 | 18 | 20086 | 18202
2021-08-16 | 19 | 19481 | 17967
2021-08-16 | 20 | 19443 | 17928
2021-08-16 | 21 | 18934 | 17573
2021-08-16 | 22 | 18322 | 16526
2021-08-16 | 23 | 17666 | 15391
2021-08-16 | 24 | 16038 | 14418
2021-08-17 | 1 | 15814 | 13854
2021-08-17 | 2 | 15481 | 13365
2021-08-17 | 3 | 15250 | 13061
2021-08-17 | 4 | 15314 | 13090
2021-08-17 | 5 | 15632 | 13521
2021-08-17 | 6 | 16446 | 14518
2021-08-17 | 7 | 17367 | 15615
2021-08-17 | 8 | 18000 | 16549
2021-08-17 | 9 | 18532 | 17142
2021-08-17 | 10 | 19024 | 17715
2021-08-17 | 11 | 19904 | 18332
2021-08-17 | 12 | 20535 | 18940
2021-08-17 | 13 | 21111 | 19458
2021-08-17 | 14 | 21379 | 19893
2021-08-17 | 15 | 21376 | 20028
2021-08-17 | 16 | 21440 | 20440
2021-08-17 | 17 | 21917 | 20966
2021-08-17 | 18 | 21838 | 21009
2021-08-17 | 19 | 21658 | 20660
2021-08-17 | 20 | 21620 | 20382
2021-08-17 | 21 | 21172 | 19851
2021-08-17 | 22 | 19887 | 18506
2021-08-17 | 23 | 18882 | 17037
2021-08-17 | 24 | 17493 | 15838
2021-08-18 | 1 | 16581 | 14868
2021-08-18 | 2 | 16332 | 14336
2021-08-18 | 3 | 16443 | 14015
2021-08-18 | 4 | 16413 | 13901
2021-08-18 | 5 | 16334 | 14247
2021-08-18 | 6 | 16925 | 15094
2021-08-18 | 7 | 17470 | 16109
2021-08-18 | 8 | 18296 | 17066
2021-08-18 | 9 | 19055 | 17698
2021-08-18 | 10 | 19441 | 18314
2021-08-18 | 11 | 19991 | 18833
2021-08-18 | 12 | 20315 | 19218
2021-08-18 | 13 | 20606 | 19666
2021-08-18 | 14 | 21297 | 20131
2021-08-18 | 15 | 21496 | 20431
2021-08-18 | 16 | 21840 | 20803
2021-08-18 | 17 | 21793 | 21055
2021-08-18 | 18 | 21529 | 20807
2021-08-18 | 19 | 21784 | 20662
2021-08-18 | 20 | 22183 | 20724
2021-08-18 | 21 | 21757 | 20087
2021-08-18 | 22 | 20652 | 18693
2021-08-18 | 23 | 19527 | 17471
2021-08-18 | 24 | 18342 | 16073
2021-08-19 | 1 | 17416 | 15180
2021-08-19 | 2 | 16762 | 14610
2021-08-19 | 3 | 16549 | 14183
2021-08-19 | 4 | 16412 | 14105
2021-08-19 | 5 | 16508 | 14452
2021-08-19 | 6 | 17232 | 15122
2021-08-19 | 7 | 18077 | 16129
2021-08-19 | 8 | 19060 | 17348
2021-08-19 | 9 | 20116 | 18505
2021-08-19 | 10 | 20319 | 19421
2021-08-19 | 11 | 20737 | 20115
2021-08-19 | 12 | 21590 | 20730
2021-08-19 | 13 | 21866 | 21101
2021-08-19 | 14 | 22131 | 21204
2021-08-19 | 15 | 22349 | 21320
2021-08-19 | 16 | 22476 | 21562
2021-08-19 | 17 | 22617 | 21788
2021-08-19 | 18 | 22748 | 21662
2021-08-19 | 19 | 22550 | 21386
2021-08-19 | 20 | 22579 | 21259
2021-08-19 | 21 | 21859 | 20733
2021-08-19 | 22 | 20606 | 19145
2021-08-19 | 23 | 19273 | 17602
2021-08-19 | 24 | 18368 | 16180
2021-08-20 | 1 | 17224 | 15106
2021-08-20 | 2 | 16406 | 14519
2021-08-20 | 3 | 16241 | 14098
2021-08-20 | 4 | 16224 | 13947
2021-08-20 | 5 | 16473 | 14151
2021-08-20 | 6 | 17165 | 14849
2021-08-20 | 7 | 17820 | 15782
2021-08-20 | 8 | 18567 | 17027
2021-08-20 | 9 | 19567 | 18119
2021-08-20 | 10 | 20146 | 19128
2021-08-20 | 11 | 20836 | 20051
2021-08-20 | 12 | 21788 | 20785
2021-08-20 | 13 | 21820 | 21149
2021-08-20 | 14 | 22203 | 21325
2021-08-20 | 15 | 22148 | 21297
2021-08-20 | 16 | 22201 | 21381
2021-08-20 | 17 | 22367 | 21569
2021-08-20 | 18 | 21941 | 21328
2021-08-20 | 19 | 21974 | 21246
2021-08-20 | 20 | 22302 | 21328
2021-08-20 | 21 | 22036 | 20772
2021-08-20 | 22 | 20320 | 19419
2021-08-20 | 23 | 18978 | 17818
2021-08-20 | 24 | 18226 | 16569
2021-08-21 | 1 | 17673 | 15554
2021-08-21 | 2 | 16959 | 14969
2021-08-21 | 3 | 16575 | 14398
2021-08-21 | 4 | 16413 | 14159
2021-08-21 | 5 | 16421 | 14112
2021-08-21 | 6 | 16521 | 14296
2021-08-21 | 7 | 17025 | 14931
2021-08-21 | 8 | 17653 | 16041
2021-08-21 | 9 | 18560 | 17212
2021-08-21 | 10 | 19845 | 18596
2021-08-21 | 11 | 20685 | 19710
2021-08-21 | 12 | 21411 | 20469
2021-08-21 | 13 | 21738 | 20724
2021-08-21 | 14 | 21688 | 20830
2021-08-21 | 15 | 21501 | 20776
2021-08-21 | 16 | 21622 | 20978
2021-08-21 | 17 | 21962 | 21186
2021-08-21 | 18 | 21553 | 20973
2021-08-21 | 19 | 21132 | 20263
2021-08-21 | 20 | 20833 | 19973
2021-08-21 | 21 | 20241 | 19526
2021-08-21 | 22 | 19276 | 18393
2021-08-21 | 23 | 18599 | 17142
2021-08-21 | 24 | 17891 | 15970
2021-08-22 | 1 | 16634 | 15077
2021-08-22 | 2 | 16178 | 14384
2021-08-22 | 3 | 15987 | 13897
2021-08-22 | 4 | 15843 | 13556
2021-08-22 | 5 | 15832 | 13492
2021-08-22 | 6 | 16001 | 13607
2021-08-22 | 7 | 16376 | 14044
2021-08-22 | 8 | 17154 | 15248
2021-08-22 | 9 | 17832 | 16635
2021-08-22 | 10 | 19035 | 17951
2021-08-22 | 11 | 19842 | 18965
2021-08-22 | 12 | 20828 | 19794
2021-08-22 | 13 | 21021 | 20219
2021-08-22 | 14 | 21371 | 20483
2021-08-22 | 15 | 21465 | 20610
2021-08-22 | 16 | 21669 | 20866
2021-08-22 | 17 | 22011 | 21228
2021-08-22 | 18 | 21942 | 21158
2021-08-22 | 19 | 21757 | 20953
2021-08-22 | 20 | 21567 | 20776
2021-08-22 | 21 | 21386 | 20546
2021-08-22 | 22 | 20096 | 19295
2021-08-22 | 23 | 18695 | 17747
2021-08-22 | 24 | 17635 | 16584
2021-08-23 | 1 | 17320 | 15667
2021-08-23 | 2 | 17001 | 14995
2021-08-23 | 3 | 16760 | 14617
2021-08-23 | 4 | 16910 | 14541
2021-08-23 | 5 | 17361 | 14919
2021-08-23 | 6 | 18094 | 15786
2021-08-23 | 7 | 18538 | 17051
2021-08-23 | 8 | 19243 | 18418
2021-08-23 | 9 | 20166 | 19505
2021-08-23 | 10 | 21239 | 20503
2021-08-23 | 11 | 22082 | 21334
2021-08-23 | 12 | 22774 | 21945
2021-08-23 | 13 | 22904 | 22099
2021-08-23 | 14 | 22865 | 22055
2021-08-23 | 15 | 22800 | 21957
2021-08-23 | 16 | 22970 | 22049
2021-08-23 | 17 | 23298 | 22309
2021-08-23 | 18 | 23160 | 22154
2021-08-23 | 19 | 22638 | 21813
2021-08-23 | 20 | 22671 | 21632
2021-08-23 | 21 | 22116 | 21067
2021-08-23 | 22 | 20637 | 19595
2021-08-23 | 23 | 19045 | 17907
2021-08-23 | 24 | 17720 | 16568
2021-08-24 | 1 | 16883 | 15639
2021-08-24 | 2 | 16239 | 14958
2021-08-24 | 3 | 16073 | 14471
2021-08-24 | 4 | 16071 | 14262
2021-08-24 | 5 | 16347 | 14682
2021-08-24 | 6 | 16475 | 15009
2021-08-24 | 7 | 17607 | 16308
2021-08-24 | 8 | 19098 | 17792
2021-08-24 | 9 | 20429 | 19018
2021-08-24 | 10 | 21411 | 20077
2021-08-24 | 11 | 21894 | 20717
2021-08-24 | 12 | 22519 | 21389
2021-08-24 | 13 | 22733 | 21643
2021-08-24 | 14 | 23569 | 21913
2021-08-24 | 15 | 24062 | 22144
2021-08-24 | 16 | 24609 | 22592
2021-08-24 | 17 | 24531 | 22986
2021-08-24 | 18 | 23887 | 22642
2021-08-24 | 19 | 23567 | 22378
2021-08-24 | 20 | 23759 | 22576
2021-08-24 | 21 | 22987 | 21870
2021-08-24 | 22 | 21191 | 20321
2021-08-24 | 23 | 19895 | 18770
2021-08-24 | 24 | 18605 | 17436
2021-08-25 | 1 | 17928 | 16340
2021-08-25 | 2 | 17128 | 15607
2021-08-25 | 3 | 16769 | 15080
2021-08-25 | 4 | 16841 | 14987
2021-08-25 | 5 | 17067 | 15337
2021-08-25 | 6 | 17670 | 16115
2021-08-25 | 7 | 18374 | 17367
2021-08-25 | 8 | 19872 | 18787
2021-08-25 | 9 | 21220 | 20071
2021-08-25 | 10 | 22382 | 21209
2021-08-25 | 11 | 22458 | 21460
2021-08-25 | 12 | 22647 | 21581
2021-08-25 | 13 | 22970 | 22082
2021-08-25 | 14 | 23268 | 22198
2021-08-25 | 15 | 23526 | 22096
2021-08-25 | 16 | 23689 | 22195
2021-08-25 | 17 | 23698 | 22360
2021-08-25 | 18 | 22983 | 21930
2021-08-25 | 19 | 22562 | 21749
2021-08-25 | 20 | 22903 | 22165
2021-08-25 | 21 | 22214 | 21528
2021-08-25 | 22 | 21248 | 20273
2021-08-25 | 23 | 20149 | 18619
2021-08-25 | 24 | 19120 | 17327
2021-08-26 | 1 | 18046 | 16282
2021-08-26 | 2 | 17839 | 15723
2021-08-26 | 3 | 17418 | 15368
2021-08-26 | 4 | 17571 | 15295
2021-08-26 | 5 | 17590 | 15590
2021-08-26 | 6 | 17927 | 16342
2021-08-26 | 7 | 18981 | 17457
2021-08-26 | 8 | 19525 | 18812
2021-08-26 | 9 | 20960 | 19898
2021-08-26 | 10 | 21956 | 21072
2021-08-26 | 11 | 22703 | 21867
2021-08-26 | 12 | 23020 | 22409
2021-08-26 | 13 | 23216 | 22667
2021-08-26 | 14 | 23462 | 22707
2021-08-26 | 15 | 23486 | 22740
2021-08-26 | 16 | 23444 | 22523
2021-08-26 | 17 | 23262 | 22299
2021-08-26 | 18 | 22941 | 22024
2021-08-26 | 19 | 22541 | 21673
2021-08-26 | 20 | 22422 | 21692
2021-08-26 | 21 | 22128 | 21177
2021-08-26 | 22 | 21182 | 19887
2021-08-26 | 23 | 19765 | 18237
2021-08-26 | 24 | 18837 | 16888
2021-08-27 | 1 | 17793 | 15722
2021-08-27 | 2 | 17078 | 14963
2021-08-27 | 3 | 16705 | 14547
2021-08-27 | 4 | 16796 | 14377
2021-08-27 | 5 | 17061 | 14489
2021-08-27 | 6 | 17729 | 15077
2021-08-27 | 7 | 18372 | 15880
2021-08-27 | 8 | 19052 | 16747
2021-08-27 | 9 | 19214 | 17309
2021-08-27 | 10 | 20150 | 18153
2021-08-27 | 11 | 20424 | 18584
2021-08-27 | 12 | 20612 | 18871
2021-08-27 | 13 | 21215 | 19288
2021-08-27 | 14 | 21442 | 19641
2021-08-27 | 15 | 21335 | 19588
2021-08-27 | 16 | 21865 | 20073
2021-08-27 | 17 | 21519 | 20167
2021-08-27 | 18 | 20635 | 19429
2021-08-27 | 19 | 20488 | 19011
2021-08-27 | 20 | 20693 | 19011
2021-08-27 | 21 | 20495 | 18496
2021-08-27 | 22 | 19283 | 17150
2021-08-27 | 23 | 18228 | 15942
2021-08-27 | 24 | 17313 | 14956
2021-08-28 | 1 | 16757 | 14144
2021-08-28 | 2 | 16252 | 13547
2021-08-28 | 3 | 15800 | 13197
2021-08-28 | 4 | 15602 | 13093
2021-08-28 | 5 | 15511 | 13104
2021-08-28 | 6 | 15516 | 13320
2021-08-28 | 7 | 15747 | 13853
2021-08-28 | 8 | 16847 | 15089
2021-08-28 | 9 | 17583 | 15988
2021-08-28 | 10 | 18414 | 16877
2021-08-28 | 11 | 19170 | 17625
2021-08-28 | 12 | 19794 | 18356
2021-08-28 | 13 | 20434 | 18894
2021-08-28 | 14 | 20561 | 19255
2021-08-28 | 15 | 20909 | 19491
2021-08-28 | 16 | 21357 | 20025
2021-08-28 | 17 | 21306 | 20325
2021-08-28 | 18 | 21014 | 20083
2021-08-28 | 19 | 20079 | 19411
2021-08-28 | 20 | 19811 | 19055
2021-08-28 | 21 | 19305 | 18400
2021-08-28 | 22 | 18586 | 17519
2021-08-28 | 23 | 17847 | 16511
2021-08-28 | 24 | 17203 | 15375
2021-08-29 | 1 | 16499 | 14600
2021-08-29 | 2 | 15786 | 13950
2021-08-29 | 3 | 15533 | 13745
2021-08-29 | 4 | 15824 | 13626
2021-08-29 | 5 | 15676 | 13328
2021-08-29 | 6 | 15445 | 13360
2021-08-29 | 7 | 15525 | 13793
2021-08-29 | 8 | 16678 | 15069
2021-08-29 | 9 | 18253 | 16700
2021-08-29 | 10 | 19509 | 18310
2021-08-29 | 11 | 20215 | 19555
2021-08-29 | 12 | 20685 | 19992
2021-08-29 | 13 | 20994 | 20023
2021-08-29 | 14 | 20716 | 20001
2021-08-29 | 15 | 21285 | 20292
2021-08-29 | 16 | 21786 | 20868
2021-08-29 | 17 | 22972 | 21930
2021-08-29 | 18 | 22850 | 21789
2021-08-29 | 19 | 22342 | 21259
2021-08-29 | 20 | 21995 | 20867
2021-08-29 | 21 | 20792 | 19715
2021-08-29 | 22 | 19587 | 18335
2021-08-29 | 23 | 18443 | 16878
2021-08-29 | 24 | 17954 | 15847
2021-08-30 | 1 | 17237 | 15097
2021-08-30 | 2 | 16744 | 14457
2021-08-30 | 3 | 16727 | 14344
2021-08-30 | 4 | 16869 | 14521
2021-08-30 | 5 | 17181 | 14789
2021-08-30 | 6 | 17793 | 15655
2021-08-30 | 7 | 18414 | 16922
2021-08-30 | 8 | 19030 | 18133
2021-08-30 | 9 | 19656 | 18919
2021-08-30 | 10 | 19965 | 19304
2021-08-30 | 11 | 20489 | 19656
2021-08-30 | 12 | 20687 | 20105
2021-08-30 | 13 | 21070 | 20373
2021-08-30 | 14 | 21456 | 20698
2021-08-30 | 15 | 21812 | 20876
2021-08-30 | 16 | 22262 | 21206
2021-08-30 | 17 | 22511 | 21576
2021-08-30 | 18 | 21932 | 21361
2021-08-30 | 19 | 21312 | 20790
2021-08-30 | 20 | 20785 | 20148
2021-08-30 | 21 | 20061 | 19296
2021-08-30 | 22 | 18719 | 17989
2021-08-30 | 23 | 17740 | 16516
2021-08-30 | 24 | 16855 | 15221
2021-08-31 | 1 | 15910 | 14302
2021-08-31 | 2 | 15646 | 13636
2021-08-31 | 3 | 15630 | 13268
2021-08-31 | 4 | 15615 | 13136
2021-08-31 | 5 | 15780 | 13419
2021-08-31 | 6 | 16367 | 14229
2021-08-31 | 7 | 16963 | 15174
2021-08-31 | 8 | 17775 | 16245
2021-08-31 | 9 | 18355 | 16813
2021-08-31 | 10 | 18998 | 17444
2021-08-31 | 11 | 19312 | 17763
2021-08-31 | 12 | 19565 | 18185
2021-08-31 | 13 | 19388 | 18448
2021-08-31 | 14 | 19621 | 18673
2021-08-31 | 15 | 19478 | 18604
2021-08-31 | 16 | 19742 | 18981
2021-08-31 | 17 | 20437 | 19389
2021-08-31 | 18 | 20144 | 19115
2021-08-31 | 19 | 19523 | 18510
2021-08-31 | 20 | 19582 | 18225
2021-08-31 | 21 | 18872 | 17493
2021-08-31 | 22 | 18187 | 16375
2021-08-31 | 23 | 16952 | 14954
2021-08-31 | 24 | 15999 | 13927
2021-09-01 | 1 | 15409 | 13205
2021-09-01 | 2 | 15213 | 12745
2021-09-01 | 3 | 14934 | 12464
2021-09-01 | 4 | 14922 | 12443
2021-09-01 | 5 | 15147 | 12669
2021-09-01 | 6 | 15730 | 13467
2021-09-01 | 7 | 16253 | 14234
2021-09-01 | 8 | 16698 | 14843
2021-09-01 | 9 | 17325 | 15383
2021-09-01 | 10 | 17305 | 15345
2021-09-01 | 11 | 17298 | 15517
2021-09-01 | 12 | 17823 | 15801
2021-09-01 | 13 | 18276 | 16274
2021-09-01 | 14 | 18355 | 16349
2021-09-01 | 15 | 18856 | 16826
2021-09-01 | 16 | 18938 | 17141
2021-09-01 | 17 | 19389 | 17700
2021-09-01 | 18 | 19183 | 17759
2021-09-01 | 19 | 18981 | 17666
2021-09-01 | 20 | 18566 | 17277
2021-09-01 | 21 | 17943 | 16556
2021-09-01 | 22 | 16909 | 15501
2021-09-01 | 23 | 15986 | 14206
2021-09-01 | 24 | 15446 | 13185
2021-09-02 | 1 | 14938 | 12526
2021-09-02 | 2 | 14671 | 12211
2021-09-02 | 3 | 14539 | 12014
2021-09-02 | 4 | 14413 | 12032
2021-09-02 | 5 | 14886 | 12563
2021-09-02 | 6 | 15627 | 13379
2021-09-02 | 7 | 15897 | 14100
2021-09-02 | 8 | 15974 | 14499
2021-09-02 | 9 | 16588 | 15046
2021-09-02 | 10 | 16770 | 15237
2021-09-02 | 11 | 16936 | 15308
2021-09-02 | 12 | 17227 | 15477
2021-09-02 | 13 | 17190 | 15715
2021-09-02 | 14 | 17212 | 15786
2021-09-02 | 15 | 17397 | 15854
2021-09-02 | 16 | 17702 | 16241
2021-09-02 | 17 | 18238 | 16803
2021-09-02 | 18 | 17913 | 16596
2021-09-02 | 19 | 17905 | 16440
2021-09-02 | 20 | 17760 | 16538
2021-09-02 | 21 | 17247 | 15966
2021-09-02 | 22 | 16490 | 14959
2021-09-02 | 23 | 16132 | 14029
2021-09-02 | 24 | 15548 | 13158
2021-09-03 | 1 | 14750 | 12606
2021-09-03 | 2 | 14400 | 12177
2021-09-03 | 3 | 13929 | 12038
2021-09-03 | 4 | 13927 | 12039
2021-09-03 | 5 | 14399 | 12515
2021-09-03 | 6 | 15287 | 13259
2021-09-03 | 7 | 15301 | 13877
2021-09-03 | 8 | 15997 | 14465
2021-09-03 | 9 | 16293 | 14931
2021-09-03 | 10 | 16479 | 15153
2021-09-03 | 11 | 16755 | 15444
2021-09-03 | 12 | 16975 | 15690
2021-09-03 | 13 | 17149 | 15860
2021-09-03 | 14 | 17383 | 16010
2021-09-03 | 15 | 17412 | 15957
2021-09-03 | 16 | 17819 | 16197
2021-09-03 | 17 | 18290 | 16621
2021-09-03 | 18 | 18262 | 16602
2021-09-03 | 19 | 17989 | 16350
2021-09-03 | 20 | 17812 | 16376
2021-09-03 | 21 | 17443 | 15928
2021-09-03 | 22 | 16543 | 15058
2021-09-03 | 23 | 15873 | 14166
2021-09-03 | 24 | 15486 | 13279
2021-09-04 | 1 | 14961 | 12624
2021-09-04 | 2 | 14580 | 12277
2021-09-04 | 3 | 14177 | 12033
2021-09-04 | 4 | 14422 | 11915
2021-09-04 | 5 | 14512 | 12053
2021-09-04 | 6 | 14383 | 12229
2021-09-04 | 7 | 14234 | 12533
2021-09-04 | 8 | 14777 | 13053
2021-09-04 | 9 | 15502 | 13590
2021-09-04 | 10 | 16065 | 14033
2021-09-04 | 11 | 16725 | 14458
2021-09-04 | 12 | 17143 | 14774
2021-09-04 | 13 | 17159 | 14916
2021-09-04 | 14 | 17214 | 15128
2021-09-04 | 15 | 17411 | 15516
2021-09-04 | 16 | 17847 | 15908
2021-09-04 | 17 | 18232 | 16476
2021-09-04 | 18 | 17990 | 16248
2021-09-04 | 19 | 17758 | 15980
2021-09-04 | 20 | 17493 | 15824
2021-09-04 | 21 | 16943 | 15309
2021-09-04 | 22 | 16641 | 14614
2021-09-04 | 23 | 16173 | 13883
2021-09-04 | 24 | 15635 | 13246
2021-09-05 | 1 | 15439 | 12720
2021-09-05 | 2 | 15475 | 12514
2021-09-05 | 3 | 15470 | 12300
2021-09-05 | 4 | 15118 | 12276
2021-09-05 | 5 | 15136 | 12308
2021-09-05 | 6 | 14785 | 12407
2021-09-05 | 7 | 14777 | 12770
2021-09-05 | 8 | 15199 | 13483
2021-09-05 | 9 | 15939 | 14119
2021-09-05 | 10 | 16281 | 14639
2021-09-05 | 11 | 16681 | 15129
2021-09-05 | 12 | 17161 | 15479
2021-09-05 | 13 | 17568 | 15574
2021-09-05 | 14 | 17662 | 15656
2021-09-05 | 15 | 17906 | 15799
2021-09-05 | 16 | 18223 | 16312
2021-09-05 | 17 | 18649 | 16671
2021-09-05 | 18 | 18866 | 16867
2021-09-05 | 19 | 18316 | 16471
2021-09-05 | 20 | 17628 | 16055
2021-09-05 | 21 | 17076 | 15551
2021-09-05 | 22 | 16368 | 14761
2021-09-05 | 23 | 15929 | 13909
2021-09-05 | 24 | 15763 | 13330
2021-09-06 | 1 | 15395 | 12680
2021-09-06 | 2 | 14828 | 12192
2021-09-06 | 3 | 14077 | 11694
2021-09-06 | 4 | 14304 | 11797
2021-09-06 | 5 | 14332 | 11611
2021-09-06 | 6 | 14753 | 11775
2021-09-06 | 7 | 14794 | 12073
2021-09-06 | 8 | 15249 | 12616
2021-09-06 | 9 | 15977 | 13287
2021-09-06 | 10 | 15878 | 13888
2021-09-06 | 11 | 16102 | 14227
2021-09-06 | 12 | 16232 | 14285
2021-09-06 | 13 | 17034 | 14489
2021-09-06 | 14 | 16851 | 14497
2021-09-06 | 15 | 16712 | 14584
2021-09-06 | 16 | 17797 | 15216
2021-09-06 | 17 | 18697 | 16023
2021-09-06 | 18 | 18718 | 16216
2021-09-06 | 19 | 18190 | 15992
2021-09-06 | 20 | 17837 | 15943
2021-09-06 | 21 | 17177 | 15271
2021-09-06 | 22 | 16257 | 14521
2021-09-06 | 23 | 15603 | 13494
2021-09-06 | 24 | 14735 | 12635
2021-09-07 | 1 | 14222 | 12288
2021-09-07 | 2 | 14013 | 11833
2021-09-07 | 3 | 14103 | 11719
2021-09-07 | 4 | 14439 | 11791
2021-09-07 | 5 | 13940 | 12097
2021-09-07 | 6 | 14826 | 13116
2021-09-07 | 7 | 15348 | 14025
2021-09-07 | 8 | 15666 | 14393
2021-09-07 | 9 | 16586 | 14897
2021-09-07 | 10 | 17308 | 15409
2021-09-07 | 11 | 17341 | 15727
2021-09-07 | 12 | 17821 | 16374
2021-09-07 | 13 | 18288 | 16605
2021-09-07 | 14 | 18216 | 16652
2021-09-07 | 15 | 18865 | 17209
2021-09-07 | 16 | 19371 | 17780
2021-09-07 | 17 | 20099 | 18615
2021-09-07 | 18 | 19447 | 18339
2021-09-07 | 19 | 19111 | 17924
2021-09-07 | 20 | 18673 | 17390
2021-09-07 | 21 | 18292 | 16660
2021-09-07 | 22 | 17647 | 15903
2021-09-07 | 23 | 16302 | 14545
2021-09-07 | 24 | 15602 | 13500
2021-09-08 | 1 | 15386 | 12987
2021-09-08 | 2 | 15061 | 12799
2021-09-08 | 3 | 15669 | 12737
2021-09-08 | 4 | 15743 | 12740
2021-09-08 | 5 | 15719 | 13087
2021-09-08 | 6 | 16409 | 14168
2021-09-08 | 7 | 17293 | 15241
2021-09-08 | 8 | 17202 | 15766
2021-09-08 | 9 | 17495 | 16083
2021-09-08 | 10 | 18375 | 16569
2021-09-08 | 11 | 18185 | 16702
2021-09-08 | 12 | 18179 | 16824
2021-09-08 | 13 | 18395 | 16957
2021-09-08 | 14 | 18358 | 16917
2021-09-08 | 15 | 19170 | 17282
2021-09-08 | 16 | 19586 | 17700
2021-09-08 | 17 | 19891 | 18045
2021-09-08 | 18 | 19820 | 18001
2021-09-08 | 19 | 19587 | 17681
2021-09-08 | 20 | 19264 | 17333
2021-09-08 | 21 | 18396 | 16540
2021-09-08 | 22 | 17123 | 15473
2021-09-08 | 23 | 16337 | 14284
2021-09-08 | 24 | 15424 | 13314
2021-09-09 | 1 | 14820 | 12690
2021-09-09 | 2 | 14736 | 12284
2021-09-09 | 3 | 14730 | 12233
2021-09-09 | 4 | 14431 | 12364
2021-09-09 | 5 | 14754 | 12684
2021-09-09 | 6 | 15025 | 13504
2021-09-09 | 7 | 16178 | 14635
2021-09-09 | 8 | 16279 | 15003
2021-09-09 | 9 | 16470 | 15131
2021-09-09 | 10 | 16688 | 15269
2021-09-09 | 11 | 16960 | 15598
2021-09-09 | 12 | 16971 | 15831
2021-09-09 | 13 | 17188 | 15972
2021-09-09 | 14 | 17387 | 15715
2021-09-09 | 15 | 17605 | 16036
2021-09-09 | 16 | 18209 | 16570
2021-09-09 | 17 | 18584 | 16782
2021-09-09 | 18 | 18303 | 16587
2021-09-09 | 19 | 18336 | 16652
2021-09-09 | 20 | 18298 | 16644
2021-09-09 | 21 | 17285 | 15899
2021-09-09 | 22 | 16315 | 15007
2021-09-09 | 23 | 14977 | 13845
2021-09-09 | 24 | 14766 | 13000
2021-09-10 | 1 | 14035 | 12335
2021-09-10 | 2 | 13949 | 12073
2021-09-10 | 3 | 13829 | 11928
2021-09-10 | 4 | 14035 | 11967
2021-09-10 | 5 | 14414 | 12409
2021-09-10 | 6 | 15214 | 13361
2021-09-10 | 7 | 15893 | 14322
2021-09-10 | 8 | 16151 | 14614
2021-09-10 | 9 | 16458 | 14880
2021-09-10 | 10 | 16496 | 14813
2021-09-10 | 11 | 16808 | 15093
2021-09-10 | 12 | 17067 | 15284
2021-09-10 | 13 | 16977 | 15350
2021-09-10 | 14 | 16551 | 15174
2021-09-10 | 15 | 16903 | 15460
2021-09-10 | 16 | 17385 | 15892
2021-09-10 | 17 | 17839 | 16383
2021-09-10 | 18 | 17905 | 16467
2021-09-10 | 19 | 17839 | 16335
2021-09-10 | 20 | 17372 | 16155
2021-09-10 | 21 | 16902 | 15562
2021-09-10 | 22 | 15983 | 14691
2021-09-10 | 23 | 15096 | 13575
2021-09-10 | 24 | 14649 | 12469
2021-09-11 | 1 | 14245 | 11920
2021-09-11 | 2 | 13828 | 11460
2021-09-11 | 3 | 14205 | 11233
2021-09-11 | 4 | 14394 | 11318
2021-09-11 | 5 | 14618 | 11411
2021-09-11 | 6 | 14741 | 11842
2021-09-11 | 7 | 14870 | 12325
2021-09-11 | 8 | 15333 | 12911
2021-09-11 | 9 | 16115 | 13677
2021-09-11 | 10 | 16298 | 13954
2021-09-11 | 11 | 16281 | 14044
2021-09-11 | 12 | 16539 | 14350
2021-09-11 | 13 | 16647 | 14623
2021-09-11 | 14 | 17296 | 14753
2021-09-11 | 15 | 17346 | 14967
2021-09-11 | 16 | 17477 | 15351
2021-09-11 | 17 | 17975 | 15935
2021-09-11 | 18 | 18033 | 15971
2021-09-11 | 19 | 17712 | 15829
2021-09-11 | 20 | 17633 | 15585
2021-09-11 | 21 | 17300 | 15028
2021-09-11 | 22 | 16909 | 14467
2021-09-11 | 23 | 16480 | 13648
2021-09-11 | 24 | 15766 | 12971
2021-09-12 | 1 | 15544 | 12532
2021-09-12 | 2 | 15466 | 12365
2021-09-12 | 3 | 15185 | 12158
2021-09-12 | 4 | 14845 | 12007
2021-09-12 | 5 | 14791 | 12008
2021-09-12 | 6 | 14850 | 12382
2021-09-12 | 7 | 14467 | 12747
2021-09-12 | 8 | 15155 | 13619
2021-09-12 | 9 | 15687 | 14270
2021-09-12 | 10 | 16012 | 14737
2021-09-12 | 11 | 16235 | 15116
2021-09-12 | 12 | 16706 | 15556
2021-09-12 | 13 | 16538 | 15374
2021-09-12 | 14 | 16412 | 15369
2021-09-12 | 15 | 16842 | 15537
2021-09-12 | 16 | 17566 | 16111
2021-09-12 | 17 | 18472 | 16858
2021-09-12 | 18 | 18327 | 16820
2021-09-12 | 19 | 18497 | 16911
2021-09-12 | 20 | 17855 | 16747
2021-09-12 | 21 | 17099 | 16069
2021-09-12 | 22 | 16069 | 14975
2021-09-12 | 23 | 15267 | 13868
2021-09-12 | 24 | 14761 | 13036
2021-09-13 | 1 | 14254 | 12546
2021-09-13 | 2 | 13950 | 12138
2021-09-13 | 3 | 13590 | 11973
2021-09-13 | 4 | 13670 | 11973
2021-09-13 | 5 | 14321 | 12410
2021-09-13 | 6 | 14952 | 13376
2021-09-13 | 7 | 15747 | 14354
2021-09-13 | 8 | 16119 | 14772
2021-09-13 | 9 | 16449 | 15120
2021-09-13 | 10 | 16494 | 15245
2021-09-13 | 11 | 16809 | 15540
2021-09-13 | 12 | 16752 | 15700
2021-09-13 | 13 | 17170 | 15943
2021-09-13 | 14 | 17537 | 16193
2021-09-13 | 15 | 17757 | 16227
2021-09-13 | 16 | 18397 | 16703
2021-09-13 | 17 | 18669 | 17022
2021-09-13 | 18 | 18284 | 16914
2021-09-13 | 19 | 18502 | 16952
2021-09-13 | 20 | 18354 | 16874
2021-09-13 | 21 | 17549 | 16099
2021-09-13 | 22 | 16804 | 15127
2021-09-13 | 23 | 15760 | 13996
2021-09-13 | 24 | 15102 | 13319
2021-09-14 | 1 | 14105 | 12548
2021-09-14 | 2 | 13774 | 12120
2021-09-14 | 3 | 13798 | 12124
2021-09-14 | 4 | 13931 | 12053
2021-09-14 | 5 | 14452 | 12472
2021-09-14 | 6 | 15321 | 13443
2021-09-14 | 7 | 15949 | 14368
2021-09-14 | 8 | 16177 | 14803
2021-09-14 | 9 | 16481 | 15112
2021-09-14 | 10 | 16833 | 15394
2021-09-14 | 11 | 16755 | 15592
2021-09-14 | 12 | 17459 | 15987
2021-09-14 | 13 | 17694 | 16256
2021-09-14 | 14 | 18455 | 16767
2021-09-14 | 15 | 18949 | 17126
2021-09-14 | 16 | 19963 | 17880
2021-09-14 | 17 | 20439 | 18520
2021-09-14 | 18 | 20384 | 18616
2021-09-14 | 19 | 20347 | 18662
2021-09-14 | 20 | 19426 | 18195
2021-09-14 | 21 | 18856 | 17445
2021-09-14 | 22 | 17929 | 16488
2021-09-14 | 23 | 17307 | 15515
2021-09-14 | 24 | 16283 | 14390
2021-09-15 | 1 | 15613 | 13626
2021-09-15 | 2 | 14830 | 13179
2021-09-15 | 3 | 14936 | 12883
2021-09-15 | 4 | 14774 | 12710
2021-09-15 | 5 | 14804 | 12867
2021-09-15 | 6 | 15516 | 13821
2021-09-15 | 7 | 16357 | 15030
2021-09-15 | 8 | 16554 | 15450
2021-09-15 | 9 | 16894 | 15550
2021-09-15 | 10 | 17009 | 15648
2021-09-15 | 11 | 17108 | 15789
2021-09-15 | 12 | 17420 | 16004
2021-09-15 | 13 | 17511 | 16262
2021-09-15 | 14 | 18240 | 16489
2021-09-15 | 15 | 18072 | 16397
2021-09-15 | 16 | 18462 | 16822
2021-09-15 | 17 | 19180 | 17291
2021-09-15 | 18 | 18792 | 17056
2021-09-15 | 19 | 18823 | 17031
2021-09-15 | 20 | 18777 | 16891
2021-09-15 | 21 | 17639 | 16146
2021-09-15 | 22 | 16346 | 15081
2021-09-15 | 23 | 15211 | 13910
2021-09-15 | 24 | 14735 | 13000
2021-09-16 | 1 | 14323 | 12411
2021-09-16 | 2 | 14141 | 12098
2021-09-16 | 3 | 14214 | 12028
2021-09-16 | 4 | 14206 | 12084
2021-09-16 | 5 | 14605 | 12446
2021-09-16 | 6 | 15106 | 13537
2021-09-16 | 7 | 15875 | 14642
2021-09-16 | 8 | 16175 | 14950
2021-09-16 | 9 | 16179 | 14903
2021-09-16 | 10 | 16565 | 15130
2021-09-16 | 11 | 17068 | 15536
2021-09-16 | 12 | 17467 | 16039
2021-09-16 | 13 | 17781 | 16301
2021-09-16 | 14 | 17659 | 16185
2021-09-16 | 15 | 17675 | 16387
2021-09-16 | 16 | 18260 | 16883
2021-09-16 | 17 | 18946 | 17567
2021-09-16 | 18 | 18935 | 17620
2021-09-16 | 19 | 18433 | 17322
2021-09-16 | 20 | 18126 | 16973
2021-09-16 | 21 | 17263 | 15928
2021-09-16 | 22 | 16459 | 14798
2021-09-16 | 23 | 15593 | 13567
2021-09-16 | 24 | 14746 | 12735
2021-09-17 | 1 | 14379 | 12288
2021-09-17 | 2 | 14174 | 12159
2021-09-17 | 3 | 14214 | 12153
2021-09-17 | 4 | 14400 | 12275
2021-09-17 | 5 | 14311 | 12508
2021-09-17 | 6 | 15137 | 13566
2021-09-17 | 7 | 15788 | 14446
2021-09-17 | 8 | 16525 | 14988
2021-09-17 | 9 | 17259 | 15513
2021-09-17 | 10 | 17798 | 16044
2021-09-17 | 11 | 17796 | 16315
2021-09-17 | 12 | 18078 | 16614
2021-09-17 | 13 | 18171 | 16915
2021-09-17 | 14 | 18919 | 17369
2021-09-17 | 15 | 19329 | 17729
2021-09-17 | 16 | 19906 | 18239
2021-09-17 | 17 | 20486 | 18734
2021-09-17 | 18 | 20216 | 18769
2021-09-17 | 19 | 19823 | 18380
2021-09-17 | 20 | 19260 | 17917
2021-09-17 | 21 | 18498 | 17009
2021-09-17 | 22 | 17147 | 15904
2021-09-17 | 23 | 16302 | 14828
2021-09-17 | 24 | 15674 | 13876
2021-09-18 | 1 | 15233 | 13215
2021-09-18 | 2 | 14951 | 12867
2021-09-18 | 3 | 14318 | 12561
2021-09-18 | 4 | 14079 | 12268
2021-09-18 | 5 | 14062 | 12290
2021-09-18 | 6 | 14096 | 12470
2021-09-18 | 7 | 14756 | 13004
2021-09-18 | 8 | 15258 | 13676
2021-09-18 | 9 | 15551 | 14163
2021-09-18 | 10 | 15948 | 14517
2021-09-18 | 11 | 16098 | 15028
2021-09-18 | 12 | 16548 | 15270
2021-09-18 | 13 | 16030 | 14992
2021-09-18 | 14 | 16347 | 15213
2021-09-18 | 15 | 16912 | 15443
2021-09-18 | 16 | 17486 | 15853
2021-09-18 | 17 | 17564 | 16414
2021-09-18 | 18 | 17484 | 16432
2021-09-18 | 19 | 17045 | 15780
2021-09-18 | 20 | 16617 | 15154
2021-09-18 | 21 | 15902 | 14404
2021-09-18 | 22 | 15114 | 13651
2021-09-18 | 23 | 14858 | 12850
2021-09-18 | 24 | 14227 | 12046
2021-09-19 | 1 | 13404 | 11466
2021-09-19 | 2 | 13378 | 11063
2021-09-19 | 3 | 13447 | 10860
2021-09-19 | 4 | 13403 | 10860
2021-09-19 | 5 | 13328 | 10824
2021-09-19 | 6 | 13408 | 11232
2021-09-19 | 7 | 13270 | 11455
2021-09-19 | 8 | 13581 | 11790
2021-09-19 | 9 | 13983 | 12207
2021-09-19 | 10 | 14474 | 12656
2021-09-19 | 11 | 14997 | 13099
2021-09-19 | 12 | 15275 | 13416
2021-09-19 | 13 | 15063 | 13587
2021-09-19 | 14 | 15453 | 13779
2021-09-19 | 15 | 16012 | 14118
2021-09-19 | 16 | 16770 | 14901
2021-09-19 | 17 | 17498 | 15846
2021-09-19 | 18 | 17342 | 15956
2021-09-19 | 19 | 16856 | 15675
2021-09-19 | 20 | 16856 | 15642
2021-09-19 | 21 | 16213 | 14565
2021-09-19 | 22 | 15510 | 13731
2021-09-19 | 23 | 14653 | 12725
2021-09-19 | 24 | 13736 | 11906
2021-09-20 | 1 | 13899 | 11616
2021-09-20 | 2 | 13950 | 11337
2021-09-20 | 3 | 13921 | 11189
2021-09-20 | 4 | 14049 | 11298
2021-09-20 | 5 | 14092 | 11981
2021-09-20 | 6 | 14781 | 13030
2021-09-20 | 7 | 15857 | 14052
2021-09-20 | 8 | 15739 | 14403
2021-09-20 | 9 | 16046 | 14667
2021-09-20 | 10 | 16838 | 15161
2021-09-20 | 11 | 16838 | 15255
2021-09-20 | 12 | 17166 | 15515
2021-09-20 | 13 | 17482 | 15819
2021-09-20 | 14 | 17751 | 16269
2021-09-20 | 15 | 17957 | 16554
2021-09-20 | 16 | 18288 | 16881
2021-09-20 | 17 | 18917 | 17525
2021-09-20 | 18 | 18564 | 17237
2021-09-20 | 19 | 18361 | 17129
2021-09-20 | 20 | 18140 | 17003
2021-09-20 | 21 | 17625 | 16307
2021-09-20 | 22 | 16735 | 15383
2021-09-20 | 23 | 15888 | 14190
2021-09-20 | 24 | 15265 | 13341
2021-09-21 | 1 | 15310 | 13011
2021-09-21 | 2 | 15297 | 12771
2021-09-21 | 3 | 15188 | 12510
2021-09-21 | 4 | 15179 | 12399
2021-09-21 | 5 | 15189 | 12914
2021-09-21 | 6 | 15979 | 14038
2021-09-21 | 7 | 17128 | 15173
2021-09-21 | 8 | 17530 | 15802
2021-09-21 | 9 | 17519 | 15960
2021-09-21 | 10 | 17668 | 16157
2021-09-21 | 11 | 17883 | 16373
2021-09-21 | 12 | 18378 | 16749
2021-09-21 | 13 | 19328 | 17471
2021-09-21 | 14 | 19491 | 17634
2021-09-21 | 15 | 19408 | 17589
2021-09-21 | 16 | 19402 | 17678
2021-09-21 | 17 | 19296 | 17920
2021-09-21 | 18 | 19122 | 17805
2021-09-21 | 19 | 19134 | 17978
2021-09-21 | 20 | 18703 | 17572
2021-09-21 | 21 | 18016 | 16782
2021-09-21 | 22 | 17112 | 15670
2021-09-21 | 23 | 15879 | 14500
2021-09-21 | 24 | 15209 | 13457
2021-09-22 | 1 | 15080 | 12948
2021-09-22 | 2 | 14903 | 12451
2021-09-22 | 3 | 14954 | 12256
2021-09-22 | 4 | 14937 | 12274
2021-09-22 | 5 | 14886 | 12689
2021-09-22 | 6 | 15609 | 13529
2021-09-22 | 7 | 16633 | 14670
2021-09-22 | 8 | 17078 | 15358
2021-09-22 | 9 | 17203 | 15556
2021-09-22 | 10 | 17640 | 15826
2021-09-22 | 11 | 17808 | 16024
2021-09-22 | 12 | 17879 | 16076
2021-09-22 | 13 | 17785 | 15931
2021-09-22 | 14 | 17617 | 15801
2021-09-22 | 15 | 17561 | 15683
2021-09-22 | 16 | 17943 | 15985
2021-09-22 | 17 | 18165 | 16270
2021-09-22 | 18 | 18130 | 16146
2021-09-22 | 19 | 18357 | 16323
2021-09-22 | 20 | 17684 | 15625
2021-09-22 | 21 | 16907 | 14815
2021-09-22 | 22 | 16107 | 13895
2021-09-22 | 23 | 15465 | 12851
2021-09-22 | 24 | 15056 | 12228
2021-09-23 | 1 | 14760 | 11887
2021-09-23 | 2 | 14795 | 11672
2021-09-23 | 3 | 14828 | 11653
2021-09-23 | 4 | 14700 | 11653
2021-09-23 | 5 | 14608 | 12228
2021-09-23 | 6 | 15476 | 13314
2021-09-23 | 7 | 16708 | 14506
2021-09-23 | 8 | 17024 | 14912
2021-09-23 | 9 | 17281 | 15121
2021-09-23 | 10 | 17413 | 15277
2021-09-23 | 11 | 17572 | 15384
2021-09-23 | 12 | 17536 | 15528
2021-09-23 | 13 | 17697 | 15532
2021-09-23 | 14 | 17255 | 15270
2021-09-23 | 15 | 16884 | 15203
2021-09-23 | 16 | 16771 | 15384
2021-09-23 | 17 | 17068 | 15650
2021-09-23 | 18 | 17369 | 15756
2021-09-23 | 19 | 17678 | 16119
2021-09-23 | 20 | 17226 | 15708
2021-09-23 | 21 | 16453 | 14804
2021-09-23 | 22 | 15792 | 14004
2021-09-23 | 23 | 15094 | 13034
2021-09-23 | 24 | 14743 | 12150
2021-09-24 | 1 | 14754 | 11722
2021-09-24 | 2 | 14909 | 11520
2021-09-24 | 3 | 14654 | 11289
2021-09-24 | 4 | 14527 | 11261
2021-09-24 | 5 | 14223 | 11653
2021-09-24 | 6 | 14909 | 12703
2021-09-24 | 7 | 16252 | 14090
2021-09-24 | 8 | 16893 | 14666
2021-09-24 | 9 | 16865 | 14699
2021-09-24 | 10 | 16600 | 14590
2021-09-24 | 11 | 16533 | 14693
2021-09-24 | 12 | 16441 | 14630
2021-09-24 | 13 | 16117 | 14350
2021-09-24 | 14 | 16146 | 14168
2021-09-24 | 15 | 16553 | 14318
2021-09-24 | 16 | 16926 | 14610
2021-09-24 | 17 | 17029 | 15012
2021-09-24 | 18 | 16824 | 15160
2021-09-24 | 19 | 16719 | 15446
2021-09-24 | 20 | 16509 | 15211
2021-09-24 | 21 | 16034 | 14452
2021-09-24 | 22 | 15263 | 13419
2021-09-24 | 23 | 14912 | 12519
2021-09-24 | 24 | 14730 | 11703
2021-09-25 | 1 | 14643 | 11331
2021-09-25 | 2 | 14350 | 10981
2021-09-25 | 3 | 14118 | 10697
2021-09-25 | 4 | 14014 | 10600
2021-09-25 | 5 | 14271 | 10824
2021-09-25 | 6 | 14755 | 11322
2021-09-25 | 7 | 15174 | 11893
2021-09-25 | 8 | 15503 | 12505
2021-09-25 | 9 | 15828 | 13009
2021-09-25 | 10 | 15692 | 13351
2021-09-25 | 11 | 15762 | 13549
2021-09-25 | 12 | 16030 | 13744
2021-09-25 | 13 | 16047 | 13537
2021-09-25 | 14 | 16327 | 13554
2021-09-25 | 15 | 16201 | 13495
2021-09-25 | 16 | 16143 | 13897
2021-09-25 | 17 | 16495 | 14415
2021-09-25 | 18 | 16178 | 14494
2021-09-25 | 19 | 16468 | 14662
2021-09-25 | 20 | 15886 | 14235
2021-09-25 | 21 | 15488 | 13622
2021-09-25 | 22 | 15054 | 12762
2021-09-25 | 23 | 14992 | 12016
2021-09-25 | 24 | 14694 | 11371
2021-09-26 | 1 | 14300 | 10998
2021-09-26 | 2 | 14030 | 10713
2021-09-26 | 3 | 13820 | 10498
2021-09-26 | 4 | 13607 | 10426
2021-09-26 | 5 | 12820 | 10572
2021-09-26 | 6 | 13633 | 10999
2021-09-26 | 7 | 14069 | 11456
2021-09-26 | 8 | 14724 | 11910
2021-09-26 | 9 | 14891 | 12175
2021-09-26 | 10 | 14840 | 12316
2021-09-26 | 11 | 14901 | 12461
2021-09-26 | 12 | 14736 | 12584
2021-09-26 | 13 | 15429 | 12875
2021-09-26 | 14 | 15649 | 13126
2021-09-26 | 15 | 15537 | 13274
2021-09-26 | 16 | 15279 | 13698
2021-09-26 | 17 | 15934 | 14450
2021-09-26 | 18 | 15863 | 14675
2021-09-26 | 19 | 15733 | 14724
2021-09-26 | 20 | 15473 | 14298
2021-09-26 | 21 | 15005 | 13738
2021-09-26 | 22 | 14745 | 12960
2021-09-26 | 23 | 14918 | 12338
2021-09-26 | 24 | 14366 | 11515
2021-09-27 | 1 | 14129 | 11311
2021-09-27 | 2 | 13849 | 10989
2021-09-27 | 3 | 13542 | 10873
2021-09-27 | 4 | 13658 | 10968
2021-09-27 | 5 | 14167 | 11490
2021-09-27 | 6 | 15384 | 12680
2021-09-27 | 7 | 16551 | 13946
2021-09-27 | 8 | 16921 | 14644
2021-09-27 | 9 | 17016 | 14833
2021-09-27 | 10 | 17022 | 14914
2021-09-27 | 11 | 16843 | 15127
2021-09-27 | 12 | 16644 | 15087
2021-09-27 | 13 | 16915 | 15333
2021-09-27 | 14 | 17038 | 15415
2021-09-27 | 15 | 17261 | 15700
2021-09-27 | 16 | 17606 | 16261
2021-09-27 | 17 | 17931 | 16760
2021-09-27 | 18 | 18106 | 16877
2021-09-27 | 19 | 17749 | 16845
2021-09-27 | 20 | 17270 | 16331
2021-09-27 | 21 | 16703 | 15317
2021-09-27 | 22 | 16350 | 14353
2021-09-27 | 23 | 15595 | 13432
2021-09-27 | 24 | 14714 | 12661
2021-09-28 | 1 | 14513 | 12278
2021-09-28 | 2 | 14500 | 12035
2021-09-28 | 3 | 14404 | 11887
2021-09-28 | 4 | 14208 | 11717
2021-09-28 | 5 | 13949 | 12108
2021-09-28 | 6 | 14492 | 13062
2021-09-28 | 7 | 15566 | 14035
2021-09-28 | 8 | 16040 | 14502
2021-09-28 | 9 | 15885 | 14310
2021-09-28 | 10 | 15538 | 13979
2021-09-28 | 11 | 15602 | 14110
2021-09-28 | 12 | 15422 | 14216
2021-09-28 | 13 | 15420 | 14156
2021-09-28 | 14 | 15468 | 14167
2021-09-28 | 15 | 15697 | 14285
2021-09-28 | 16 | 16054 | 14794
2021-09-28 | 17 | 16858 | 15727
2021-09-28 | 18 | 16967 | 15817
2021-09-28 | 19 | 17372 | 16194
2021-09-28 | 20 | 16936 | 15867
2021-09-28 | 21 | 16512 | 15120
2021-09-28 | 22 | 15639 | 14155
2021-09-28 | 23 | 14884 | 13165
2021-09-28 | 24 | 14178 | 12354
2021-09-29 | 1 | 14133 | 11966
2021-09-29 | 2 | 14217 | 11783
2021-09-29 | 3 | 14149 | 11691
2021-09-29 | 4 | 14188 | 11779
2021-09-29 | 5 | 13964 | 12245
2021-09-29 | 6 | 14782 | 13456
2021-09-29 | 7 | 15756 | 14583
2021-09-29 | 8 | 16051 | 14922
2021-09-29 | 9 | 15602 | 14793
2021-09-29 | 10 | 15238 | 14529
2021-09-29 | 11 | 15373 | 14563
2021-09-29 | 12 | 15672 | 14545
2021-09-29 | 13 | 15817 | 14536
2021-09-29 | 14 | 16086 | 14708
2021-09-29 | 15 | 16086 | 14779
2021-09-29 | 16 | 16638 | 15243
2021-09-29 | 17 | 16990 | 15850
2021-09-29 | 18 | 17326 | 15823
2021-09-29 | 19 | 17538 | 16238
2021-09-29 | 20 | 17087 | 15889
2021-09-29 | 21 | 16047 | 15023
2021-09-29 | 22 | 15196 | 14091
2021-09-29 | 23 | 14629 | 13206
2021-09-29 | 24 | 14010 | 12227
2021-09-30 | 1 | 13893 | 11916
2021-09-30 | 2 | 13626 | 11675
2021-09-30 | 3 | 13521 | 11562
2021-09-30 | 4 | 13659 | 11702
2021-09-30 | 5 | 13978 | 12167
2021-09-30 | 6 | 15167 | 13245
2021-09-30 | 7 | 16036 | 14330
2021-09-30 | 8 | 16145 | 14676
2021-09-30 | 9 | 15932 | 14465
2021-09-30 | 10 | 15935 | 14526
2021-09-30 | 11 | 16074 | 14650
2021-09-30 | 12 | 15820 | 14394
2021-09-30 | 13 | 15758 | 14373
2021-09-30 | 14 | 15890 | 14356
2021-09-30 | 15 | 16120 | 14515
2021-09-30 | 16 | 16465 | 14933
2021-09-30 | 17 | 16820 | 15468
2021-09-30 | 18 | 16689 | 15613
2021-09-30 | 19 | 17413 | 16224
2021-09-30 | 20 | 16748 | 15807
2021-09-30 | 21 | 16215 | 15091
2021-09-30 | 22 | 15314 | 14121
2021-09-30 | 23 | 14495 | 13097
2021-09-30 | 24 | 13756 | 12410
2021-10-01 | 1 | 13378 | 12202
2021-10-01 | 2 | 13454 | 11910
2021-10-01 | 3 | 13371 | 11973
2021-10-01 | 4 | 13395 | 12090
2021-10-01 | 5 | 13775 | 12498
2021-10-01 | 6 | 14507 | 13424
2021-10-01 | 7 | 15653 | 14759
2021-10-01 | 8 | 15915 | 14967
2021-10-01 | 9 | 15799 | 14807
2021-10-01 | 10 | 15606 | 14665
2021-10-01 | 11 | 15444 | 14458
2021-10-01 | 12 | 15319 | 14278
2021-10-01 | 13 | 15183 | 14220
2021-10-01 | 14 | 15179 | 14201
2021-10-01 | 15 | 15415 | 14306
2021-10-01 | 16 | 16105 | 14875
2021-10-01 | 17 | 16207 | 15359
2021-10-01 | 18 | 16387 | 15443
2021-10-01 | 19 | 16372 | 15781
2021-10-01 | 20 | 16290 | 15322
2021-10-01 | 21 | 15616 | 14612
2021-10-01 | 22 | 14594 | 13742
2021-10-01 | 23 | 14336 | 12963
2021-10-01 | 24 | 13835 | 12067
2021-10-02 | 1 | 13652 | 11573
2021-10-02 | 2 | 13413 | 11341
2021-10-02 | 3 | 13388 | 11027
2021-10-02 | 4 | 13729 | 11068
2021-10-02 | 5 | 14115 | 11463
2021-10-02 | 6 | 14361 | 12120
2021-10-02 | 7 | 14291 | 12675
2021-10-02 | 8 | 14588 | 13374
2021-10-02 | 9 | 15613 | 13979
2021-10-02 | 10 | 15789 | 14289
2021-10-02 | 11 | 15866 | 14427
2021-10-02 | 12 | 15988 | 14505
2021-10-02 | 13 | 16308 | 14753
2021-10-02 | 14 | 16015 | 14623
2021-10-02 | 15 | 16121 | 14744
2021-10-02 | 16 | 16455 | 15185
2021-10-02 | 17 | 17111 | 15635
2021-10-02 | 18 | 17107 | 15600
2021-10-02 | 19 | 17001 | 15347
2021-10-02 | 20 | 16384 | 14830
2021-10-02 | 21 | 15879 | 14278
2021-10-02 | 22 | 15556 | 13720
2021-10-02 | 23 | 14877 | 12888
2021-10-02 | 24 | 14292 | 12285
2021-10-03 | 1 | 13947 | 11841
2021-10-03 | 2 | 13843 | 11637
2021-10-03 | 3 | 13426 | 11319
2021-10-03 | 4 | 13266 | 11349
2021-10-03 | 5 | 13088 | 11477
2021-10-03 | 6 | 13322 | 11829
2021-10-03 | 7 | 13708 | 12370
2021-10-03 | 8 | 14353 | 13115
2021-10-03 | 9 | 15144 | 14000
2021-10-03 | 10 | 15621 | 14531
2021-10-03 | 11 | 15983 | 15009
2021-10-03 | 12 | 16377 | 15410
2021-10-03 | 13 | 16132 | 15336
2021-10-03 | 14 | 16444 | 15097
2021-10-03 | 15 | 16814 | 15274
2021-10-03 | 16 | 17417 | 15890
2021-10-03 | 17 | 17675 | 16240
2021-10-03 | 18 | 17305 | 16096
2021-10-03 | 19 | 17291 | 16008
2021-10-03 | 20 | 17133 | 15450
2021-10-03 | 21 | 16555 | 15051
2021-10-03 | 22 | 15622 | 14055
2021-10-03 | 23 | 14760 | 12986
2021-10-03 | 24 | 14512 | 12351
2021-10-04 | 1 | 13666 | 11911
2021-10-04 | 2 | 13660 | 11663
2021-10-04 | 3 | 13860 | 11604
2021-10-04 | 4 | 14076 | 11706
2021-10-04 | 5 | 14634 | 12175
2021-10-04 | 6 | 15636 | 13379
2021-10-04 | 7 | 16501 | 14705
2021-10-04 | 8 | 17067 | 15451
2021-10-04 | 9 | 17471 | 15789
2021-10-04 | 10 | 17496 | 15745
2021-10-04 | 11 | 17970 | 16024
2021-10-04 | 12 | 17826 | 15916
2021-10-04 | 13 | 17535 | 15596
2021-10-04 | 14 | 17351 | 15503
2021-10-04 | 15 | 17518 | 15589
2021-10-04 | 16 | 17965 | 16166
2021-10-04 | 17 | 17823 | 16584
2021-10-04 | 18 | 17728 | 16576
2021-10-04 | 19 | 18146 | 16599
2021-10-04 | 20 | 17859 | 15986
2021-10-04 | 21 | 16793 | 15259
2021-10-04 | 22 | 16331 | 14265
2021-10-04 | 23 | 15468 | 13154
2021-10-04 | 24 | 14736 | 12602
2021-10-05 | 1 | 14124 | 12148
2021-10-05 | 2 | 13843 | 11907
2021-10-05 | 3 | 13924 | 11847
2021-10-05 | 4 | 14070 | 11889
2021-10-05 | 5 | 14690 | 12391
2021-10-05 | 6 | 15441 | 13486
2021-10-05 | 7 | 16370 | 14709
2021-10-05 | 8 | 16988 | 15417
2021-10-05 | 9 | 17120 | 15497
2021-10-05 | 10 | 17341 | 15562
2021-10-05 | 11 | 17390 | 15545
2021-10-05 | 12 | 17365 | 15553
2021-10-05 | 13 | 17382 | 15539
2021-10-05 | 14 | 17562 | 15565
2021-10-05 | 15 | 17298 | 15601
2021-10-05 | 16 | 17654 | 15892
2021-10-05 | 17 | 18125 | 16260
2021-10-05 | 18 | 18328 | 16409
2021-10-05 | 19 | 18194 | 16628
2021-10-05 | 20 | 17912 | 16273
2021-10-05 | 21 | 17118 | 15369
2021-10-05 | 22 | 16418 | 14470
2021-10-05 | 23 | 15482 | 13537
2021-10-05 | 24 | 14934 | 12678
2021-10-06 | 1 | 14560 | 12194
2021-10-06 | 2 | 14332 | 11972
2021-10-06 | 3 | 13984 | 11753
2021-10-06 | 4 | 14387 | 12018
2021-10-06 | 5 | 14958 | 12483
2021-10-06 | 6 | 15828 | 13619
2021-10-06 | 7 | 16532 | 14847
2021-10-06 | 8 | 16799 | 15165
2021-10-06 | 9 | 16687 | 15100
2021-10-06 | 10 | 16578 | 15070
2021-10-06 | 11 | 16787 | 15107
2021-10-06 | 12 | 16961 | 15279
2021-10-06 | 13 | 17231 | 15391
2021-10-06 | 14 | 17129 | 15373
2021-10-06 | 15 | 17256 | 15456
2021-10-06 | 16 | 17514 | 15870
2021-10-06 | 17 | 18040 | 16345
2021-10-06 | 18 | 17981 | 16457
2021-10-06 | 19 | 18252 | 16662
2021-10-06 | 20 | 18208 | 16308
2021-10-06 | 21 | 17637 | 15568
2021-10-06 | 22 | 16499 | 14538
2021-10-06 | 23 | 15493 | 13456
2021-10-06 | 24 | 14969 | 12656
2021-10-07 | 1 | 14363 | 12181
2021-10-07 | 2 | 14073 | 11845
2021-10-07 | 3 | 13841 | 11704
2021-10-07 | 4 | 13950 | 11730
2021-10-07 | 5 | 14810 | 12463
2021-10-07 | 6 | 15825 | 13718
2021-10-07 | 7 | 16907 | 15120
2021-10-07 | 8 | 17453 | 15664
2021-10-07 | 9 | 17288 | 15689
2021-10-07 | 10 | 17647 | 15782
2021-10-07 | 11 | 17312 | 15761
2021-10-07 | 12 | 17301 | 15520
2021-10-07 | 13 | 17177 | 15437
2021-10-07 | 14 | 17520 | 15829
2021-10-07 | 15 | 17581 | 16017
2021-10-07 | 16 | 18190 | 16388
2021-10-07 | 17 | 18839 | 16915
2021-10-07 | 18 | 18572 | 16831
2021-10-07 | 19 | 18748 | 16968
2021-10-07 | 20 | 18528 | 16597
2021-10-07 | 21 | 18040 | 15907
2021-10-07 | 22 | 17202 | 14793
2021-10-07 | 23 | 15941 | 13632
2021-10-07 | 24 | 15314 | 12798
2021-10-08 | 1 | 14659 | 12352
2021-10-08 | 2 | 14224 | 11936
2021-10-08 | 3 | 14126 | 11784
2021-10-08 | 4 | 14212 | 11922
2021-10-08 | 5 | 14904 | 12404
2021-10-08 | 6 | 15760 | 13518
2021-10-08 | 7 | 16927 | 14926
2021-10-08 | 8 | 17268 | 15368
2021-10-08 | 9 | 17489 | 15567
2021-10-08 | 10 | 17708 | 15783
2021-10-08 | 11 | 17892 | 15870
2021-10-08 | 12 | 17816 | 15713
2021-10-08 | 13 | 17883 | 15745
2021-10-08 | 14 | 17740 | 15589
2021-10-08 | 15 | 17872 | 15711
2021-10-08 | 16 | 17742 | 16111
2021-10-08 | 17 | 17741 | 16340
2021-10-08 | 18 | 17592 | 16302
2021-10-08 | 19 | 17935 | 16367
2021-10-08 | 20 | 17905 | 16006
2021-10-08 | 21 | 17446 | 15433
2021-10-08 | 22 | 16807 | 14540
2021-10-08 | 23 | 15704 | 13418
2021-10-08 | 24 | 15080 | 12804
2021-10-09 | 1 | 14340 | 12170
2021-10-09 | 2 | 13629 | 11690
2021-10-09 | 3 | 13552 | 11743
2021-10-09 | 4 | 13633 | 11761
2021-10-09 | 5 | 13455 | 11823
2021-10-09 | 6 | 13887 | 12263
2021-10-09 | 7 | 14565 | 13010
2021-10-09 | 8 | 14821 | 13661
2021-10-09 | 9 | 15516 | 14328
2021-10-09 | 10 | 16073 | 14901
2021-10-09 | 11 | 16314 | 15165
2021-10-09 | 12 | 16422 | 15161
2021-10-09 | 13 | 16440 | 15118
2021-10-09 | 14 | 16563 | 15128
2021-10-09 | 15 | 16897 | 15243
2021-10-09 | 16 | 16972 | 15528
2021-10-09 | 17 | 17231 | 15905
2021-10-09 | 18 | 16491 | 15710
2021-10-09 | 19 | 16661 | 15626
2021-10-09 | 20 | 16576 | 15097
2021-10-09 | 21 | 16204 | 14562
2021-10-09 | 22 | 15511 | 13902
2021-10-09 | 23 | 14689 | 12930
2021-10-09 | 24 | 14214 | 12179
2021-10-10 | 1 | 13746 | 11632
2021-10-10 | 2 | 13790 | 11381
2021-10-10 | 3 | 13587 | 11256
2021-10-10 | 4 | 13685 | 11154
2021-10-10 | 5 | 13541 | 11254
2021-10-10 | 6 | 13877 | 11575
2021-10-10 | 7 | 14093 | 12091
2021-10-10 | 8 | 14882 | 12775
2021-10-10 | 9 | 15281 | 13610
2021-10-10 | 10 | 15945 | 14189
2021-10-10 | 11 | 16215 | 14657
2021-10-10 | 12 | 16517 | 14978
2021-10-10 | 13 | 16216 | 14784
2021-10-10 | 14 | 16075 | 14492
2021-10-10 | 15 | 15916 | 14529
2021-10-10 | 16 | 16380 | 14843
2021-10-10 | 17 | 16717 | 15054
2021-10-10 | 18 | 16625 | 14900
2021-10-10 | 19 | 16596 | 14788
2021-10-10 | 20 | 16200 | 14456
2021-10-10 | 21 | 16039 | 13872
2021-10-10 | 22 | 15799 | 13228
2021-10-10 | 23 | 14993 | 12508
2021-10-10 | 24 | 14384 | 11914
2021-10-11 | 1 | 13951 | 11467
2021-10-11 | 2 | 13823 | 11190
2021-10-11 | 3 | 13542 | 11003
2021-10-11 | 4 | 13794 | 10831
2021-10-11 | 5 | 13376 | 10891
2021-10-11 | 6 | 13414 | 11316
2021-10-11 | 7 | 13964 | 12002
2021-10-11 | 8 | 14563 | 12554
2021-10-11 | 9 | 14847 | 13034
2021-10-11 | 10 | 15420 | 13620
2021-10-11 | 11 | 15381 | 13663
2021-10-11 | 12 | 15995 | 14235
2021-10-11 | 13 | 16066 | 14166
2021-10-11 | 14 | 16115 | 14251
2021-10-11 | 15 | 16455 | 14600
2021-10-11 | 16 | 17332 | 15443
2021-10-11 | 17 | 17491 | 15789
2021-10-11 | 18 | 17491 | 15732
2021-10-11 | 19 | 17658 | 15790
2021-10-11 | 20 | 17301 | 15408
2021-10-11 | 21 | 16582 | 14632
2021-10-11 | 22 | 15707 | 13729
2021-10-11 | 23 | 14873 | 12852
2021-10-11 | 24 | 14277 | 12193
2021-10-12 | 1 | 13610 | 11664
2021-10-12 | 2 | 13570 | 11316
2021-10-12 | 3 | 13512 | 11136
2021-10-12 | 4 | 13541 | 11141
2021-10-12 | 5 | 13800 | 11741
2021-10-12 | 6 | 15378 | 13362
2021-10-12 | 7 | 16476 | 14591
2021-10-12 | 8 | 16738 | 14840
2021-10-12 | 9 | 16828 | 14955
2021-10-12 | 10 | 17098 | 15136
2021-10-12 | 11 | 17374 | 15483
2021-10-12 | 12 | 17701 | 15826
2021-10-12 | 13 | 17700 | 15801
2021-10-12 | 14 | 17555 | 15680
2021-10-12 | 15 | 17640 | 15786
2021-10-12 | 16 | 18195 | 16293
2021-10-12 | 17 | 18937 | 17054
2021-10-12 | 18 | 18878 | 17241
2021-10-12 | 19 | 19033 | 17312
2021-10-12 | 20 | 18570 | 16799
2021-10-12 | 21 | 17841 | 16063
2021-10-12 | 22 | 16837 | 15005
2021-10-12 | 23 | 15701 | 13785
2021-10-12 | 24 | 14655 | 12900
2021-10-13 | 1 | 13954 | 12299
2021-10-13 | 2 | 13677 | 11947
2021-10-13 | 3 | 13596 | 11760
2021-10-13 | 4 | 13870 | 11896
2021-10-13 | 5 | 14444 | 12470
2021-10-13 | 6 | 15729 | 13797
2021-10-13 | 7 | 16745 | 15137
2021-10-13 | 8 | 17484 | 15925
2021-10-13 | 9 | 17513 | 16016
2021-10-13 | 10 | 17496 | 16223
2021-10-13 | 11 | 17455 | 16013
2021-10-13 | 12 | 17427 | 15998
2021-10-13 | 13 | 17698 | 16239
2021-10-13 | 14 | 17951 | 16158
2021-10-13 | 15 | 17889 | 16137
2021-10-13 | 16 | 17857 | 16622
2021-10-13 | 17 | 18152 | 17116
2021-10-13 | 18 | 18271 | 17280
2021-10-13 | 19 | 17647 | 16824
2021-10-13 | 20 | 17742 | 16523
2021-10-13 | 21 | 17436 | 15771
2021-10-13 | 22 | 16454 | 14851
2021-10-13 | 23 | 15550 | 13648
2021-10-13 | 24 | 14515 | 12742
2021-10-14 | 1 | 13962 | 12340
2021-10-14 | 2 | 13843 | 12030
2021-10-14 | 3 | 13778 | 11819
2021-10-14 | 4 | 13715 | 11851
2021-10-14 | 5 | 14306 | 12369
2021-10-14 | 6 | 15534 | 13602
2021-10-14 | 7 | 16550 | 14830
2021-10-14 | 8 | 16757 | 15256
2021-10-14 | 9 | 16916 | 15462
2021-10-14 | 10 | 17116 | 15649
2021-10-14 | 11 | 17462 | 15824
2021-10-14 | 12 | 17275 | 15884
2021-10-14 | 13 | 17196 | 15992
2021-10-14 | 14 | 17848 | 16209
2021-10-14 | 15 | 17882 | 16203
2021-10-14 | 16 | 18225 | 16747
2021-10-14 | 17 | 18295 | 16966
2021-10-14 | 18 | 17635 | 16761
2021-10-14 | 19 | 17729 | 16661
2021-10-14 | 20 | 17532 | 16250
2021-10-14 | 21 | 17225 | 15732
2021-10-14 | 22 | 16592 | 14931
2021-10-14 | 23 | 15604 | 13886
2021-10-14 | 24 | 14664 | 13066
2021-10-15 | 1 | 14067 | 12573
2021-10-15 | 2 | 13892 | 12152
2021-10-15 | 3 | 13812 | 12015
2021-10-15 | 4 | 14034 | 12103
2021-10-15 | 5 | 14239 | 12576
2021-10-15 | 6 | 15398 | 13672
2021-10-15 | 7 | 16698 | 15096
2021-10-15 | 8 | 17282 | 15706
2021-10-15 | 9 | 17575 | 15994
2021-10-15 | 10 | 17779 | 16117
2021-10-15 | 11 | 17632 | 16084
2021-10-15 | 12 | 17611 | 15961
2021-10-15 | 13 | 17416 | 15951
2021-10-15 | 14 | 17731 | 16116
2021-10-15 | 15 | 17939 | 16104
2021-10-15 | 16 | 18220 | 16359
2021-10-15 | 17 | 18330 | 16630
2021-10-15 | 18 | 17993 | 16598
2021-10-15 | 19 | 17780 | 16429
2021-10-15 | 20 | 17656 | 15840
2021-10-15 | 21 | 16694 | 15111
2021-10-15 | 22 | 16204 | 14449
2021-10-15 | 23 | 15279 | 13392
2021-10-15 | 24 | 15029 | 12747
2021-10-16 | 1 | 14261 | 11988
2021-10-16 | 2 | 13814 | 11598
2021-10-16 | 3 | 13763 | 11513
2021-10-16 | 4 | 13978 | 11487
2021-10-16 | 5 | 14207 | 11627
2021-10-16 | 6 | 14648 | 12060
2021-10-16 | 7 | 14888 | 12587
2021-10-16 | 8 | 15264 | 13230
2021-10-16 | 9 | 16156 | 14117
2021-10-16 | 10 | 16791 | 14516
2021-10-16 | 11 | 16888 | 14387
2021-10-16 | 12 | 16684 | 14264
2021-10-16 | 13 | 16322 | 14039
2021-10-16 | 14 | 16362 | 13963
2021-10-16 | 15 | 16059 | 13686
2021-10-16 | 16 | 16282 | 14129
2021-10-16 | 17 | 16841 | 14584
2021-10-16 | 18 | 17198 | 14898
2021-10-16 | 19 | 16748 | 14735
2021-10-16 | 20 | 16567 | 14292
2021-10-16 | 21 | 16274 | 13762
2021-10-16 | 22 | 15902 | 13188
2021-10-16 | 23 | 15131 | 12437
2021-10-16 | 24 | 14780 | 11878
2021-10-17 | 1 | 14448 | 11432
2021-10-17 | 2 | 14108 | 11082
2021-10-17 | 3 | 13975 | 10949
2021-10-17 | 4 | 13804 | 10779
2021-10-17 | 5 | 14036 | 10999
2021-10-17 | 6 | 14476 | 11445
2021-10-17 | 7 | 14874 | 12042
2021-10-17 | 8 | 15250 | 12511
2021-10-17 | 9 | 15729 | 13023
2021-10-17 | 10 | 15748 | 13173
2021-10-17 | 11 | 15743 | 13352
2021-10-17 | 12 | 15671 | 13252
2021-10-17 | 13 | 15406 | 12969
2021-10-17 | 14 | 15474 | 12905
2021-10-17 | 15 | 15942 | 13294
2021-10-17 | 16 | 16531 | 13875
2021-10-17 | 17 | 17083 | 14738
2021-10-17 | 18 | 17071 | 15061
2021-10-17 | 19 | 17491 | 15303
2021-10-17 | 20 | 17302 | 14715
2021-10-17 | 21 | 16885 | 14064
2021-10-17 | 22 | 16200 | 13314
2021-10-17 | 23 | 14968 | 12324
2021-10-17 | 24 | 14780 | 11887
2021-10-18 | 1 | 14062 | 11569
2021-10-18 | 2 | 14053 | 11440
2021-10-18 | 3 | 14088 | 11475
2021-10-18 | 4 | 14125 | 11517
2021-10-18 | 5 | 14577 | 12053
2021-10-18 | 6 | 15937 | 13380
2021-10-18 | 7 | 17290 | 14858
2021-10-18 | 8 | 17332 | 15216
2021-10-18 | 9 | 17294 | 15003
2021-10-18 | 10 | 17027 | 14704
2021-10-18 | 11 | 16629 | 14272
2021-10-18 | 12 | 16386 | 14131
2021-10-18 | 13 | 16409 | 14043
2021-10-18 | 14 | 16574 | 13947
2021-10-18 | 15 | 16562 | 13974
2021-10-18 | 16 | 16897 | 14596
2021-10-18 | 17 | 17863 | 15549
2021-10-18 | 18 | 18275 | 16311
2021-10-18 | 19 | 18297 | 16450
2021-10-18 | 20 | 17497 | 15786
2021-10-18 | 21 | 17069 | 15192
2021-10-18 | 22 | 16277 | 14127
2021-10-18 | 23 | 15118 | 12996
2021-10-18 | 24 | 14280 | 12302
2021-10-19 | 1 | 13792 | 11783
2021-10-19 | 2 | 13699 | 11629
2021-10-19 | 3 | 14068 | 11526
2021-10-19 | 4 | 14350 | 11864
2021-10-19 | 5 | 15043 | 12478
2021-10-19 | 6 | 16184 | 13720
2021-10-19 | 7 | 17231 | 15103
2021-10-19 | 8 | 17057 | 15289
2021-10-19 | 9 | 17000 | 14941
2021-10-19 | 10 | 16837 | 14697
2021-10-19 | 11 | 16816 | 14375
2021-10-19 | 12 | 16417 | 14049
2021-10-19 | 13 | 16133 | 13898
2021-10-19 | 14 | 16053 | 13858
2021-10-19 | 15 | 16058 | 14051
2021-10-19 | 16 | 16787 | 14681
2021-10-19 | 17 | 17459 | 15649
2021-10-19 | 18 | 17923 | 16138
2021-10-19 | 19 | 17624 | 16165
2021-10-19 | 20 | 17267 | 15492
2021-10-19 | 21 | 16738 | 14708
2021-10-19 | 22 | 15914 | 13785
2021-10-19 | 23 | 15241 | 12913
2021-10-19 | 24 | 14679 | 12079
2021-10-20 | 1 | 14228 | 11631
2021-10-20 | 2 | 14169 | 11416
2021-10-20 | 3 | 14338 | 11472
2021-10-20 | 4 | 14523 | 11644
2021-10-20 | 5 | 14694 | 12137
2021-10-20 | 6 | 15274 | 13331
2021-10-20 | 7 | 16716 | 14597
2021-10-20 | 8 | 16991 | 14861
2021-10-20 | 9 | 16646 | 14613
2021-10-20 | 10 | 16652 | 14597
2021-10-20 | 11 | 16706 | 14724
2021-10-20 | 12 | 16866 | 14866
2021-10-20 | 13 | 16749 | 14927
2021-10-20 | 14 | 16490 | 14790
2021-10-20 | 15 | 16312 | 14714
2021-10-20 | 16 | 17090 | 15381
2021-10-20 | 17 | 17945 | 15926
2021-10-20 | 18 | 18295 | 16271
2021-10-20 | 19 | 18228 | 16359
2021-10-20 | 20 | 17629 | 15870
2021-10-20 | 21 | 16763 | 15088
2021-10-20 | 22 | 16026 | 14071
2021-10-20 | 23 | 15134 | 12988
2021-10-20 | 24 | 14193 | 12135
2021-10-21 | 1 | 13998 | 11873
2021-10-21 | 2 | 14016 | 11691
2021-10-21 | 3 | 14210 | 11600
2021-10-21 | 4 | 14301 | 11659
2021-10-21 | 5 | 14417 | 12117
2021-10-21 | 6 | 15518 | 13321
2021-10-21 | 7 | 16689 | 14771
2021-10-21 | 8 | 17505 | 15321
2021-10-21 | 9 | 17764 | 15713
2021-10-21 | 10 | 17943 | 15923
2021-10-21 | 11 | 17929 | 15815
2021-10-21 | 12 | 17585 | 15422
2021-10-21 | 13 | 17232 | 15072
2021-10-21 | 14 | 17088 | 14975
2021-10-21 | 15 | 17482 | 15338
2021-10-21 | 16 | 17843 | 15666
2021-10-21 | 17 | 17997 | 15880
2021-10-21 | 18 | 18233 | 16042
2021-10-21 | 19 | 18182 | 15995
2021-10-21 | 20 | 18027 | 15758
2021-10-21 | 21 | 17567 | 15081
2021-10-21 | 22 | 16464 | 14032
2021-10-21 | 23 | 15362 | 12855
2021-10-21 | 24 | 15351 | 12479
2021-10-22 | 1 | 14979 | 11892
2021-10-22 | 2 | 14820 | 11720
2021-10-22 | 3 | 14963 | 11885
2021-10-22 | 4 | 15015 | 11933
2021-10-22 | 5 | 15108 | 12470
2021-10-22 | 6 | 16244 | 13679
2021-10-22 | 7 | 17037 | 15046
2021-10-22 | 8 | 17544 | 15636
2021-10-22 | 9 | 17482 | 15642
2021-10-22 | 10 | 17343 | 15483
2021-10-22 | 11 | 17399 | 15328
2021-10-22 | 12 | 17258 | 15206
2021-10-22 | 13 | 17131 | 14922
2021-10-22 | 14 | 16863 | 14735
2021-10-22 | 15 | 16852 | 14755
2021-10-22 | 16 | 17310 | 15297
2021-10-22 | 17 | 17487 | 15886
2021-10-22 | 18 | 17792 | 16169
2021-10-22 | 19 | 17585 | 16017
2021-10-22 | 20 | 17125 | 15646
2021-10-22 | 21 | 16891 | 14999
2021-10-22 | 22 | 16333 | 14200
2021-10-22 | 23 | 15421 | 13120
2021-10-22 | 24 | 14895 | 12423
2021-10-23 | 1 | 14564 | 11964
2021-10-23 | 2 | 14244 | 11795
2021-10-23 | 3 | 14230 | 11712
2021-10-23 | 4 | 14178 | 11794
2021-10-23 | 5 | 14558 | 11945
2021-10-23 | 6 | 14791 | 12600
2021-10-23 | 7 | 15483 | 13562
2021-10-23 | 8 | 15761 | 14161
2021-10-23 | 9 | 15905 | 14106
2021-10-23 | 10 | 16248 | 14274
2021-10-23 | 11 | 16346 | 14316
2021-10-23 | 12 | 16040 | 14065
2021-10-23 | 13 | 15715 | 13649
2021-10-23 | 14 | 15863 | 13567
2021-10-23 | 15 | 16129 | 13859
2021-10-23 | 16 | 16457 | 14279
2021-10-23 | 17 | 16546 | 14986
2021-10-23 | 18 | 17008 | 15435
2021-10-23 | 19 | 17066 | 15234
2021-10-23 | 20 | 16793 | 14790
2021-10-23 | 21 | 16532 | 14272
2021-10-23 | 22 | 15920 | 13636
2021-10-23 | 23 | 15048 | 12782
2021-10-23 | 24 | 14634 | 12159
2021-10-24 | 1 | 14007 | 11730
2021-10-24 | 2 | 13872 | 11474
2021-10-24 | 3 | 13832 | 11478
2021-10-24 | 4 | 13889 | 11487
2021-10-24 | 5 | 14230 | 11697
2021-10-24 | 6 | 14521 | 12322
2021-10-24 | 7 | 14729 | 13009
2021-10-24 | 8 | 14820 | 13234
2021-10-24 | 9 | 14990 | 13367
2021-10-24 | 10 | 15289 | 13352
2021-10-24 | 11 | 15545 | 13359
2021-10-24 | 12 | 15544 | 13338
2021-10-24 | 13 | 15677 | 13396
2021-10-24 | 14 | 16067 | 13712
2021-10-24 | 15 | 15924 | 13893
2021-10-24 | 16 | 15768 | 14469
2021-10-24 | 17 | 16615 | 15037
2021-10-24 | 18 | 17695 | 15514
2021-10-24 | 19 | 17301 | 15288
2021-10-24 | 20 | 16499 | 14681
2021-10-24 | 21 | 16097 | 13937
2021-10-24 | 22 | 15305 | 13137
2021-10-24 | 23 | 14567 | 12359
2021-10-24 | 24 | 14688 | 11829
2021-10-25 | 1 | 14695 | 11596
2021-10-25 | 2 | 14679 | 11592
2021-10-25 | 3 | 14605 | 11507
2021-10-25 | 4 | 14850 | 11781
2021-10-25 | 5 | 15486 | 12360
2021-10-25 | 6 | 16132 | 13571
2021-10-25 | 7 | 17787 | 15275
2021-10-25 | 8 | 18266 | 15856
2021-10-25 | 9 | 18265 | 15847
2021-10-25 | 10 | 18588 | 16152
2021-10-25 | 11 | 18921 | 16402
2021-10-25 | 12 | 18588 | 16269
2021-10-25 | 13 | 18700 | 16141
2021-10-25 | 14 | 18597 | 16087
2021-10-25 | 15 | 18312 | 16033
2021-10-25 | 16 | 18694 | 16484
2021-10-25 | 17 | 19336 | 16871
2021-10-25 | 18 | 19244 | 16854
2021-10-25 | 19 | 18615 | 16292
2021-10-25 | 20 | 17750 | 15806
2021-10-25 | 21 | 17517 | 15131
2021-10-25 | 22 | 16788 | 14242
2021-10-25 | 23 | 15937 | 13159
2021-10-25 | 24 | 15681 | 12619
2021-10-26 | 1 | 15146 | 12252
2021-10-26 | 2 | 15086 | 12184
2021-10-26 | 3 | 15014 | 12147
2021-10-26 | 4 | 15140 | 12314
2021-10-26 | 5 | 15877 | 12902
2021-10-26 | 6 | 16537 | 14075
2021-10-26 | 7 | 17947 | 15451
2021-10-26 | 8 | 18533 | 16138
2021-10-26 | 9 | 18398 | 16262
2021-10-26 | 10 | 18422 | 16267
2021-10-26 | 11 | 18460 | 16260
2021-10-26 | 12 | 18142 | 16082
2021-10-26 | 13 | 18300 | 16004
2021-10-26 | 14 | 18352 | 15957
2021-10-26 | 15 | 18493 | 16002
2021-10-26 | 16 | 18873 | 16517
2021-10-26 | 17 | 19421 | 16983
2021-10-26 | 18 | 19171 | 16997
2021-10-26 | 19 | 18706 | 16698
2021-10-26 | 20 | 18097 | 16372
2021-10-26 | 21 | 17466 | 15701
2021-10-26 | 22 | 16746 | 14701
2021-10-26 | 23 | 15775 | 13523
2021-10-26 | 24 | 15331 | 12822
2021-10-27 | 1 | 15125 | 12470
2021-10-27 | 2 | 14884 | 12380
2021-10-27 | 3 | 14643 | 12263
2021-10-27 | 4 | 14767 | 12418
2021-10-27 | 5 | 14906 | 12848
2021-10-27 | 6 | 16205 | 14166
2021-10-27 | 7 | 17192 | 15521
2021-10-27 | 8 | 17375 | 15913
2021-10-27 | 9 | 17181 | 15653
2021-10-27 | 10 | 16744 | 15044
2021-10-27 | 11 | 16641 | 14822
2021-10-27 | 12 | 16514 | 14657
2021-10-27 | 13 | 16387 | 14611
2021-10-27 | 14 | 16351 | 14506
2021-10-27 | 15 | 16659 | 14679
2021-10-27 | 16 | 16940 | 15208
2021-10-27 | 17 | 17663 | 15793
2021-10-27 | 18 | 18194 | 16252
2021-10-27 | 19 | 18412 | 16249
2021-10-27 | 20 | 17818 | 15732
2021-10-27 | 21 | 17096 | 15053
2021-10-27 | 22 | 16311 | 14253
2021-10-27 | 23 | 15702 | 13488
2021-10-27 | 24 | 14802 | 12810
2021-10-28 | 1 | 14257 | 12078
2021-10-28 | 2 | 13996 | 11792
2021-10-28 | 3 | 14203 | 11914
2021-10-28 | 4 | 14584 | 11977
2021-10-28 | 5 | 14723 | 12484
2021-10-28 | 6 | 16002 | 13803
2021-10-28 | 7 | 17403 | 15236
2021-10-28 | 8 | 17276 | 15396
2021-10-28 | 9 | 17214 | 15207
2021-10-28 | 10 | 16911 | 14913
2021-10-28 | 11 | 17036 | 14838
2021-10-28 | 12 | 16868 | 14602
2021-10-28 | 13 | 16628 | 14368
2021-10-28 | 14 | 16322 | 14098
2021-10-28 | 15 | 16395 | 14236
2021-10-28 | 16 | 17025 | 14989
2021-10-28 | 17 | 17878 | 15867
2021-10-28 | 18 | 18224 | 16215
2021-10-28 | 19 | 18268 | 16171
2021-10-28 | 20 | 18028 | 15803
2021-10-28 | 21 | 17442 | 15317
2021-10-28 | 22 | 16328 | 14348
2021-10-28 | 23 | 15860 | 13444
2021-10-28 | 24 | 15180 | 12808
2021-10-29 | 1 | 14903 | 12417
2021-10-29 | 2 | 14578 | 12172
2021-10-29 | 3 | 14393 | 11988
2021-10-29 | 4 | 14446 | 12069
2021-10-29 | 5 | 14618 | 12645
2021-10-29 | 6 | 15693 | 13840
2021-10-29 | 7 | 17169 | 15245
2021-10-29 | 8 | 17854 | 15751
2021-10-29 | 9 | 17719 | 15595
2021-10-29 | 10 | 17694 | 15553
2021-10-29 | 11 | 17118 | 15193
2021-10-29 | 12 | 16757 | 14918
2021-10-29 | 13 | 16828 | 14872
2021-10-29 | 14 | 16754 | 14724
2021-10-29 | 15 | 17109 | 14955
2021-10-29 | 16 | 17453 | 15526
2021-10-29 | 17 | 18125 | 15944
2021-10-29 | 18 | 18138 | 15982
2021-10-29 | 19 | 17731 | 15598
2021-10-29 | 20 | 17314 | 15301
2021-10-29 | 21 | 16987 | 14761
2021-10-29 | 22 | 16415 | 13979
2021-10-29 | 23 | 15509 | 13095
2021-10-29 | 24 | 14751 | 12456
2021-10-30 | 1 | 14569 | 12119
2021-10-30 | 2 | 14327 | 11890
2021-10-30 | 3 | 14021 | 11761
2021-10-30 | 4 | 14184 | 11776
2021-10-30 | 5 | 14383 | 11963
2021-10-30 | 6 | 14684 | 12609
2021-10-30 | 7 | 15415 | 13471
2021-10-30 | 8 | 15948 | 14227
2021-10-30 | 9 | 16649 | 14945
2021-10-30 | 10 | 16965 | 15287
2021-10-30 | 11 | 17243 | 15626
2021-10-30 | 12 | 17018 | 15456
2021-10-30 | 13 | 16573 | 15283
2021-10-30 | 14 | 16708 | 15222
2021-10-30 | 15 | 16951 | 15242
2021-10-30 | 16 | 17301 | 15547
2021-10-30 | 17 | 17523 | 15986
2021-10-30 | 18 | 17311 | 15854
2021-10-30 | 19 | 16716 | 15290
2021-10-30 | 20 | 16598 | 14803
2021-10-30 | 21 | 16212 | 14304
2021-10-30 | 22 | 15431 | 13685
2021-10-30 | 23 | 14616 | 12935
2021-10-30 | 24 | 13879 | 12306
2021-10-31 | 1 | 13536 | 11955
2021-10-31 | 2 | 13362 | 11691
2021-10-31 | 3 | 13338 | 11601
2021-10-31 | 4 | 13129 | 11543
2021-10-31 | 5 | 13299 | 11645
2021-10-31 | 6 | 13840 | 12095
2021-10-31 | 7 | 14303 | 12624
2021-10-31 | 8 | 14999 | 13256
2021-10-31 | 9 | 15447 | 13847
2021-10-31 | 10 | 15901 | 14220
2021-10-31 | 11 | 15695 | 14193
2021-10-31 | 12 | 15440 | 13841
2021-10-31 | 13 | 15476 | 13485
2021-10-31 | 14 | 15632 | 13368
2021-10-31 | 15 | 15822 | 13844
2021-10-31 | 16 | 16713 | 14637
2021-10-31 | 17 | 17130 | 15106
2021-10-31 | 18 | 16809 | 14817
2021-10-31 | 19 | 16201 | 14372
2021-10-31 | 20 | 16302 | 14174
2021-10-31 | 21 | 16441 | 13768
2021-10-31 | 22 | 15688 | 13000
2021-10-31 | 23 | 14850 | 12331
2021-10-31 | 24 | 14432 | 11889
2021-11-01 | 1 | 14515 | 11808
2021-11-01 | 2 | 14316 | 11638
2021-11-01 | 3 | 14090 | 11605
2021-11-01 | 4 | 14243 | 11751
2021-11-01 | 5 | 14982 | 12418
2021-11-01 | 6 | 15757 | 13654
2021-11-01 | 7 | 17043 | 15202
2021-11-01 | 8 | 16990 | 15590
2021-11-01 | 9 | 16786 | 15112
2021-11-01 | 10 | 16455 | 14561
2021-11-01 | 11 | 16438 | 14451
2021-11-01 | 12 | 16548 | 14505
2021-11-01 | 13 | 16728 | 14628
2021-11-01 | 14 | 16847 | 14796
2021-11-01 | 15 | 17081 | 15130
2021-11-01 | 16 | 17628 | 15959
2021-11-01 | 17 | 18577 | 16809
2021-11-01 | 18 | 18880 | 17328
2021-11-01 | 19 | 18267 | 16994
2021-11-01 | 20 | 17661 | 16215
2021-11-01 | 21 | 17271 | 15633
2021-11-01 | 22 | 16589 | 14872
2021-11-01 | 23 | 15673 | 13911
2021-11-01 | 24 | 14960 | 13181
2021-11-02 | 1 | 14607 | 12825
2021-11-02 | 2 | 14325 | 12528
2021-11-02 | 3 | 14591 | 12742
2021-11-02 | 4 | 15178 | 12877
2021-11-02 | 5 | 15283 | 13297
2021-11-02 | 6 | 16310 | 14391
2021-11-02 | 7 | 17834 | 15968
2021-11-02 | 8 | 18123 | 16270
2021-11-02 | 9 | 17935 | 16164
2021-11-02 | 10 | 17519 | 15542
2021-11-02 | 11 | 17298 | 15355
2021-11-02 | 12 | 17296 | 15301
2021-11-02 | 13 | 17684 | 15379
2021-11-02 | 14 | 17851 | 15365
2021-11-02 | 15 | 17925 | 15500
2021-11-02 | 16 | 18169 | 16209
2021-11-02 | 17 | 18745 | 16873
2021-11-02 | 18 | 19108 | 17154
2021-11-02 | 19 | 18916 | 17175
2021-11-02 | 20 | 18486 | 16713
2021-11-02 | 21 | 17616 | 15996
2021-11-02 | 22 | 16657 | 15043
2021-11-02 | 23 | 15887 | 14009
2021-11-02 | 24 | 15798 | 13391
2021-11-03 | 1 | 15594 | 13185
2021-11-03 | 2 | 15369 | 12832
2021-11-03 | 3 | 15299 | 12829
2021-11-03 | 4 | 15285 | 13008
2021-11-03 | 5 | 15703 | 13332
2021-11-03 | 6 | 16787 | 14801
2021-11-03 | 7 | 18240 | 16352
2021-11-03 | 8 | 18291 | 16706
2021-11-03 | 9 | 18014 | 16466
2021-11-03 | 10 | 17399 | 15897
2021-11-03 | 11 | 17112 | 15414
2021-11-03 | 12 | 16786 | 15114
2021-11-03 | 13 | 16623 | 15065
2021-11-03 | 14 | 17167 | 15523
2021-11-03 | 15 | 17614 | 15913
2021-11-03 | 16 | 18335 | 16553
2021-11-03 | 17 | 19119 | 17342
2021-11-03 | 18 | 19241 | 17639
2021-11-03 | 19 | 19049 | 17516
2021-11-03 | 20 | 18521 | 17177
2021-11-03 | 21 | 17739 | 16387
2021-11-03 | 22 | 16820 | 15451
2021-11-03 | 23 | 15697 | 14371
2021-11-03 | 24 | 15583 | 13650
2021-11-04 | 1 | 15360 | 13380
2021-11-04 | 2 | 15240 | 13206
2021-11-04 | 3 | 15192 | 13156
2021-11-04 | 4 | 15291 | 13300
2021-11-04 | 5 | 16085 | 13883
2021-11-04 | 6 | 16887 | 15118
2021-11-04 | 7 | 18151 | 16701
2021-11-04 | 8 | 18185 | 16903
2021-11-04 | 9 | 18059 | 16669
2021-11-04 | 10 | 17769 | 16293
2021-11-04 | 11 | 17332 | 15801
2021-11-04 | 12 | 17127 | 15624
2021-11-04 | 13 | 17376 | 15958
2021-11-04 | 14 | 17182 | 15815
2021-11-04 | 15 | 17426 | 16083
2021-11-04 | 16 | 18033 | 16677
2021-11-04 | 17 | 18877 | 17345
2021-11-04 | 18 | 19141 | 17598
2021-11-04 | 19 | 19049 | 17482
2021-11-04 | 20 | 18440 | 17061
2021-11-04 | 21 | 17782 | 16449
2021-11-04 | 22 | 17092 | 15557
2021-11-04 | 23 | 16000 | 14490
2021-11-04 | 24 | 15417 | 13746
2021-11-05 | 1 | 14998 | 13339
2021-11-05 | 2 | 14793 | 13097
2021-11-05 | 3 | 14899 | 13000
2021-11-05 | 4 | 14844 | 13013
2021-11-05 | 5 | 15768 | 13609
2021-11-05 | 6 | 16246 | 14813
2021-11-05 | 7 | 17477 | 16411
2021-11-05 | 8 | 17403 | 16755
2021-11-05 | 9 | 17777 | 16240
2021-11-05 | 10 | 17361 | 15734
2021-11-05 | 11 | 16873 | 15258
2021-11-05 | 12 | 16591 | 14907
2021-11-05 | 13 | 16376 | 14668
2021-11-05 | 14 | 16541 | 14571
2021-11-05 | 15 | 16346 | 14788
2021-11-05 | 16 | 16833 | 15296
2021-11-05 | 17 | 17627 | 16086
2021-11-05 | 18 | 18537 | 16557
2021-11-05 | 19 | 18526 | 16489
2021-11-05 | 20 | 18081 | 16133
2021-11-05 | 21 | 17527 | 15566
2021-11-05 | 22 | 16895 | 14735
2021-11-05 | 23 | 16297 | 13740
2021-11-05 | 24 | 15196 | 12993
2021-11-06 | 1 | 14952 | 12800
2021-11-06 | 2 | 14782 | 12427
2021-11-06 | 3 | 14987 | 12407
2021-11-06 | 4 | 14662 | 12452
2021-11-06 | 5 | 14425 | 12603
2021-11-06 | 6 | 14890 | 13186
2021-11-06 | 7 | 15637 | 13829
2021-11-06 | 8 | 16153 | 14487
2021-11-06 | 9 | 16488 | 14763
2021-11-06 | 10 | 16254 | 14532
2021-11-06 | 11 | 15916 | 14176
2021-11-06 | 12 | 15723 | 13820
2021-11-06 | 13 | 15411 | 13564
2021-11-06 | 14 | 15002 | 13353
2021-11-06 | 15 | 15145 | 13581
2021-11-06 | 16 | 15815 | 14463
2021-11-06 | 17 | 17101 | 15477
2021-11-06 | 18 | 17379 | 15765
2021-11-06 | 19 | 17308 | 15216
2021-11-06 | 20 | 16559 | 14666
2021-11-06 | 21 | 16457 | 14243
2021-11-06 | 22 | 15964 | 13674
2021-11-06 | 23 | 15640 | 13089
2021-11-06 | 24 | 14690 | 12617
2021-11-07 | 1 | 14323 | 12247
2021-11-07 | 2 | 13958 | 11949
2021-11-07 | 3 | 14084 | 11838
2021-11-07 | 4 | 14083 | 11783
2021-11-07 | 5 | 14275 | 11891
2021-11-07 | 6 | 14717 | 12228
2021-11-07 | 7 | 14752 | 12875
2021-11-07 | 8 | 15343 | 13385
2021-11-07 | 9 | 15453 | 13537
2021-11-07 | 10 | 15595 | 13572
2021-11-07 | 11 | 15584 | 13515
2021-11-07 | 12 | 15538 | 13319
2021-11-07 | 13 | 15640 | 13347
2021-11-07 | 14 | 15900 | 13185
2021-11-07 | 15 | 15594 | 13357
2021-11-07 | 16 | 15881 | 14094
2021-11-07 | 17 | 16920 | 15239
2021-11-07 | 18 | 18199 | 16158
2021-11-07 | 19 | 18010 | 15793
2021-11-07 | 20 | 17523 | 15355
2021-11-07 | 21 | 16960 | 14898
2021-11-07 | 22 | 15876 | 14292
2021-11-07 | 23 | 15182 | 13509
2021-11-07 | 24 | 14332 | 12852
2021-11-08 | 1 | 14564 | 12483
2021-11-08 | 2 | 14716 | 12225
2021-11-08 | 3 | 14187 | 12067
2021-11-08 | 4 | 14032 | 11931
2021-11-08 | 5 | 14137 | 11971
2021-11-08 | 6 | 15102 | 12746
2021-11-08 | 7 | 16292 | 13933
2021-11-08 | 8 | 17393 | 15300
2021-11-08 | 9 | 17779 | 15241
2021-11-08 | 10 | 17120 | 14720
2021-11-08 | 11 | 17240 | 14510
2021-11-08 | 12 | 16865 | 14349
2021-11-08 | 13 | 16425 | 14126
2021-11-08 | 14 | 16615 | 14090
2021-11-08 | 15 | 17062 | 14400
2021-11-08 | 16 | 17425 | 14986
2021-11-08 | 17 | 18287 | 15999
2021-11-08 | 18 | 19077 | 16727
2021-11-08 | 19 | 18902 | 16592
2021-11-08 | 20 | 18215 | 16077
2021-11-08 | 21 | 17584 | 15568
2021-11-08 | 22 | 16759 | 14911
2021-11-08 | 23 | 15799 | 13931
2021-11-08 | 24 | 14753 | 13211
2021-11-09 | 1 | 14530 | 12629
2021-11-09 | 2 | 14348 | 12379
2021-11-09 | 3 | 14007 | 12170
2021-11-09 | 4 | 13767 | 12083
2021-11-09 | 5 | 13937 | 12280
2021-11-09 | 6 | 14745 | 13035
2021-11-09 | 7 | 16138 | 14247
2021-11-09 | 8 | 17088 | 15273
2021-11-09 | 9 | 17416 | 15554
2021-11-09 | 10 | 17123 | 15319
2021-11-09 | 11 | 16426 | 15052
2021-11-09 | 12 | 16619 | 15172
2021-11-09 | 13 | 16720 | 15294
2021-11-09 | 14 | 17172 | 15715
2021-11-09 | 15 | 17400 | 16017
2021-11-09 | 16 | 17631 | 16148
2021-11-09 | 17 | 18169 | 16771
2021-11-09 | 18 | 19265 | 17471
2021-11-09 | 19 | 18698 | 16928
2021-11-09 | 20 | 18182 | 16553
2021-11-09 | 21 | 17847 | 16060
2021-11-09 | 22 | 17296 | 15461
2021-11-09 | 23 | 15994 | 14499
2021-11-09 | 24 | 14936 | 13538
2021-11-10 | 1 | 14695 | 13190
2021-11-10 | 2 | 14487 | 12777
2021-11-10 | 3 | 13972 | 12366
2021-11-10 | 4 | 14136 | 12427
2021-11-10 | 5 | 14500 | 12558
2021-11-10 | 6 | 14953 | 13184
2021-11-10 | 7 | 16915 | 14630
2021-11-10 | 8 | 17866 | 15794
2021-11-10 | 9 | 17578 | 15629
2021-11-10 | 10 | 16623 | 15023
2021-11-10 | 11 | 16359 | 14733
2021-11-10 | 12 | 16340 | 14617
2021-11-10 | 13 | 16239 | 14505
2021-11-10 | 14 | 16179 | 14535
2021-11-10 | 15 | 16347 | 14835
2021-11-10 | 16 | 16916 | 15481
2021-11-10 | 17 | 18320 | 16524
2021-11-10 | 18 | 19326 | 17509
2021-11-10 | 19 | 19116 | 17226
2021-11-10 | 20 | 18795 | 16859
2021-11-10 | 21 | 18186 | 16505
2021-11-10 | 22 | 17318 | 15577
2021-11-10 | 23 | 16362 | 14688
2021-11-10 | 24 | 15367 | 13584
2021-11-11 | 1 | 14775 | 13095
2021-11-11 | 2 | 14828 | 12661
2021-11-11 | 3 | 15054 | 12282
2021-11-11 | 4 | 15243 | 12213
2021-11-11 | 5 | 15252 | 12619
2021-11-11 | 6 | 15529 | 13102
2021-11-11 | 7 | 16783 | 14224
2021-11-11 | 8 | 18123 | 15575
2021-11-11 | 9 | 17917 | 15596
2021-11-11 | 10 | 18090 | 15707
2021-11-11 | 11 | 17847 | 15558
2021-11-11 | 12 | 17461 | 15267
2021-11-11 | 13 | 17024 | 15153
2021-11-11 | 14 | 17193 | 15329
2021-11-11 | 15 | 16955 | 15304
2021-11-11 | 16 | 17595 | 15713
2021-11-11 | 17 | 18165 | 16473
2021-11-11 | 18 | 19145 | 17236
2021-11-11 | 19 | 18932 | 16995
2021-11-11 | 20 | 18300 | 16666
2021-11-11 | 21 | 17973 | 16434
2021-11-11 | 22 | 17476 | 15763
2021-11-11 | 23 | 16741 | 14647
2021-11-11 | 24 | 15982 | 13714
2021-11-12 | 1 | 14757 | 12974
2021-11-12 | 2 | 14250 | 12522
2021-11-12 | 3 | 14185 | 12234
2021-11-12 | 4 | 14736 | 12254
2021-11-12 | 5 | 15121 | 12411
2021-11-12 | 6 | 15074 | 12865
2021-11-12 | 7 | 16151 | 14061
2021-11-12 | 8 | 16675 | 15202
2021-11-12 | 9 | 16831 | 15517
2021-11-12 | 10 | 16784 | 15274
2021-11-12 | 11 | 16672 | 14850
2021-11-12 | 12 | 16966 | 14848
2021-11-12 | 13 | 16980 | 14463
2021-11-12 | 14 | 17247 | 14464
2021-11-12 | 15 | 17489 | 14657
2021-11-12 | 16 | 17907 | 15090
2021-11-12 | 17 | 18447 | 15842
2021-11-12 | 18 | 19167 | 16674
2021-11-12 | 19 | 18538 | 16226
2021-11-12 | 20 | 18681 | 16209
2021-11-12 | 21 | 17956 | 15853
2021-11-12 | 22 | 17101 | 15095
2021-11-12 | 23 | 16552 | 14299
2021-11-12 | 24 | 16076 | 13661
2021-11-13 | 1 | 15188 | 12853
2021-11-13 | 2 | 14935 | 12511
2021-11-13 | 3 | 14832 | 12291
2021-11-13 | 4 | 14789 | 12269
2021-11-13 | 5 | 14673 | 12211
2021-11-13 | 6 | 14816 | 12448
2021-11-13 | 7 | 15590 | 13143
2021-11-13 | 8 | 16093 | 13895
2021-11-13 | 9 | 16792 | 14521
2021-11-13 | 10 | 17388 | 14892
2021-11-13 | 11 | 17356 | 14693
2021-11-13 | 12 | 16911 | 14464
2021-11-13 | 13 | 17228 | 14755
2021-11-13 | 14 | 17398 | 14718
2021-11-13 | 15 | 17221 | 14735
2021-11-13 | 16 | 17544 | 14993
2021-11-13 | 17 | 17919 | 15820
2021-11-13 | 18 | 18837 | 16501
2021-11-13 | 19 | 18772 | 16301
2021-11-13 | 20 | 18171 | 15735
2021-11-13 | 21 | 17471 | 15371
2021-11-13 | 22 | 17091 | 14833
2021-11-13 | 23 | 16499 | 14193
2021-11-13 | 24 | 15774 | 13544
2021-11-14 | 1 | 15324 | 12968
2021-11-14 | 2 | 14968 | 12608
2021-11-14 | 3 | 14589 | 12280
2021-11-14 | 4 | 14380 | 12163
2021-11-14 | 5 | 14660 | 12107
2021-11-14 | 6 | 15318 | 12493
2021-11-14 | 7 | 15726 | 12731
2021-11-14 | 8 | 15753 | 13377
2021-11-14 | 9 | 16394 | 14121
2021-11-14 | 10 | 16534 | 14385
2021-11-14 | 11 | 16763 | 14840
2021-11-14 | 12 | 17296 | 15157
2021-11-14 | 13 | 17656 | 15626
2021-11-14 | 14 | 18132 | 16018
2021-11-14 | 15 | 18331 | 16174
2021-11-14 | 16 | 18357 | 16335
2021-11-14 | 17 | 19221 | 17028
2021-11-14 | 18 | 20299 | 17800
2021-11-14 | 19 | 19854 | 17146
2021-11-14 | 20 | 19255 | 16718
2021-11-14 | 21 | 18885 | 16398
2021-11-14 | 22 | 17925 | 15573
2021-11-14 | 23 | 17319 | 14855
2021-11-14 | 24 | 16838 | 14235
2021-11-15 | 1 | 15830 | 13519
2021-11-15 | 2 | 15340 | 13104
2021-11-15 | 3 | 15092 | 12873
2021-11-15 | 4 | 15100 | 12838
2021-11-15 | 5 | 15229 | 12966
2021-11-15 | 6 | 16326 | 13648
2021-11-15 | 7 | 17974 | 15084
2021-11-15 | 8 | 18991 | 16151
2021-11-15 | 9 | 18741 | 16591
2021-11-15 | 10 | 18464 | 16449
2021-11-15 | 11 | 18158 | 16185
2021-11-15 | 12 | 17742 | 16009
2021-11-15 | 13 | 17583 | 15959
2021-11-15 | 14 | 17871 | 16076
2021-11-15 | 15 | 18254 | 16499
2021-11-15 | 16 | 18412 | 16699
2021-11-15 | 17 | 18932 | 17521
2021-11-15 | 18 | 20623 | 18649
2021-11-15 | 19 | 19834 | 17920
2021-11-15 | 20 | 19204 | 17457
2021-11-15 | 21 | 19013 | 17117
2021-11-15 | 22 | 18131 | 16300
2021-11-15 | 23 | 17223 | 15349
2021-11-15 | 24 | 16376 | 14451
2021-11-16 | 1 | 15648 | 13800
2021-11-16 | 2 | 15197 | 13274
2021-11-16 | 3 | 14799 | 13075
2021-11-16 | 4 | 14779 | 13049
2021-11-16 | 5 | 15245 | 13278
2021-11-16 | 6 | 16228 | 14004
2021-11-16 | 7 | 17419 | 15201
2021-11-16 | 8 | 18554 | 16291
2021-11-16 | 9 | 18635 | 16521
2021-11-16 | 10 | 18091 | 16134
2021-11-16 | 11 | 18216 | 16152
2021-11-16 | 12 | 18404 | 16131
2021-11-16 | 13 | 18174 | 15952
2021-11-16 | 14 | 18161 | 15921
2021-11-16 | 15 | 18281 | 16075
2021-11-16 | 16 | 18926 | 16733
2021-11-16 | 17 | 19658 | 17729
2021-11-16 | 18 | 20095 | 18454
2021-11-16 | 19 | 19961 | 17936
2021-11-16 | 20 | 19568 | 17597
2021-11-16 | 21 | 19100 | 17117
2021-11-16 | 22 | 18145 | 16314
2021-11-16 | 23 | 17524 | 15103
2021-11-16 | 24 | 16388 | 14233
2021-11-17 | 1 | 16094 | 13787
2021-11-17 | 2 | 15691 | 13249
2021-11-17 | 3 | 15693 | 13001
2021-11-17 | 4 | 15523 | 12876
2021-11-17 | 5 | 15647 | 12959
2021-11-17 | 6 | 16444 | 13599
2021-11-17 | 7 | 17485 | 14767
2021-11-17 | 8 | 18239 | 15851
2021-11-17 | 9 | 18431 | 16298
2021-11-17 | 10 | 19223 | 16583
2021-11-17 | 11 | 19155 | 16717
2021-11-17 | 12 | 19114 | 16902
2021-11-17 | 13 | 19110 | 16821
2021-11-17 | 14 | 18806 | 16763
2021-11-17 | 15 | 18676 | 16762
2021-11-17 | 16 | 18805 | 16865
2021-11-17 | 17 | 18707 | 17446
2021-11-17 | 18 | 18819 | 17936
2021-11-17 | 19 | 18657 | 17307
2021-11-17 | 20 | 18822 | 16732
2021-11-17 | 21 | 18548 | 16200
2021-11-17 | 22 | 17960 | 15618
2021-11-17 | 23 | 16773 | 14494
2021-11-17 | 24 | 15923 | 13633
2021-11-18 | 1 | 15392 | 13034
2021-11-18 | 2 | 14894 | 12656
2021-11-18 | 3 | 14488 | 12535
2021-11-18 | 4 | 14327 | 12332
2021-11-18 | 5 | 14222 | 12443
2021-11-18 | 6 | 14819 | 12942
2021-11-18 | 7 | 16210 | 14130
2021-11-18 | 8 | 17415 | 15317
2021-11-18 | 9 | 18037 | 15812
2021-11-18 | 10 | 18577 | 16287
2021-11-18 | 11 | 18484 | 16079
2021-11-18 | 12 | 18327 | 15780
2021-11-18 | 13 | 18120 | 15775
2021-11-18 | 14 | 18366 | 15822
2021-11-18 | 15 | 18483 | 15892
2021-11-18 | 16 | 18751 | 16228
2021-11-18 | 17 | 19376 | 16956
2021-11-18 | 18 | 19984 | 17553
2021-11-18 | 19 | 19580 | 17049
2021-11-18 | 20 | 19090 | 16756
2021-11-18 | 21 | 18644 | 16457
2021-11-18 | 22 | 17993 | 15914
2021-11-18 | 23 | 17067 | 15083
2021-11-18 | 24 | 16202 | 14145
2021-11-19 | 1 | 15696 | 13418
2021-11-19 | 2 | 15656 | 13077
2021-11-19 | 3 | 15481 | 12881
2021-11-19 | 4 | 15409 | 12821
2021-11-19 | 5 | 15429 | 12971
2021-11-19 | 6 | 16062 | 13617
2021-11-19 | 7 | 17399 | 15029
2021-11-19 | 8 | 18633 | 16338
2021-11-19 | 9 | 18642 | 16534
2021-11-19 | 10 | 18349 | 16279
2021-11-19 | 11 | 18151 | 16083
2021-11-19 | 12 | 18088 | 15942
2021-11-19 | 13 | 18126 | 15972
2021-11-19 | 14 | 18142 | 15967
2021-11-19 | 15 | 18030 | 15826
2021-11-19 | 16 | 18623 | 16319
2021-11-19 | 17 | 19276 | 17236
2021-11-19 | 18 | 19997 | 18048
2021-11-19 | 19 | 19377 | 17542
2021-11-19 | 20 | 18873 | 17074
2021-11-19 | 21 | 18732 | 16748
2021-11-19 | 22 | 18039 | 16106
2021-11-19 | 23 | 17220 | 15315
2021-11-19 | 24 | 16063 | 14285
2021-11-20 | 1 | 15767 | 13557
2021-11-20 | 2 | 15279 | 13132
2021-11-20 | 3 | 15123 | 12834
2021-11-20 | 4 | 15238 | 12941
2021-11-20 | 5 | 15273 | 12783
2021-11-20 | 6 | 15683 | 13050
2021-11-20 | 7 | 16040 | 13508
2021-11-20 | 8 | 16458 | 14095
2021-11-20 | 9 | 16879 | 14598
2021-11-20 | 10 | 17111 | 14947
2021-11-20 | 11 | 17526 | 15186
2021-11-20 | 12 | 17667 | 15408
2021-11-20 | 13 | 17666 | 15517
2021-11-20 | 14 | 17874 | 15586
2021-11-20 | 15 | 17888 | 15736
2021-11-20 | 16 | 18172 | 16014
2021-11-20 | 17 | 18804 | 16609
2021-11-20 | 18 | 19550 | 17073
2021-11-20 | 19 | 18752 | 16513
2021-11-20 | 20 | 18186 | 16013
2021-11-20 | 21 | 17701 | 15518
2021-11-20 | 22 | 17133 | 14821
2021-11-20 | 23 | 16451 | 14346
2021-11-20 | 24 | 15864 | 13718
2021-11-21 | 1 | 15273 | 13242
2021-11-21 | 2 | 14169 | 12712
2021-11-21 | 3 | 14325 | 12516
2021-11-21 | 4 | 14201 | 12477
2021-11-21 | 5 | 14160 | 12447
2021-11-21 | 6 | 14502 | 12599
2021-11-21 | 7 | 15043 | 13123
2021-11-21 | 8 | 15658 | 13710
2021-11-21 | 9 | 16078 | 14152
2021-11-21 | 10 | 15511 | 14135
2021-11-21 | 11 | 15849 | 14300
2021-11-21 | 12 | 16545 | 14503
2021-11-21 | 13 | 16779 | 14792
2021-11-21 | 14 | 17216 | 14997
2021-11-21 | 15 | 17534 | 15255
2021-11-21 | 16 | 17545 | 15720
2021-11-21 | 17 | 18353 | 16401
2021-11-21 | 18 | 19522 | 17007
2021-11-21 | 19 | 18593 | 16331
2021-11-21 | 20 | 18045 | 15933
2021-11-21 | 21 | 17453 | 15511
2021-11-21 | 22 | 17025 | 14899
2021-11-21 | 23 | 16665 | 14128
2021-11-21 | 24 | 16037 | 13402
2021-11-22 | 1 | 15574 | 12710
2021-11-22 | 2 | 15298 | 12453
2021-11-22 | 3 | 15325 | 12482
2021-11-22 | 4 | 15668 | 12528
2021-11-22 | 5 | 15492 | 12740
2021-11-22 | 6 | 16337 | 13628
2021-11-22 | 7 | 17526 | 14792
2021-11-22 | 8 | 18217 | 16050
2021-11-22 | 9 | 18592 | 16490
2021-11-22 | 10 | 18155 | 16077
2021-11-22 | 11 | 17752 | 15653
2021-11-22 | 12 | 18058 | 15927
2021-11-22 | 13 | 18131 | 15954
2021-11-22 | 14 | 18355 | 16080
2021-11-22 | 15 | 18708 | 16197
2021-11-22 | 16 | 19118 | 16712
2021-11-22 | 17 | 20308 | 17725
2021-11-22 | 18 | 21105 | 19055
2021-11-22 | 19 | 20016 | 18486
2021-11-22 | 20 | 19755 | 17977
2021-11-22 | 21 | 19496 | 17526
2021-11-22 | 22 | 19072 | 16845
2021-11-22 | 23 | 17984 | 15805
2021-11-22 | 24 | 17049 | 14892
2021-11-23 | 1 | 16387 | 14177
2021-11-23 | 2 | 16109 | 13796
2021-11-23 | 3 | 15892 | 13629
2021-11-23 | 4 | 15793 | 13512
2021-11-23 | 5 | 16002 | 13747
2021-11-23 | 6 | 16702 | 14454
2021-11-23 | 7 | 17193 | 15714
2021-11-23 | 8 | 19263 | 17064
2021-11-23 | 9 | 19177 | 17247
2021-11-23 | 10 | 18819 | 16670
2021-11-23 | 11 | 18520 | 16369
2021-11-23 | 12 | 18177 | 16147
2021-11-23 | 13 | 18228 | 16117
2021-11-23 | 14 | 18400 | 16144
2021-11-23 | 15 | 18775 | 16358
2021-11-23 | 16 | 19223 | 16838
2021-11-23 | 17 | 19618 | 17819
2021-11-23 | 18 | 20345 | 18720
2021-11-23 | 19 | 20759 | 18381
2021-11-23 | 20 | 20469 | 18078
2021-11-23 | 21 | 19914 | 17662
2021-11-23 | 22 | 19063 | 16894
2021-11-23 | 23 | 17790 | 15743
2021-11-23 | 24 | 16889 | 14829
2021-11-24 | 1 | 16328 | 14112
2021-11-24 | 2 | 15882 | 13748
2021-11-24 | 3 | 15442 | 13451
2021-11-24 | 4 | 15464 | 13436
2021-11-24 | 5 | 16047 | 13528
2021-11-24 | 6 | 16677 | 14121
2021-11-24 | 7 | 17225 | 15318
2021-11-24 | 8 | 19070 | 16653
2021-11-24 | 9 | 19169 | 16719
2021-11-24 | 10 | 18610 | 16118
2021-11-24 | 11 | 18335 | 15856
2021-11-24 | 12 | 18173 | 15713
2021-11-24 | 13 | 18108 | 15686
2021-11-24 | 14 | 18490 | 15686
2021-11-24 | 15 | 18987 | 16009
2021-11-24 | 16 | 19332 | 16577
2021-11-24 | 17 | 19971 | 17316
2021-11-24 | 18 | 21208 | 18256
2021-11-24 | 19 | 20403 | 17564
2021-11-24 | 20 | 19628 | 17215
2021-11-24 | 21 | 19217 | 16937
2021-11-24 | 22 | 18565 | 16250
2021-11-24 | 23 | 17458 | 15125
2021-11-24 | 24 | 16609 | 14201
2021-11-25 | 1 | 15712 | 13628
2021-11-25 | 2 | 15410 | 13115
2021-11-25 | 3 | 15292 | 12941
2021-11-25 | 4 | 15246 | 12832
2021-11-25 | 5 | 15373 | 13052
2021-11-25 | 6 | 15917 | 13725
2021-11-25 | 7 | 17252 | 14914
2021-11-25 | 8 | 18587 | 16268
2021-11-25 | 9 | 19038 | 16936
2021-11-25 | 10 | 18788 | 17016
2021-11-25 | 11 | 19332 | 17371
2021-11-25 | 12 | 19517 | 17412
2021-11-25 | 13 | 19409 | 17552
2021-11-25 | 14 | 19203 | 17521
2021-11-25 | 15 | 19052 | 17412
2021-11-25 | 16 | 19247 | 17531
2021-11-25 | 17 | 19777 | 18136
2021-11-25 | 18 | 19747 | 18424
2021-11-25 | 19 | 19238 | 17683
2021-11-25 | 20 | 18583 | 17015
2021-11-25 | 21 | 18195 | 16626
2021-11-25 | 22 | 17712 | 16081
2021-11-25 | 23 | 16899 | 15287
2021-11-25 | 24 | 16797 | 14406
2021-11-26 | 1 | 16528 | 13572
2021-11-26 | 2 | 15896 | 13130
2021-11-26 | 3 | 15647 | 12960
2021-11-26 | 4 | 15841 | 12947
2021-11-26 | 5 | 15946 | 13165
2021-11-26 | 6 | 16424 | 13810
2021-11-26 | 7 | 17340 | 15133
2021-11-26 | 8 | 18373 | 16370
2021-11-26 | 9 | 19008 | 16949
2021-11-26 | 10 | 19177 | 17138
2021-11-26 | 11 | 19326 | 17207
2021-11-26 | 12 | 19590 | 17252
2021-11-26 | 13 | 19695 | 17363
2021-11-26 | 14 | 19760 | 17610
2021-11-26 | 15 | 19442 | 17519
2021-11-26 | 16 | 19464 | 17491
2021-11-26 | 17 | 19897 | 17993
2021-11-26 | 18 | 20854 | 18674
2021-11-26 | 19 | 20673 | 18351
2021-11-26 | 20 | 20232 | 17980
2021-11-26 | 21 | 20000 | 17916
2021-11-26 | 22 | 19293 | 17365
2021-11-26 | 23 | 18319 | 16492
2021-11-26 | 24 | 17378 | 15490
2021-11-27 | 1 | 16768 | 14732
2021-11-27 | 2 | 16350 | 14213
2021-11-27 | 3 | 16284 | 13943
2021-11-27 | 4 | 16154 | 13942
2021-11-27 | 5 | 16159 | 14003
2021-11-27 | 6 | 16379 | 14228
2021-11-27 | 7 | 16964 | 14793
2021-11-27 | 8 | 17711 | 15447
2021-11-27 | 9 | 18075 | 15971
2021-11-27 | 10 | 18446 | 16220
2021-11-27 | 11 | 18412 | 16259
2021-11-27 | 12 | 18805 | 16274
2021-11-27 | 13 | 18502 | 16263
2021-11-27 | 14 | 18189 | 16157
2021-11-27 | 15 | 17996 | 16237
2021-11-27 | 16 | 18530 | 16673
2021-11-27 | 17 | 19453 | 17633
2021-11-27 | 18 | 20824 | 18463
2021-11-27 | 19 | 20220 | 18073
2021-11-27 | 20 | 19941 | 17651
2021-11-27 | 21 | 19121 | 17138
2021-11-27 | 22 | 18903 | 16591
2021-11-27 | 23 | 18144 | 16002
2021-11-27 | 24 | 17437 | 15274
2021-11-28 | 1 | 16160 | 14633
2021-11-28 | 2 | 15872 | 14185
2021-11-28 | 3 | 15656 | 13803
2021-11-28 | 4 | 15546 | 13683
2021-11-28 | 5 | 15693 | 13764
2021-11-28 | 6 | 15977 | 13963
2021-11-28 | 7 | 16506 | 14427
2021-11-28 | 8 | 17254 | 15097
2021-11-28 | 9 | 17527 | 15695
2021-11-28 | 10 | 18165 | 16300
2021-11-28 | 11 | 18472 | 16505
2021-11-28 | 12 | 18882 | 16826
2021-11-28 | 13 | 19053 | 16904
2021-11-28 | 14 | 19274 | 16926
2021-11-28 | 15 | 19329 | 17101
2021-11-28 | 16 | 19032 | 17371
2021-11-28 | 17 | 19278 | 17755
2021-11-28 | 18 | 20519 | 18527
2021-11-28 | 19 | 20386 | 18134
2021-11-28 | 20 | 20496 | 17676
2021-11-28 | 21 | 20026 | 17383
2021-11-28 | 22 | 19554 | 16795
2021-11-28 | 23 | 18690 | 15923
2021-11-28 | 24 | 17684 | 15034
2021-11-29 | 1 | 17413 | 14519
2021-11-29 | 2 | 17297 | 14259
2021-11-29 | 3 | 16991 | 13968
2021-11-29 | 4 | 17013 | 13910
2021-11-29 | 5 | 16955 | 14109
2021-11-29 | 6 | 17147 | 14733
2021-11-29 | 7 | 18587 | 16035
2021-11-29 | 8 | 19768 | 17474
2021-11-29 | 9 | 19634 | 17825
2021-11-29 | 10 | 20029 | 17743
2021-11-29 | 11 | 20039 | 17719
2021-11-29 | 12 | 19914 | 17598
2021-11-29 | 13 | 19937 | 17466
2021-11-29 | 14 | 19902 | 17514
2021-11-29 | 15 | 20079 | 17649
2021-11-29 | 16 | 20587 | 18016
2021-11-29 | 17 | 21289 | 18807
2021-11-29 | 18 | 21683 | 19644
2021-11-29 | 19 | 21187 | 18963
2021-11-29 | 20 | 20725 | 18718
2021-11-29 | 21 | 20263 | 18235
2021-11-29 | 22 | 19537 | 17466
2021-11-29 | 23 | 18645 | 16317
2021-11-29 | 24 | 17792 | 15520
2021-11-30 | 1 | 17093 | 14672
2021-11-30 | 2 | 16362 | 14149
2021-11-30 | 3 | 16172 | 13943
2021-11-30 | 4 | 16212 | 13972
2021-11-30 | 5 | 16549 | 14119
2021-11-30 | 6 | 17034 | 14623
2021-11-30 | 7 | 17875 | 15886
2021-11-30 | 8 | 19704 | 17413
2021-11-30 | 9 | 20242 | 17972
2021-11-30 | 10 | 19951 | 17870
2021-11-30 | 11 | 20129 | 17850
2021-11-30 | 12 | 19894 | 17627
2021-11-30 | 13 | 19732 | 17495
2021-11-30 | 14 | 19732 | 17494
2021-11-30 | 15 | 19726 | 17539
2021-11-30 | 16 | 20065 | 17785
2021-11-30 | 17 | 20999 | 18718
2021-11-30 | 18 | 21535 | 19254
2021-11-30 | 19 | 21084 | 18805
2021-11-30 | 20 | 20608 | 18322
2021-11-30 | 21 | 20075 | 17788
2021-11-30 | 22 | 19469 | 17191
2021-11-30 | 23 | 18021 | 16034
2021-11-30 | 24 | 17138 | 15144
2021-12-01 | 1 | 16461 | 14314
2021-12-01 | 2 | 16214 | 14067
2021-12-01 | 3 | 16281 | 14097
2021-12-01 | 4 | 16234 | 14067
2021-12-01 | 5 | 16529 | 14165
2021-12-01 | 6 | 16989 | 14604
2021-12-01 | 7 | 18198 | 15817
2021-12-01 | 8 | 19324 | 17125
2021-12-01 | 9 | 19631 | 17407
2021-12-01 | 10 | 19731 | 17369
2021-12-01 | 11 | 19624 | 17216
2021-12-01 | 12 | 19171 | 16809
2021-12-01 | 13 | 18725 | 16490
2021-12-01 | 14 | 18729 | 16547
2021-12-01 | 15 | 19019 | 16937
2021-12-01 | 16 | 19746 | 17716
2021-12-01 | 17 | 20311 | 18447
2021-12-01 | 18 | 20483 | 18832
2021-12-01 | 19 | 20015 | 18305
2021-12-01 | 20 | 20024 | 17829
2021-12-01 | 21 | 19694 | 17526
2021-12-01 | 22 | 19005 | 16887
2021-12-01 | 23 | 17999 | 15779
2021-12-01 | 24 | 17039 | 14593
2021-12-02 | 1 | 15998 | 13777
2021-12-02 | 2 | 15810 | 13399
2021-12-02 | 3 | 15684 | 13171
2021-12-02 | 4 | 15518 | 12973
2021-12-02 | 5 | 15682 | 13100
2021-12-02 | 6 | 16208 | 13603
2021-12-02 | 7 | 17440 | 14920
2021-12-02 | 8 | 18741 | 16263
2021-12-02 | 9 | 18981 | 16639
2021-12-02 | 10 | 18834 | 16747
2021-12-02 | 11 | 18899 | 16726
2021-12-02 | 12 | 18704 | 16580
2021-12-02 | 13 | 18816 | 16697
2021-12-02 | 14 | 18622 | 16494
2021-12-02 | 15 | 18684 | 16565
2021-12-02 | 16 | 18743 | 16781
2021-12-02 | 17 | 19665 | 17529
2021-12-02 | 18 | 20854 | 18353
2021-12-02 | 19 | 20622 | 18200
2021-12-02 | 20 | 19901 | 17823
2021-12-02 | 21 | 19772 | 17564
2021-12-02 | 22 | 19072 | 16984
2021-12-02 | 23 | 18223 | 16012
2021-12-02 | 24 | 17139 | 15029
2021-12-03 | 1 | 16334 | 14490
2021-12-03 | 2 | 16110 | 14124
2021-12-03 | 3 | 15865 | 13974
2021-12-03 | 4 | 15690 | 13934
2021-12-03 | 5 | 15845 | 14163
2021-12-03 | 6 | 16651 | 14586
2021-12-03 | 7 | 17600 | 15690
2021-12-03 | 8 | 19339 | 17199
2021-12-03 | 9 | 19546 | 17715
2021-12-03 | 10 | 19407 | 17620
2021-12-03 | 11 | 19160 | 17202
2021-12-03 | 12 | 19000 | 17058
2021-12-03 | 13 | 18971 | 16985
2021-12-03 | 14 | 18937 | 16911
2021-12-03 | 15 | 19079 | 17091
2021-12-03 | 16 | 19629 | 17677
2021-12-03 | 17 | 20522 | 18689
2021-12-03 | 18 | 21078 | 19323
2021-12-03 | 19 | 20330 | 18797
2021-12-03 | 20 | 20077 | 18197
2021-12-03 | 21 | 19936 | 17823
2021-12-03 | 22 | 19384 | 17340
2021-12-03 | 23 | 18206 | 16401
2021-12-03 | 24 | 17284 | 15457
2021-12-04 | 1 | 16077 | 14752
2021-12-04 | 2 | 15828 | 14190
2021-12-04 | 3 | 15571 | 13854
2021-12-04 | 4 | 15500 | 13620
2021-12-04 | 5 | 15552 | 13483
2021-12-04 | 6 | 15837 | 13632
2021-12-04 | 7 | 16649 | 14308
2021-12-04 | 8 | 17187 | 14889
2021-12-04 | 9 | 17559 | 15439
2021-12-04 | 10 | 18084 | 15819
2021-12-04 | 11 | 18652 | 16114
2021-12-04 | 12 | 18624 | 15985
2021-12-04 | 13 | 18509 | 16172
2021-12-04 | 14 | 18173 | 15963
2021-12-04 | 15 | 18099 | 15943
2021-12-04 | 16 | 18282 | 16387
2021-12-04 | 17 | 19807 | 17384
2021-12-04 | 18 | 20565 | 18198
2021-12-04 | 19 | 20110 | 17809
2021-12-04 | 20 | 19413 | 17133
2021-12-04 | 21 | 19029 | 16856
2021-12-04 | 22 | 18487 | 16380
2021-12-04 | 23 | 17767 | 15514
2021-12-04 | 24 | 16689 | 14767
2021-12-05 | 1 | 15771 | 14183
2021-12-05 | 2 | 15761 | 13939
2021-12-05 | 3 | 15438 | 13684
2021-12-05 | 4 | 15200 | 13451
2021-12-05 | 5 | 15001 | 13580
2021-12-05 | 6 | 15183 | 13890
2021-12-05 | 7 | 15667 | 14349
2021-12-05 | 8 | 16487 | 15123
2021-12-05 | 9 | 16863 | 15589
2021-12-05 | 10 | 17204 | 15903
2021-12-05 | 11 | 17541 | 16177
2021-12-05 | 12 | 17775 | 16280
2021-12-05 | 13 | 17612 | 16324
2021-12-05 | 14 | 17796 | 16403
2021-12-05 | 15 | 18405 | 16776
2021-12-05 | 16 | 18407 | 16978
2021-12-05 | 17 | 19568 | 18051
2021-12-05 | 18 | 20759 | 18736
2021-12-05 | 19 | 20373 | 18354
2021-12-05 | 20 | 19700 | 17979
2021-12-05 | 21 | 19500 | 17715
2021-12-05 | 22 | 18638 | 16938
2021-12-05 | 23 | 17375 | 15754
2021-12-05 | 24 | 15877 | 14790
2021-12-06 | 1 | 15873 | 14138
2021-12-06 | 2 | 16028 | 13714
2021-12-06 | 3 | 16153 | 13605
2021-12-06 | 4 | 15795 | 13377
2021-12-06 | 5 | 15806 | 13505
2021-12-06 | 6 | 15570 | 13986
2021-12-06 | 7 | 16897 | 15104
2021-12-06 | 8 | 17922 | 16062
2021-12-06 | 9 | 18531 | 16852
2021-12-06 | 10 | 18903 | 17248
2021-12-06 | 11 | 19285 | 17463
2021-12-06 | 12 | 19714 | 17619
2021-12-06 | 13 | 19315 | 17577
2021-12-06 | 14 | 18975 | 17441
2021-12-06 | 15 | 19045 | 17473
2021-12-06 | 16 | 19166 | 17655
2021-12-06 | 17 | 19858 | 18265
2021-12-06 | 18 | 21097 | 19269
2021-12-06 | 19 | 20708 | 18973
2021-12-06 | 20 | 20490 | 18660
2021-12-06 | 21 | 19914 | 18311
2021-12-06 | 22 | 19156 | 17612
2021-12-06 | 23 | 18327 | 16530
2021-12-06 | 24 | 17144 | 15491
2021-12-07 | 1 | 16740 | 14975
2021-12-07 | 2 | 16747 | 14486
2021-12-07 | 3 | 16183 | 14259
2021-12-07 | 4 | 16528 | 14368
2021-12-07 | 5 | 16605 | 14583
2021-12-07 | 6 | 17268 | 15308
2021-12-07 | 7 | 18274 | 16399
2021-12-07 | 8 | 20046 | 18000
2021-12-07 | 9 | 20037 | 18271
2021-12-07 | 10 | 20416 | 18273
2021-12-07 | 11 | 20219 | 18358
2021-12-07 | 12 | 20285 | 18361
2021-12-07 | 13 | 20088 | 18288
2021-12-07 | 14 | 19713 | 18482
2021-12-07 | 15 | 19775 | 18532
2021-12-07 | 16 | 20132 | 18753
2021-12-07 | 17 | 21182 | 19509
2021-12-07 | 18 | 21575 | 20455
2021-12-07 | 19 | 21739 | 20054
2021-12-07 | 20 | 21441 | 19631
2021-12-07 | 21 | 20904 | 19153
2021-12-07 | 22 | 20520 | 18455
2021-12-07 | 23 | 19568 | 17484
2021-12-07 | 24 | 18305 | 16398
2021-12-08 | 1 | 17554 | 15653
2021-12-08 | 2 | 17253 | 15207
2021-12-08 | 3 | 16918 | 15091
2021-12-08 | 4 | 16846 | 15004
2021-12-08 | 5 | 17261 | 15210
2021-12-08 | 6 | 17716 | 15681
2021-12-08 | 7 | 18573 | 16819
2021-12-08 | 8 | 19942 | 18264
2021-12-08 | 9 | 19936 | 18700
2021-12-08 | 10 | 20323 | 18980
2021-12-08 | 11 | 20390 | 19101
2021-12-08 | 12 | 20522 | 19124
2021-12-08 | 13 | 19957 | 18803
2021-12-08 | 14 | 19820 | 18635
2021-12-08 | 15 | 19779 | 18513
2021-12-08 | 16 | 19766 | 18711
2021-12-08 | 17 | 20414 | 19658
2021-12-08 | 18 | 21296 | 20284
2021-12-08 | 19 | 21322 | 19971
2021-12-08 | 20 | 21055 | 19567
2021-12-08 | 21 | 20403 | 19051
2021-12-08 | 22 | 19540 | 18403
2021-12-08 | 23 | 19045 | 17406
2021-12-08 | 24 | 18042 | 16398
2021-12-09 | 1 | 17174 | 15619
2021-12-09 | 2 | 16847 | 15248
2021-12-09 | 3 | 16404 | 14925
2021-12-09 | 4 | 16539 | 14762
2021-12-09 | 5 | 16702 | 14933
2021-12-09 | 6 | 17349 | 15623
2021-12-09 | 7 | 18526 | 16918
2021-12-09 | 8 | 19296 | 18245
2021-12-09 | 9 | 19436 | 18451
2021-12-09 | 10 | 19931 | 18561
2021-12-09 | 11 | 20500 | 18656
2021-12-09 | 12 | 20334 | 18562
2021-12-09 | 13 | 20217 | 18534
2021-12-09 | 14 | 20536 | 18688
2021-12-09 | 15 | 20531 | 18645
2021-12-09 | 16 | 20467 | 18582
2021-12-09 | 17 | 20859 | 19016
2021-12-09 | 18 | 21559 | 19527
2021-12-09 | 19 | 21376 | 19284
2021-12-09 | 20 | 21129 | 19065
2021-12-09 | 21 | 20976 | 18849
2021-12-09 | 22 | 20215 | 18220
2021-12-09 | 23 | 18949 | 17062
2021-12-09 | 24 | 17898 | 16037
2021-12-10 | 1 | 16938 | 15177
2021-12-10 | 2 | 16506 | 14671
2021-12-10 | 3 | 16385 | 14413
2021-12-10 | 4 | 16051 | 14114
2021-12-10 | 5 | 15731 | 13978
2021-12-10 | 6 | 16058 | 14531
2021-12-10 | 7 | 17622 | 15860
2021-12-10 | 8 | 19146 | 17335
2021-12-10 | 9 | 19290 | 17732
2021-12-10 | 10 | 19117 | 17815
2021-12-10 | 11 | 19385 | 17887
2021-12-10 | 12 | 19201 | 17869
2021-12-10 | 13 | 19014 | 17658
2021-12-10 | 14 | 19014 | 17577
2021-12-10 | 15 | 18906 | 17462
2021-12-10 | 16 | 19056 | 17625
2021-12-10 | 17 | 19641 | 18053
2021-12-10 | 18 | 20411 | 18658
2021-12-10 | 19 | 19557 | 18188
2021-12-10 | 20 | 19043 | 17638
2021-12-10 | 21 | 18252 | 16999
2021-12-10 | 22 | 17726 | 16411
2021-12-10 | 23 | 17062 | 15555
2021-12-10 | 24 | 16372 | 14618
2021-12-11 | 1 | 15778 | 13854
2021-12-11 | 2 | 15755 | 13356
2021-12-11 | 3 | 15809 | 13143
2021-12-11 | 4 | 16025 | 13151
2021-12-11 | 5 | 15853 | 13186
2021-12-11 | 6 | 15947 | 13370
2021-12-11 | 7 | 16024 | 13852
2021-12-11 | 8 | 16475 | 14532
2021-12-11 | 9 | 16774 | 15112
2021-12-11 | 10 | 17323 | 15668
2021-12-11 | 11 | 17399 | 15817
2021-12-11 | 12 | 17417 | 15520
2021-12-11 | 13 | 17490 | 15664
2021-12-11 | 14 | 17269 | 15599
2021-12-11 | 15 | 17362 | 15687
2021-12-11 | 16 | 17110 | 15482
2021-12-11 | 17 | 18030 | 16089
2021-12-11 | 18 | 18750 | 16816
2021-12-11 | 19 | 18493 | 16679
2021-12-11 | 20 | 18058 | 16303
2021-12-11 | 21 | 17426 | 15724
2021-12-11 | 22 | 17109 | 15334
2021-12-11 | 23 | 16784 | 14747
2021-12-11 | 24 | 16037 | 13996
2021-12-12 | 1 | 15954 | 13518
2021-12-12 | 2 | 15595 | 13118
2021-12-12 | 3 | 15388 | 12896
2021-12-12 | 4 | 15330 | 12815
2021-12-12 | 5 | 15251 | 12890
2021-12-12 | 6 | 15507 | 13087
2021-12-12 | 7 | 15720 | 13620
2021-12-12 | 8 | 16091 | 14186
2021-12-12 | 9 | 15888 | 14520
2021-12-12 | 10 | 15590 | 14317
2021-12-12 | 11 | 15957 | 14211
2021-12-12 | 12 | 15945 | 14063
2021-12-12 | 13 | 16120 | 14090
2021-12-12 | 14 | 15747 | 13980
2021-12-12 | 15 | 15878 | 14137
2021-12-12 | 16 | 16974 | 14982
2021-12-12 | 17 | 17912 | 16161
2021-12-12 | 18 | 19174 | 17396
2021-12-12 | 19 | 19144 | 17362
2021-12-12 | 20 | 18695 | 16944
2021-12-12 | 21 | 18298 | 16535
2021-12-12 | 22 | 17317 | 15843
2021-12-12 | 23 | 16795 | 14852
2021-12-12 | 24 | 15997 | 13905
2021-12-13 | 1 | 15797 | 13283
2021-12-13 | 2 | 15868 | 13047
2021-12-13 | 3 | 15747 | 12855
2021-12-13 | 4 | 15924 | 12938
2021-12-13 | 5 | 15697 | 13152
2021-12-13 | 6 | 15770 | 13711
2021-12-13 | 7 | 16736 | 14924
2021-12-13 | 8 | 17968 | 16246
2021-12-13 | 9 | 18389 | 16571
2021-12-13 | 10 | 18309 | 16394
2021-12-13 | 11 | 17855 | 15813
2021-12-13 | 12 | 17574 | 15312
2021-12-13 | 13 | 17398 | 15202
2021-12-13 | 14 | 17409 | 15119
2021-12-13 | 15 | 17457 | 15203
2021-12-13 | 16 | 17946 | 15949
2021-12-13 | 17 | 19157 | 17146
2021-12-13 | 18 | 20320 | 18317
2021-12-13 | 19 | 19964 | 18067
2021-12-13 | 20 | 19394 | 17669
2021-12-13 | 21 | 18937 | 17365
2021-12-13 | 22 | 18530 | 16986
2021-12-13 | 23 | 17495 | 15972
2021-12-13 | 24 | 16487 | 14882
2021-12-14 | 1 | 15366 | 14080
2021-12-14 | 2 | 15113 | 13834
2021-12-14 | 3 | 14971 | 13692
2021-12-14 | 4 | 15009 | 13750
2021-12-14 | 5 | 15146 | 13784
2021-12-14 | 6 | 15589 | 14235
2021-12-14 | 7 | 16705 | 15357
2021-12-14 | 8 | 18080 | 16660
2021-12-14 | 9 | 18333 | 16950
2021-12-14 | 10 | 17906 | 16504
2021-12-14 | 11 | 17314 | 15942
2021-12-14 | 12 | 17038 | 15679
2021-12-14 | 13 | 16944 | 15516
2021-12-14 | 14 | 17005 | 15604
2021-12-14 | 15 | 17245 | 16018
2021-12-14 | 16 | 17872 | 16810
2021-12-14 | 17 | 18769 | 17705
2021-12-14 | 18 | 20486 | 18700
2021-12-14 | 19 | 19606 | 18161
2021-12-14 | 20 | 19183 | 17764
2021-12-14 | 21 | 18661 | 17435
2021-12-14 | 22 | 18229 | 16906
2021-12-14 | 23 | 17474 | 16006
2021-12-14 | 24 | 16223 | 14838
2021-12-15 | 1 | 15882 | 14342
2021-12-15 | 2 | 15640 | 13889
2021-12-15 | 3 | 15301 | 13520
2021-12-15 | 4 | 15315 | 13226
2021-12-15 | 5 | 15543 | 13537
2021-12-15 | 6 | 16308 | 14211
2021-12-15 | 7 | 17313 | 15379
2021-12-15 | 8 | 18323 | 16488
2021-12-15 | 9 | 18794 | 17109
2021-12-15 | 10 | 18953 | 17288
2021-12-15 | 11 | 18982 | 17466
2021-12-15 | 12 | 19201 | 17650
2021-12-15 | 13 | 18997 | 17680
2021-12-15 | 14 | 19143 | 17672
2021-12-15 | 15 | 18965 | 17661
2021-12-15 | 16 | 18778 | 17460
2021-12-15 | 17 | 19723 | 18087
2021-12-15 | 18 | 20595 | 18594
2021-12-15 | 19 | 19842 | 18000
2021-12-15 | 20 | 19048 | 17451
2021-12-15 | 21 | 18524 | 17080
2021-12-15 | 22 | 18000 | 16377
2021-12-15 | 23 | 16914 | 15194
2021-12-15 | 24 | 16463 | 14282
2021-12-16 | 1 | 16410 | 13579
2021-12-16 | 2 | 16248 | 12989
2021-12-16 | 3 | 16073 | 12800
2021-12-16 | 4 | 15917 | 12633
2021-12-16 | 5 | 15972 | 12657
2021-12-16 | 6 | 15899 | 13211
2021-12-16 | 7 | 16544 | 14452
2021-12-16 | 8 | 17418 | 15836
2021-12-16 | 9 | 17419 | 16115
2021-12-16 | 10 | 17761 | 16137
2021-12-16 | 11 | 17466 | 15955
2021-12-16 | 12 | 17404 | 15836
2021-12-16 | 13 | 17492 | 16076
2021-12-16 | 14 | 17720 | 16183
2021-12-16 | 15 | 17808 | 16317
2021-12-16 | 16 | 17951 | 16374
2021-12-16 | 17 | 18769 | 16695
2021-12-16 | 18 | 19203 | 17343
2021-12-16 | 19 | 19282 | 17284
2021-12-16 | 20 | 18844 | 17011
2021-12-16 | 21 | 18581 | 16616
2021-12-16 | 22 | 17812 | 16046
2021-12-16 | 23 | 16668 | 15018
2021-12-16 | 24 | 16006 | 14079
2021-12-17 | 1 | 15807 | 13531
2021-12-17 | 2 | 15785 | 13212
2021-12-17 | 3 | 15919 | 12991
2021-12-17 | 4 | 16083 | 13185
2021-12-17 | 5 | 16021 | 13441
2021-12-17 | 6 | 16118 | 13898
2021-12-17 | 7 | 16799 | 14863
2021-12-17 | 8 | 18122 | 16240
2021-12-17 | 9 | 18390 | 16645
2021-12-17 | 10 | 18332 | 16498
2021-12-17 | 11 | 18324 | 16294
2021-12-17 | 12 | 18059 | 16253
2021-12-17 | 13 | 18039 | 16139
2021-12-17 | 14 | 18278 | 16191
2021-12-17 | 15 | 18503 | 16438
2021-12-17 | 16 | 18548 | 17018
2021-12-17 | 17 | 19517 | 17854
2021-12-17 | 18 | 20282 | 18606
2021-12-17 | 19 | 20059 | 18289
2021-12-17 | 20 | 19964 | 17954
2021-12-17 | 21 | 19557 | 17567
2021-12-17 | 22 | 19153 | 16794
2021-12-17 | 23 | 17676 | 15801
2021-12-17 | 24 | 16484 | 14827
2021-12-18 | 1 | 15952 | 14042
2021-12-18 | 2 | 15412 | 13600
2021-12-18 | 3 | 14912 | 13358
2021-12-18 | 4 | 15326 | 13287
2021-12-18 | 5 | 15531 | 13304
2021-12-18 | 6 | 16019 | 13576
2021-12-18 | 7 | 16417 | 14424
2021-12-18 | 8 | 17531 | 15411
2021-12-18 | 9 | 18037 | 16011
2021-12-18 | 10 | 18661 | 16968
2021-12-18 | 11 | 19187 | 17505
2021-12-18 | 12 | 19645 | 17860
2021-12-18 | 13 | 20039 | 18147
2021-12-18 | 14 | 19842 | 17883
2021-12-18 | 15 | 19675 | 17609
2021-12-18 | 16 | 19613 | 17623
2021-12-18 | 17 | 20372 | 18319
2021-12-18 | 18 | 21320 | 18823
2021-12-18 | 19 | 20931 | 18540
2021-12-18 | 20 | 19797 | 17870
2021-12-18 | 21 | 19396 | 17370
2021-12-18 | 22 | 18960 | 16713
2021-12-18 | 23 | 18111 | 15955
2021-12-18 | 24 | 17236 | 15122
2021-12-19 | 1 | 16960 | 14490
2021-12-19 | 2 | 16481 | 14053
2021-12-19 | 3 | 16131 | 13799
2021-12-19 | 4 | 16020 | 13689
2021-12-19 | 5 | 16052 | 13711
2021-12-19 | 6 | 16086 | 13965
2021-12-19 | 7 | 16588 | 14637
2021-12-19 | 8 | 17237 | 15323
2021-12-19 | 9 | 17950 | 15989
2021-12-19 | 10 | 18368 | 16505
2021-12-19 | 11 | 18523 | 16694
2021-12-19 | 12 | 19049 | 16831
2021-12-19 | 13 | 18947 | 16778
2021-12-19 | 14 | 18669 | 16541
2021-12-19 | 15 | 18373 | 16636
2021-12-19 | 16 | 18710 | 17008
2021-12-19 | 17 | 19774 | 17920
2021-12-19 | 18 | 21368 | 19272
2021-12-19 | 19 | 20825 | 18916
2021-12-19 | 20 | 20446 | 18432
2021-12-19 | 21 | 19922 | 18116
2021-12-19 | 22 | 19080 | 17437
2021-12-19 | 23 | 17620 | 16524
2021-12-19 | 24 | 17485 | 15650
2021-12-20 | 1 | 16973 | 14851
2021-12-20 | 2 | 15974 | 14408
2021-12-20 | 3 | 16427 | 14340
2021-12-20 | 4 | 16611 | 14241
2021-12-20 | 5 | 16473 | 14402
2021-12-20 | 6 | 16668 | 14972
2021-12-20 | 7 | 17649 | 15980
2021-12-20 | 8 | 19190 | 17015
2021-12-20 | 9 | 18682 | 17496
2021-12-20 | 10 | 19680 | 17674
2021-12-20 | 11 | 19813 | 18009
2021-12-20 | 12 | 19747 | 17905
2021-12-20 | 13 | 19535 | 17652
2021-12-20 | 14 | 19282 | 17390
2021-12-20 | 15 | 19193 | 17243
2021-12-20 | 16 | 19236 | 17366
2021-12-20 | 17 | 19755 | 18073
2021-12-20 | 18 | 20626 | 19140
2021-12-20 | 19 | 20246 | 18624
2021-12-20 | 20 | 19342 | 18089
2021-12-20 | 21 | 18195 | 17691
2021-12-20 | 22 | 17581 | 17094
2021-12-20 | 23 | 17136 | 16141
2021-12-20 | 24 | 16229 | 15083
2021-12-21 | 1 | 15780 | 14360
2021-12-21 | 2 | 14891 | 14009
2021-12-21 | 3 | 15237 | 13916
2021-12-21 | 4 | 14635 | 13777
2021-12-21 | 5 | 15033 | 13995
2021-12-21 | 6 | 15920 | 14651
2021-12-21 | 7 | 17048 | 15782
2021-12-21 | 8 | 17838 | 16945
2021-12-21 | 9 | 18356 | 17422
2021-12-21 | 10 | 18234 | 17292
2021-12-21 | 11 | 18089 | 17145
2021-12-21 | 12 | 18051 | 17017
2021-12-21 | 13 | 17987 | 16923
2021-12-21 | 14 | 18037 | 16948
2021-12-21 | 15 | 18277 | 17214
2021-12-21 | 16 | 18736 | 17622
2021-12-21 | 17 | 19515 | 18390
2021-12-21 | 18 | 20428 | 19204
2021-12-21 | 19 | 19674 | 18434
2021-12-21 | 20 | 19952 | 18009
2021-12-21 | 21 | 19932 | 17663
2021-12-21 | 22 | 19610 | 17021
2021-12-21 | 23 | 18623 | 16152
2021-12-21 | 24 | 18172 | 15245
2021-12-22 | 1 | 17315 | 14327
2021-12-22 | 2 | 16655 | 13809
2021-12-22 | 3 | 16387 | 13558
2021-12-22 | 4 | 16639 | 13460
2021-12-22 | 5 | 17165 | 13683
2021-12-22 | 6 | 17692 | 14308
2021-12-22 | 7 | 18359 | 15402
2021-12-22 | 8 | 19602 | 16689
2021-12-22 | 9 | 19628 | 17318
2021-12-22 | 10 | 20148 | 17633
2021-12-22 | 11 | 19809 | 17324
2021-12-22 | 12 | 19591 | 17286
2021-12-22 | 13 | 19514 | 17446
2021-12-22 | 14 | 19634 | 17435
2021-12-22 | 15 | 19670 | 17533
2021-12-22 | 16 | 19831 | 17813
2021-12-22 | 17 | 20938 | 18553
2021-12-22 | 18 | 22191 | 19432
2021-12-22 | 19 | 22117 | 19511
2021-12-22 | 20 | 21434 | 19098
2021-12-22 | 21 | 21072 | 18800
2021-12-22 | 22 | 20466 | 18274
2021-12-22 | 23 | 19567 | 17406
2021-12-22 | 24 | 18555 | 16365
2021-12-23 | 1 | 17570 | 15709
2021-12-23 | 2 | 17259 | 15210
2021-12-23 | 3 | 16831 | 14868
2021-12-23 | 4 | 17000 | 15009
2021-12-23 | 5 | 17029 | 15069
2021-12-23 | 6 | 17467 | 15619
2021-12-23 | 7 | 18004 | 16559
2021-12-23 | 8 | 19551 | 17782
2021-12-23 | 9 | 19862 | 18125
2021-12-23 | 10 | 20146 | 18139
2021-12-23 | 11 | 19775 | 17852
2021-12-23 | 12 | 19625 | 17361
2021-12-23 | 13 | 19490 | 17201
2021-12-23 | 14 | 19779 | 17398
2021-12-23 | 15 | 19618 | 17554
2021-12-23 | 16 | 19993 | 17915
2021-12-23 | 17 | 20286 | 18493
2021-12-23 | 18 | 21236 | 19023
2021-12-23 | 19 | 20948 | 18758
2021-12-23 | 20 | 20790 | 18755
2021-12-23 | 21 | 20603 | 18586
2021-12-23 | 22 | 19666 | 17909
2021-12-23 | 23 | 18697 | 16844
2021-12-23 | 24 | 17345 | 15766
2021-12-24 | 1 | 16350 | 15077
2021-12-24 | 2 | 16026 | 14417
2021-12-24 | 3 | 15578 | 14104
2021-12-24 | 4 | 15846 | 13989
2021-12-24 | 5 | 16025 | 14122
2021-12-24 | 6 | 15852 | 14290
2021-12-24 | 7 | 16400 | 14959
2021-12-24 | 8 | 16982 | 15628
2021-12-24 | 9 | 17792 | 16071
2021-12-24 | 10 | 18093 | 16455
2021-12-24 | 11 | 18270 | 16634
2021-12-24 | 12 | 18816 | 16758
2021-12-24 | 13 | 18258 | 16430
2021-12-24 | 14 | 17869 | 16179
2021-12-24 | 15 | 17825 | 16220
2021-12-24 | 16 | 17936 | 16347
2021-12-24 | 17 | 18109 | 16730
2021-12-24 | 18 | 18777 | 17177
2021-12-24 | 19 | 18364 | 16677
2021-12-24 | 20 | 18082 | 16118
2021-12-24 | 21 | 18025 | 15831
2021-12-24 | 22 | 17200 | 15128
2021-12-24 | 23 | 17058 | 14737
2021-12-24 | 24 | 16998 | 14129
2021-12-25 | 1 | 16462 | 13452
2021-12-25 | 2 | 15948 | 12883
2021-12-25 | 3 | 15939 | 12694
2021-12-25 | 4 | 15906 | 12606
2021-12-25 | 5 | 15572 | 12583
2021-12-25 | 6 | 15238 | 12786
2021-12-25 | 7 | 15236 | 13051
2021-12-25 | 8 | 15363 | 13633
2021-12-25 | 9 | 16018 | 14469
2021-12-25 | 10 | 16583 | 14812
2021-12-25 | 11 | 16927 | 14932
2021-12-25 | 12 | 17070 | 15152
2021-12-25 | 13 | 17456 | 15323
2021-12-25 | 14 | 17339 | 15337
2021-12-25 | 15 | 17711 | 15544
2021-12-25 | 16 | 17623 | 15467
2021-12-25 | 17 | 17989 | 15933
2021-12-25 | 18 | 18129 | 16078
2021-12-25 | 19 | 17733 | 15527
2021-12-25 | 20 | 17709 | 15232
2021-12-25 | 21 | 17166 | 15103
2021-12-25 | 22 | 16680 | 14829
2021-12-25 | 23 | 16068 | 14416
2021-12-25 | 24 | 15272 | 13523
2021-12-26 | 1 | 15319 | 13250
2021-12-26 | 2 | 14900 | 12695
2021-12-26 | 3 | 15040 | 12609
2021-12-26 | 4 | 15183 | 12531
2021-12-26 | 5 | 15244 | 12517
2021-12-26 | 6 | 14936 | 12606
2021-12-26 | 7 | 15358 | 12998
2021-12-26 | 8 | 15809 | 13443
2021-12-26 | 9 | 16363 | 13896
2021-12-26 | 10 | 16507 | 14269
2021-12-26 | 11 | 16793 | 14683
2021-12-26 | 12 | 17220 | 14962
2021-12-26 | 13 | 17005 | 15133
2021-12-26 | 14 | 16595 | 14824
2021-12-26 | 15 | 16828 | 14933
2021-12-26 | 16 | 16848 | 15295
2021-12-26 | 17 | 17749 | 16068
2021-12-26 | 18 | 18797 | 16873
2021-12-26 | 19 | 18597 | 16782
2021-12-26 | 20 | 18212 | 16468
2021-12-26 | 21 | 18023 | 16153
2021-12-26 | 22 | 17408 | 15674
2021-12-26 | 23 | 16668 | 15071
2021-12-26 | 24 | 16225 | 14410
2021-12-27 | 1 | 16487 | 14054
2021-12-27 | 2 | 15660 | 13475
2021-12-27 | 3 | 16075 | 13460
2021-12-27 | 4 | 15890 | 13092
2021-12-27 | 5 | 16430 | 13472
2021-12-27 | 6 | 16776 | 13814
2021-12-27 | 7 | 16269 | 14005
2021-12-27 | 8 | 16529 | 14710
2021-12-27 | 9 | 17465 | 15408
2021-12-27 | 10 | 18311 | 16134
2021-12-27 | 11 | 18722 | 16384
2021-12-27 | 12 | 18741 | 16566
2021-12-27 | 13 | 19085 | 16804
2021-12-27 | 14 | 18974 | 16994
2021-12-27 | 15 | 19017 | 17074
2021-12-27 | 16 | 19079 | 17466
2021-12-27 | 17 | 19935 | 18038
2021-12-27 | 18 | 19843 | 18497
2021-12-27 | 19 | 19900 | 18236
2021-12-27 | 20 | 19897 | 17904
2021-12-27 | 21 | 19088 | 17129
2021-12-27 | 22 | 18436 | 16432
2021-12-27 | 23 | 17560 | 15737
2021-12-27 | 24 | 16677 | 14707
2021-12-28 | 1 | 16231 | 13990
2021-12-28 | 2 | 16358 | 13592
2021-12-28 | 3 | 16606 | 13535
2021-12-28 | 4 | 16528 | 13380
2021-12-28 | 5 | 16209 | 13432
2021-12-28 | 6 | 15985 | 13575
2021-12-28 | 7 | 16380 | 14305
2021-12-28 | 8 | 17068 | 14988
2021-12-28 | 9 | 17448 | 15380
2021-12-28 | 10 | 17877 | 15939
2021-12-28 | 11 | 18116 | 16239
2021-12-28 | 12 | 18310 | 16405
2021-12-28 | 13 | 18530 | 16594
2021-12-28 | 14 | 18643 | 16616
2021-12-28 | 15 | 18897 | 16873
2021-12-28 | 16 | 19094 | 16976
2021-12-28 | 17 | 19792 | 17662
2021-12-28 | 18 | 20916 | 18182
2021-12-28 | 19 | 20190 | 17657
2021-12-28 | 20 | 19334 | 17034
2021-12-28 | 21 | 19188 | 16904
2021-12-28 | 22 | 18193 | 16347
2021-12-28 | 23 | 16779 | 15549
2021-12-28 | 24 | 16202 | 14675
2021-12-29 | 1 | 15368 | 13996
2021-12-29 | 2 | 15188 | 13565
2021-12-29 | 3 | 15253 | 13398
2021-12-29 | 4 | 15541 | 13278
2021-12-29 | 5 | 15818 | 13459
2021-12-29 | 6 | 15688 | 13782
2021-12-29 | 7 | 16412 | 14488
2021-12-29 | 8 | 17219 | 15378
2021-12-29 | 9 | 17530 | 15798
2021-12-29 | 10 | 18308 | 16242
2021-12-29 | 11 | 18539 | 16458
2021-12-29 | 12 | 18628 | 16721
2021-12-29 | 13 | 18580 | 16792
2021-12-29 | 14 | 18455 | 16704
2021-12-29 | 15 | 18410 | 16662
2021-12-29 | 16 | 18898 | 16995
2021-12-29 | 17 | 19699 | 17692
2021-12-29 | 18 | 20548 | 18522
2021-12-29 | 19 | 19587 | 17829
2021-12-29 | 20 | 19054 | 17291
2021-12-29 | 21 | 18499 | 16831
2021-12-29 | 22 | 17867 | 16122
2021-12-29 | 23 | 16670 | 15171
2021-12-29 | 24 | 15916 | 14434
2021-12-30 | 1 | 15248 | 13822
2021-12-30 | 2 | 15087 | 13469
2021-12-30 | 3 | 15182 | 13279
2021-12-30 | 4 | 15151 | 13069
2021-12-30 | 5 | 15389 | 13258
2021-12-30 | 6 | 15582 | 13710
2021-12-30 | 7 | 16284 | 14557
2021-12-30 | 8 | 17101 | 15306
2021-12-30 | 9 | 17801 | 15838
2021-12-30 | 10 | 18017 | 16123
2021-12-30 | 11 | 17902 | 16129
2021-12-30 | 12 | 18097 | 16220
2021-12-30 | 13 | 18442 | 16411
2021-12-30 | 14 | 18574 | 16446
2021-12-30 | 15 | 18570 | 16583
2021-12-30 | 16 | 18289 | 16662
2021-12-30 | 17 | 18858 | 17355
2021-12-30 | 18 | 19870 | 18162
2021-12-30 | 19 | 19248 | 17784
2021-12-30 | 20 | 18823 | 17393
2021-12-30 | 21 | 18050 | 16992
2021-12-30 | 22 | 17717 | 16341
2021-12-30 | 23 | 16591 | 15432
2021-12-30 | 24 | 15707 | 14506
2021-12-31 | 1 | 15203 | 13909
2021-12-31 | 2 | 14936 | 13404
2021-12-31 | 3 | 14884 | 13175
2021-12-31 | 4 | 14837 | 13056
2021-12-31 | 5 | 15003 | 13107
2021-12-31 | 6 | 15004 | 13386
2021-12-31 | 7 | 15221 | 13936
2021-12-31 | 8 | 16008 | 14608
2021-12-31 | 9 | 17022 | 15360
2021-12-31 | 10 | 17432 | 15851
2021-12-31 | 11 | 17704 | 16105
2021-12-31 | 12 | 17558 | 16044
2021-12-31 | 13 | 17114 | 16053
2021-12-31 | 14 | 17112 | 15979
2021-12-31 | 15 | 17096 | 15793
2021-12-31 | 16 | 17252 | 16149
2021-12-31 | 17 | 17666 | 16546
2021-12-31 | 18 | 18835 | 17372
2021-12-31 | 19 | 18095 | 16870
2021-12-31 | 20 | 17315 | 16046
2021-12-31 | 21 | 16629 | 15529
2021-12-31 | 22 | 16010 | 15112
2021-12-31 | 23 | 15362 | 14596
2021-12-31 | 24 | 15227 | 14070

## Demand_2022
\\Hourly Demand Report
\\Created at 2023-01-31 07:30:13
\\For 2022
Date | Hour | Market Demand | Ontario Demand
2022-01-01 | 1 | 15150 | 13543
2022-01-01 | 2 | 15344 | 13254
2022-01-01 | 3 | 14686 | 12683
2022-01-01 | 4 | 14400 | 12491
2022-01-01 | 5 | 14043 | 12493
2022-01-01 | 6 | 14585 | 12586
2022-01-01 | 7 | 14688 | 12772
2022-01-01 | 8 | 15113 | 12915
2022-01-01 | 9 | 15010 | 13265
2022-01-01 | 10 | 15644 | 13861
2022-01-01 | 11 | 16610 | 14626
2022-01-01 | 12 | 17183 | 15060
2022-01-01 | 13 | 17587 | 15620
2022-01-01 | 14 | 17605 | 15540
2022-01-01 | 15 | 17733 | 15465
2022-01-01 | 16 | 17734 | 15615
2022-01-01 | 17 | 18593 | 16234
2022-01-01 | 18 | 19557 | 16955
2022-01-01 | 19 | 18823 | 16581
2022-01-01 | 20 | 18503 | 16327
2022-01-01 | 21 | 18251 | 16013
2022-01-01 | 22 | 17715 | 15409
2022-01-01 | 23 | 17106 | 14813
2022-01-01 | 24 | 16955 | 14173
2022-01-02 | 1 | 16630 | 13839
2022-01-02 | 2 | 16696 | 13536
2022-01-02 | 3 | 16364 | 13318
2022-01-02 | 4 | 16430 | 13292
2022-01-02 | 5 | 16400 | 13330
2022-01-02 | 6 | 16617 | 13574
2022-01-02 | 7 | 16557 | 13911
2022-01-02 | 8 | 16949 | 14615
2022-01-02 | 9 | 17102 | 15089
2022-01-02 | 10 | 17899 | 15779
2022-01-02 | 11 | 18755 | 16348
2022-01-02 | 12 | 19038 | 16774
2022-01-02 | 13 | 19159 | 16927
2022-01-02 | 14 | 19374 | 17061
2022-01-02 | 15 | 19401 | 16943
2022-01-02 | 16 | 19650 | 17163
2022-01-02 | 17 | 20434 | 17834
2022-01-02 | 18 | 21673 | 18923
2022-01-02 | 19 | 21491 | 18731
2022-01-02 | 20 | 20958 | 18252
2022-01-02 | 21 | 20529 | 17819
2022-01-02 | 22 | 20155 | 17427
2022-01-02 | 23 | 19282 | 16725
2022-01-02 | 24 | 18433 | 15918
2022-01-03 | 1 | 17577 | 15340
2022-01-03 | 2 | 17102 | 15030
2022-01-03 | 3 | 17107 | 14987
2022-01-03 | 4 | 17005 | 14920
2022-01-03 | 5 | 17139 | 15058
2022-01-03 | 6 | 17601 | 15419
2022-01-03 | 7 | 18859 | 16283
2022-01-03 | 8 | 20000 | 17543
2022-01-03 | 9 | 20368 | 18020
2022-01-03 | 10 | 20551 | 18286
2022-01-03 | 11 | 20818 | 18311
2022-01-03 | 12 | 20556 | 18113
2022-01-03 | 13 | 20267 | 17753
2022-01-03 | 14 | 20009 | 17749
2022-01-03 | 15 | 19810 | 17721
2022-01-03 | 16 | 20484 | 18167
2022-01-03 | 17 | 21228 | 19040
2022-01-03 | 18 | 22525 | 20051
2022-01-03 | 19 | 21982 | 19548
2022-01-03 | 20 | 20936 | 18870
2022-01-03 | 21 | 20354 | 18325
2022-01-03 | 22 | 19508 | 17677
2022-01-03 | 23 | 18561 | 16626
2022-01-03 | 24 | 18106 | 15780
2022-01-04 | 1 | 18061 | 15542
2022-01-04 | 2 | 17182 | 14939
2022-01-04 | 3 | 17120 | 14617
2022-01-04 | 4 | 17397 | 14699
2022-01-04 | 5 | 17783 | 14723
2022-01-04 | 6 | 18683 | 15403
2022-01-04 | 7 | 19521 | 16435
2022-01-04 | 8 | 20420 | 17301
2022-01-04 | 9 | 20804 | 17777
2022-01-04 | 10 | 20928 | 17810
2022-01-04 | 11 | 20068 | 17685
2022-01-04 | 12 | 19817 | 17640
2022-01-04 | 13 | 19847 | 17643
2022-01-04 | 14 | 19345 | 17213
2022-01-04 | 15 | 19368 | 17163
2022-01-04 | 16 | 20185 | 17786
2022-01-04 | 17 | 20879 | 18420
2022-01-04 | 18 | 21895 | 19409
2022-01-04 | 19 | 21553 | 18775
2022-01-04 | 20 | 20945 | 18344
2022-01-04 | 21 | 20267 | 17691
2022-01-04 | 22 | 19487 | 16921
2022-01-04 | 23 | 18416 | 16084
2022-01-04 | 24 | 17576 | 15177
2022-01-05 | 1 | 16603 | 14471
2022-01-05 | 2 | 16320 | 14065
2022-01-05 | 3 | 15776 | 13865
2022-01-05 | 4 | 15391 | 13752
2022-01-05 | 5 | 15755 | 13831
2022-01-05 | 6 | 16145 | 14371
2022-01-05 | 7 | 17109 | 15439
2022-01-05 | 8 | 18252 | 16516
2022-01-05 | 9 | 18435 | 16990
2022-01-05 | 10 | 19123 | 17446
2022-01-05 | 11 | 19978 | 17676
2022-01-05 | 12 | 20610 | 17995
2022-01-05 | 13 | 20918 | 18245
2022-01-05 | 14 | 20080 | 18109
2022-01-05 | 15 | 20565 | 17943
2022-01-05 | 16 | 20247 | 18146
2022-01-05 | 17 | 20723 | 18610
2022-01-05 | 18 | 21345 | 19339
2022-01-05 | 19 | 20882 | 18701
2022-01-05 | 20 | 20047 | 18236
2022-01-05 | 21 | 19852 | 17828
2022-01-05 | 22 | 19410 | 17217
2022-01-05 | 23 | 18903 | 16366
2022-01-05 | 24 | 18501 | 15425
2022-01-06 | 1 | 17746 | 14885
2022-01-06 | 2 | 17621 | 14551
2022-01-06 | 3 | 17741 | 14422
2022-01-06 | 4 | 17686 | 14404
2022-01-06 | 5 | 17733 | 14585
2022-01-06 | 6 | 18023 | 15166
2022-01-06 | 7 | 18931 | 16174
2022-01-06 | 8 | 20074 | 17309
2022-01-06 | 9 | 20382 | 18115
2022-01-06 | 10 | 20517 | 18377
2022-01-06 | 11 | 20277 | 18173
2022-01-06 | 12 | 20533 | 18228
2022-01-06 | 13 | 20630 | 18198
2022-01-06 | 14 | 20429 | 18084
2022-01-06 | 15 | 20177 | 18041
2022-01-06 | 16 | 20707 | 18367
2022-01-06 | 17 | 22218 | 19356
2022-01-06 | 18 | 22902 | 20257
2022-01-06 | 19 | 22063 | 19778
2022-01-06 | 20 | 21684 | 19363
2022-01-06 | 21 | 21719 | 18982
2022-01-06 | 22 | 21050 | 18129
2022-01-06 | 23 | 19976 | 17136
2022-01-06 | 24 | 19480 | 16289
2022-01-07 | 1 | 18730 | 15831
2022-01-07 | 2 | 18123 | 15370
2022-01-07 | 3 | 18017 | 15278
2022-01-07 | 4 | 17754 | 14983
2022-01-07 | 5 | 18092 | 15186
2022-01-07 | 6 | 18741 | 15797
2022-01-07 | 7 | 19942 | 16754
2022-01-07 | 8 | 21264 | 17911
2022-01-07 | 9 | 21745 | 18676
2022-01-07 | 10 | 21926 | 18793
2022-01-07 | 11 | 21273 | 18381
2022-01-07 | 12 | 20909 | 18029
2022-01-07 | 13 | 20798 | 17932
2022-01-07 | 14 | 20667 | 17780
2022-01-07 | 15 | 20561 | 17816
2022-01-07 | 16 | 20960 | 18134
2022-01-07 | 17 | 22118 | 19070
2022-01-07 | 18 | 23788 | 20513
2022-01-07 | 19 | 23302 | 20189
2022-01-07 | 20 | 22857 | 19944
2022-01-07 | 21 | 22316 | 19498
2022-01-07 | 22 | 21437 | 18767
2022-01-07 | 23 | 20865 | 17926
2022-01-07 | 24 | 20172 | 17070
2022-01-08 | 1 | 19747 | 16516
2022-01-08 | 2 | 19373 | 16212
2022-01-08 | 3 | 19075 | 15871
2022-01-08 | 4 | 18940 | 15809
2022-01-08 | 5 | 19103 | 15929
2022-01-08 | 6 | 19374 | 15962
2022-01-08 | 7 | 18742 | 16257
2022-01-08 | 8 | 19713 | 16686
2022-01-08 | 9 | 19268 | 16954
2022-01-08 | 10 | 19387 | 17276
2022-01-08 | 11 | 19250 | 17379
2022-01-08 | 12 | 19240 | 17166
2022-01-08 | 13 | 19572 | 17113
2022-01-08 | 14 | 19638 | 17011
2022-01-08 | 15 | 20052 | 16907
2022-01-08 | 16 | 20664 | 17450
2022-01-08 | 17 | 21214 | 18172
2022-01-08 | 18 | 22327 | 19331
2022-01-08 | 19 | 21981 | 18824
2022-01-08 | 20 | 21182 | 18049
2022-01-08 | 21 | 20611 | 17525
2022-01-08 | 22 | 19695 | 16960
2022-01-08 | 23 | 18865 | 16309
2022-01-08 | 24 | 18266 | 15675
2022-01-09 | 1 | 17640 | 15020
2022-01-09 | 2 | 17523 | 14691
2022-01-09 | 3 | 16548 | 14406
2022-01-09 | 4 | 16420 | 14085
2022-01-09 | 5 | 16705 | 14022
2022-01-09 | 6 | 16656 | 14122
2022-01-09 | 7 | 16894 | 14315
2022-01-09 | 8 | 17540 | 14764
2022-01-09 | 9 | 17863 | 15263
2022-01-09 | 10 | 18115 | 15783
2022-01-09 | 11 | 18548 | 16418
2022-01-09 | 12 | 18360 | 16707
2022-01-09 | 13 | 18650 | 17010
2022-01-09 | 14 | 18711 | 17011
2022-01-09 | 15 | 18818 | 16915
2022-01-09 | 16 | 18851 | 17059
2022-01-09 | 17 | 19214 | 17668
2022-01-09 | 18 | 20206 | 18595
2022-01-09 | 19 | 20206 | 18441
2022-01-09 | 20 | 19976 | 18109
2022-01-09 | 21 | 20197 | 17727
2022-01-09 | 22 | 19572 | 17159
2022-01-09 | 23 | 18849 | 16450
2022-01-09 | 24 | 17970 | 15793
2022-01-10 | 1 | 17792 | 15332
2022-01-10 | 2 | 17828 | 15122
2022-01-10 | 3 | 17605 | 14913
2022-01-10 | 4 | 17626 | 14901
2022-01-10 | 5 | 17998 | 15274
2022-01-10 | 6 | 18684 | 15813
2022-01-10 | 7 | 19591 | 16774
2022-01-10 | 8 | 20946 | 18122
2022-01-10 | 9 | 21344 | 18522
2022-01-10 | 10 | 21376 | 18649
2022-01-10 | 11 | 20938 | 18185
2022-01-10 | 12 | 20913 | 18329
2022-01-10 | 13 | 21283 | 18361
2022-01-10 | 14 | 21606 | 18319
2022-01-10 | 15 | 21587 | 18455
2022-01-10 | 16 | 21622 | 18753
2022-01-10 | 17 | 22406 | 19565
2022-01-10 | 18 | 23172 | 20614
2022-01-10 | 19 | 23168 | 20369
2022-01-10 | 20 | 22752 | 20053
2022-01-10 | 21 | 22693 | 19574
2022-01-10 | 22 | 20970 | 18825
2022-01-10 | 23 | 20579 | 18158
2022-01-10 | 24 | 20406 | 17545
2022-01-11 | 1 | 19707 | 16948
2022-01-11 | 2 | 18627 | 16632
2022-01-11 | 3 | 17704 | 16491
2022-01-11 | 4 | 17579 | 16513
2022-01-11 | 5 | 18910 | 16958
2022-01-11 | 6 | 19917 | 17458
2022-01-11 | 7 | 21139 | 18566
2022-01-11 | 8 | 22201 | 19546
2022-01-11 | 9 | 22609 | 20067
2022-01-11 | 10 | 23473 | 20233
2022-01-11 | 11 | 23299 | 20169
2022-01-11 | 12 | 22329 | 20013
2022-01-11 | 13 | 21975 | 19838
2022-01-11 | 14 | 22200 | 19730
2022-01-11 | 15 | 21977 | 19498
2022-01-11 | 16 | 22736 | 19797
2022-01-11 | 17 | 23617 | 20425
2022-01-11 | 18 | 24317 | 21250
2022-01-11 | 19 | 24207 | 20915
2022-01-11 | 20 | 24554 | 20386
2022-01-11 | 21 | 23434 | 19765
2022-01-11 | 22 | 21401 | 18776
2022-01-11 | 23 | 19669 | 17617
2022-01-11 | 24 | 19517 | 16766
2022-01-12 | 1 | 18807 | 16059
2022-01-12 | 2 | 17902 | 15493
2022-01-12 | 3 | 16997 | 15169
2022-01-12 | 4 | 16803 | 15131
2022-01-12 | 5 | 17611 | 15176
2022-01-12 | 6 | 18333 | 15564
2022-01-12 | 7 | 18644 | 16460
2022-01-12 | 8 | 20362 | 17454
2022-01-12 | 9 | 20513 | 18154
2022-01-12 | 10 | 21420 | 18556
2022-01-12 | 11 | 21536 | 18801
2022-01-12 | 12 | 21976 | 18988
2022-01-12 | 13 | 22102 | 19263
2022-01-12 | 14 | 22054 | 19173
2022-01-12 | 15 | 21837 | 19094
2022-01-12 | 16 | 21833 | 19105
2022-01-12 | 17 | 22153 | 19472
2022-01-12 | 18 | 22248 | 20101
2022-01-12 | 19 | 22360 | 19668
2022-01-12 | 20 | 22328 | 19266
2022-01-12 | 21 | 21984 | 18757
2022-01-12 | 22 | 21503 | 17938
2022-01-12 | 23 | 20277 | 16899
2022-01-12 | 24 | 19082 | 15921
2022-01-13 | 1 | 17223 | 15401
2022-01-13 | 2 | 16773 | 14920
2022-01-13 | 3 | 16341 | 14669
2022-01-13 | 4 | 16490 | 14611
2022-01-13 | 5 | 16935 | 14778
2022-01-13 | 6 | 17823 | 15306
2022-01-13 | 7 | 18630 | 16475
2022-01-13 | 8 | 19502 | 17630
2022-01-13 | 9 | 19689 | 18292
2022-01-13 | 10 | 20611 | 18690
2022-01-13 | 11 | 20859 | 18858
2022-01-13 | 12 | 21647 | 19124
2022-01-13 | 13 | 21858 | 19130
2022-01-13 | 14 | 20984 | 18658
2022-01-13 | 15 | 20425 | 18485
2022-01-13 | 16 | 20715 | 18492
2022-01-13 | 17 | 21388 | 18975
2022-01-13 | 18 | 21814 | 19635
2022-01-13 | 19 | 21527 | 19383
2022-01-13 | 20 | 21310 | 19018
2022-01-13 | 21 | 20453 | 18364
2022-01-13 | 22 | 19907 | 17706
2022-01-13 | 23 | 19070 | 16897
2022-01-13 | 24 | 18556 | 15986
2022-01-14 | 1 | 18550 | 15367
2022-01-14 | 2 | 18293 | 15011
2022-01-14 | 3 | 17980 | 14849
2022-01-14 | 4 | 18434 | 14791
2022-01-14 | 5 | 18672 | 15030
2022-01-14 | 6 | 18751 | 15679
2022-01-14 | 7 | 19681 | 16716
2022-01-14 | 8 | 20780 | 17752
2022-01-14 | 9 | 21227 | 18280
2022-01-14 | 10 | 21461 | 18353
2022-01-14 | 11 | 21605 | 18276
2022-01-14 | 12 | 21464 | 18179
2022-01-14 | 13 | 21622 | 18039
2022-01-14 | 14 | 21430 | 17852
2022-01-14 | 15 | 21533 | 17891
2022-01-14 | 16 | 21735 | 18292
2022-01-14 | 17 | 22398 | 19006
2022-01-14 | 18 | 24212 | 20343
2022-01-14 | 19 | 24202 | 20215
2022-01-14 | 20 | 23564 | 19827
2022-01-14 | 21 | 23347 | 19474
2022-01-14 | 22 | 23113 | 18915
2022-01-14 | 23 | 21377 | 18084
2022-01-14 | 24 | 21404 | 17603
2022-01-15 | 1 | 20306 | 16687
2022-01-15 | 2 | 20584 | 16482
2022-01-15 | 3 | 20429 | 16271
2022-01-15 | 4 | 20465 | 16372
2022-01-15 | 5 | 20811 | 16591
2022-01-15 | 6 | 20389 | 16788
2022-01-15 | 7 | 20729 | 17449
2022-01-15 | 8 | 21294 | 18191
2022-01-15 | 9 | 21875 | 18841
2022-01-15 | 10 | 21597 | 18878
2022-01-15 | 11 | 21373 | 18875
2022-01-15 | 12 | 20785 | 18626
2022-01-15 | 13 | 20797 | 18386
2022-01-15 | 14 | 20197 | 18028
2022-01-15 | 15 | 19844 | 17978
2022-01-15 | 16 | 20182 | 18617
2022-01-15 | 17 | 21854 | 19678
2022-01-15 | 18 | 23001 | 20762
2022-01-15 | 19 | 23196 | 20622
2022-01-15 | 20 | 22896 | 19928
2022-01-15 | 21 | 22317 | 19457
2022-01-15 | 22 | 21605 | 18698
2022-01-15 | 23 | 21368 | 18098
2022-01-15 | 24 | 20902 | 17290
2022-01-16 | 1 | 20214 | 16584
2022-01-16 | 2 | 19943 | 16301
2022-01-16 | 3 | 20052 | 15892
2022-01-16 | 4 | 20251 | 16238
2022-01-16 | 5 | 20359 | 16270
2022-01-16 | 6 | 20308 | 16268
2022-01-16 | 7 | 20291 | 16742
2022-01-16 | 8 | 20684 | 17184
2022-01-16 | 9 | 20925 | 17490
2022-01-16 | 10 | 20628 | 17572
2022-01-16 | 11 | 20686 | 17423
2022-01-16 | 12 | 20727 | 17254
2022-01-16 | 13 | 20445 | 17064
2022-01-16 | 14 | 19903 | 16851
2022-01-16 | 15 | 19931 | 16720
2022-01-16 | 16 | 20857 | 17217
2022-01-16 | 17 | 21144 | 18386
2022-01-16 | 18 | 22741 | 19952
2022-01-16 | 19 | 22716 | 19612
2022-01-16 | 20 | 22221 | 18564
2022-01-16 | 21 | 22272 | 18280
2022-01-16 | 22 | 21843 | 17864
2022-01-16 | 23 | 21242 | 17200
2022-01-16 | 24 | 20005 | 16479
2022-01-17 | 1 | 19354 | 15618
2022-01-17 | 2 | 19046 | 15092
2022-01-17 | 3 | 18138 | 14705
2022-01-17 | 4 | 17497 | 14591
2022-01-17 | 5 | 18027 | 14719
2022-01-17 | 6 | 18257 | 15302
2022-01-17 | 7 | 18849 | 16382
2022-01-17 | 8 | 19793 | 17332
2022-01-17 | 9 | 20444 | 17914
2022-01-17 | 10 | 21198 | 18164
2022-01-17 | 11 | 21553 | 18509
2022-01-17 | 12 | 21586 | 18552
2022-01-17 | 13 | 21156 | 18468
2022-01-17 | 14 | 20709 | 18305
2022-01-17 | 15 | 20338 | 18009
2022-01-17 | 16 | 20555 | 18050
2022-01-17 | 17 | 20844 | 18311
2022-01-17 | 18 | 21873 | 19172
2022-01-17 | 19 | 21616 | 18984
2022-01-17 | 20 | 21237 | 18638
2022-01-17 | 21 | 20761 | 18231
2022-01-17 | 22 | 19848 | 17475
2022-01-17 | 23 | 18754 | 16291
2022-01-17 | 24 | 17982 | 15480
2022-01-18 | 1 | 17070 | 14950
2022-01-18 | 2 | 17485 | 14623
2022-01-18 | 3 | 17395 | 14652
2022-01-18 | 4 | 16779 | 14588
2022-01-18 | 5 | 17935 | 15054
2022-01-18 | 6 | 17549 | 15532
2022-01-18 | 7 | 18812 | 16699
2022-01-18 | 8 | 19633 | 17893
2022-01-18 | 9 | 20296 | 18421
2022-01-18 | 10 | 20577 | 18636
2022-01-18 | 11 | 20808 | 18669
2022-01-18 | 12 | 20964 | 18667
2022-01-18 | 13 | 21084 | 18731
2022-01-18 | 14 | 20803 | 18376
2022-01-18 | 15 | 20541 | 18150
2022-01-18 | 16 | 20722 | 18360
2022-01-18 | 17 | 21061 | 18964
2022-01-18 | 18 | 22207 | 19821
2022-01-18 | 19 | 21936 | 19736
2022-01-18 | 20 | 21211 | 19118
2022-01-18 | 21 | 20167 | 18378
2022-01-18 | 22 | 19310 | 17856
2022-01-18 | 23 | 18940 | 16859
2022-01-18 | 24 | 18356 | 16040
2022-01-19 | 1 | 17254 | 15477
2022-01-19 | 2 | 17305 | 15190
2022-01-19 | 3 | 17230 | 14996
2022-01-19 | 4 | 17136 | 14972
2022-01-19 | 5 | 17300 | 15022
2022-01-19 | 6 | 18150 | 15397
2022-01-19 | 7 | 18987 | 16393
2022-01-19 | 8 | 20088 | 17535
2022-01-19 | 9 | 20768 | 18207
2022-01-19 | 10 | 20845 | 18311
2022-01-19 | 11 | 20787 | 18194
2022-01-19 | 12 | 20327 | 17980
2022-01-19 | 13 | 20178 | 17880
2022-01-19 | 14 | 20080 | 17698
2022-01-19 | 15 | 19915 | 17662
2022-01-19 | 16 | 20074 | 17831
2022-01-19 | 17 | 21059 | 18503
2022-01-19 | 18 | 22585 | 19587
2022-01-19 | 19 | 22658 | 19663
2022-01-19 | 20 | 22104 | 19125
2022-01-19 | 21 | 21664 | 18618
2022-01-19 | 22 | 20658 | 17910
2022-01-19 | 23 | 19473 | 17218
2022-01-19 | 24 | 19076 | 16557
2022-01-20 | 1 | 18673 | 16159
2022-01-20 | 2 | 18474 | 15938
2022-01-20 | 3 | 18311 | 15914
2022-01-20 | 4 | 18153 | 15796
2022-01-20 | 5 | 18360 | 16111
2022-01-20 | 6 | 19586 | 16620
2022-01-20 | 7 | 21302 | 17868
2022-01-20 | 8 | 21967 | 19344
2022-01-20 | 9 | 21890 | 19631
2022-01-20 | 10 | 21172 | 19050
2022-01-20 | 11 | 20602 | 18814
2022-01-20 | 12 | 21073 | 18669
2022-01-20 | 13 | 20316 | 18550
2022-01-20 | 14 | 20110 | 18495
2022-01-20 | 15 | 20018 | 18417
2022-01-20 | 16 | 20637 | 18700
2022-01-20 | 17 | 22159 | 19909
2022-01-20 | 18 | 23458 | 21349
2022-01-20 | 19 | 23414 | 21296
2022-01-20 | 20 | 22910 | 20736
2022-01-20 | 21 | 22588 | 20517
2022-01-20 | 22 | 22151 | 19806
2022-01-20 | 23 | 21385 | 18562
2022-01-20 | 24 | 20208 | 17755
2022-01-21 | 1 | 19698 | 17325
2022-01-21 | 2 | 19424 | 17056
2022-01-21 | 3 | 19082 | 16992
2022-01-21 | 4 | 19121 | 16937
2022-01-21 | 5 | 19241 | 16954
2022-01-21 | 6 | 19805 | 17535
2022-01-21 | 7 | 20657 | 18567
2022-01-21 | 8 | 22135 | 20085
2022-01-21 | 9 | 22041 | 20171
2022-01-21 | 10 | 21749 | 19747
2022-01-21 | 11 | 21511 | 19403
2022-01-21 | 12 | 21365 | 19166
2022-01-21 | 13 | 22081 | 19129
2022-01-21 | 14 | 21863 | 18790
2022-01-21 | 15 | 21446 | 18591
2022-01-21 | 16 | 21710 | 18837
2022-01-21 | 17 | 22337 | 19541
2022-01-21 | 18 | 23300 | 20785
2022-01-21 | 19 | 23268 | 20683
2022-01-21 | 20 | 23198 | 20359
2022-01-21 | 21 | 22665 | 19870
2022-01-21 | 22 | 21953 | 19195
2022-01-21 | 23 | 21393 | 18417
2022-01-21 | 24 | 20481 | 17851
2022-01-22 | 1 | 19594 | 16985
2022-01-22 | 2 | 19063 | 16544
2022-01-22 | 3 | 18509 | 16347
2022-01-22 | 4 | 18568 | 16394
2022-01-22 | 5 | 18364 | 16229
2022-01-22 | 6 | 18762 | 16367
2022-01-22 | 7 | 18920 | 16674
2022-01-22 | 8 | 19438 | 17213
2022-01-22 | 9 | 19522 | 17471
2022-01-22 | 10 | 20266 | 17959
2022-01-22 | 11 | 20532 | 18037
2022-01-22 | 12 | 20399 | 17986
2022-01-22 | 13 | 20758 | 18043
2022-01-22 | 14 | 21159 | 18132
2022-01-22 | 15 | 21819 | 18626
2022-01-22 | 16 | 21412 | 18632
2022-01-22 | 17 | 21597 | 18975
2022-01-22 | 18 | 22055 | 19717
2022-01-22 | 19 | 21860 | 19694
2022-01-22 | 20 | 21337 | 19075
2022-01-22 | 21 | 21146 | 18439
2022-01-22 | 22 | 20796 | 17649
2022-01-22 | 23 | 19892 | 17079
2022-01-22 | 24 | 18834 | 16397
2022-01-23 | 1 | 17902 | 15565
2022-01-23 | 2 | 17363 | 15389
2022-01-23 | 3 | 16763 | 15263
2022-01-23 | 4 | 17064 | 15132
2022-01-23 | 5 | 17694 | 15172
2022-01-23 | 6 | 17636 | 15327
2022-01-23 | 7 | 18092 | 15809
2022-01-23 | 8 | 18342 | 16360
2022-01-23 | 9 | 19139 | 16866
2022-01-23 | 10 | 20252 | 17483
2022-01-23 | 11 | 20701 | 17918
2022-01-23 | 12 | 20844 | 17754
2022-01-23 | 13 | 20960 | 17698
2022-01-23 | 14 | 20600 | 17245
2022-01-23 | 15 | 20271 | 17118
2022-01-23 | 16 | 20669 | 17414
2022-01-23 | 17 | 22357 | 18839
2022-01-23 | 18 | 23902 | 20287
2022-01-23 | 19 | 23870 | 20283
2022-01-23 | 20 | 23566 | 19840
2022-01-23 | 21 | 23045 | 19295
2022-01-23 | 22 | 22374 | 18736
2022-01-23 | 23 | 21514 | 17882
2022-01-23 | 24 | 20028 | 17175
2022-01-24 | 1 | 19211 | 16615
2022-01-24 | 2 | 19267 | 16316
2022-01-24 | 3 | 19247 | 16178
2022-01-24 | 4 | 18872 | 16061
2022-01-24 | 5 | 19124 | 16251
2022-01-24 | 6 | 19175 | 16854
2022-01-24 | 7 | 20250 | 18143
2022-01-24 | 8 | 21661 | 19378
2022-01-24 | 9 | 21931 | 19780
2022-01-24 | 10 | 22812 | 19914
2022-01-24 | 11 | 22996 | 20106
2022-01-24 | 12 | 22487 | 20054
2022-01-24 | 13 | 22550 | 19980
2022-01-24 | 14 | 22872 | 19824
2022-01-24 | 15 | 22798 | 19833
2022-01-24 | 16 | 22358 | 20061
2022-01-24 | 17 | 23066 | 20549
2022-01-24 | 18 | 23891 | 21261
2022-01-24 | 19 | 24186 | 21166
2022-01-24 | 20 | 23551 | 20542
2022-01-24 | 21 | 22671 | 19927
2022-01-24 | 22 | 22235 | 19041
2022-01-24 | 23 | 21122 | 17743
2022-01-24 | 24 | 19993 | 16905
2022-01-25 | 1 | 19322 | 16282
2022-01-25 | 2 | 19062 | 15898
2022-01-25 | 3 | 18944 | 15826
2022-01-25 | 4 | 18732 | 15892
2022-01-25 | 5 | 18889 | 15954
2022-01-25 | 6 | 19274 | 16416
2022-01-25 | 7 | 20333 | 17639
2022-01-25 | 8 | 21625 | 18867
2022-01-25 | 9 | 22184 | 19434
2022-01-25 | 10 | 22428 | 19345
2022-01-25 | 11 | 22752 | 19217
2022-01-25 | 12 | 22614 | 19058
2022-01-25 | 13 | 22466 | 18873
2022-01-25 | 14 | 21950 | 18626
2022-01-25 | 15 | 22149 | 18643
2022-01-25 | 16 | 21965 | 18854
2022-01-25 | 17 | 22495 | 19648
2022-01-25 | 18 | 23968 | 20662
2022-01-25 | 19 | 24326 | 21000
2022-01-25 | 20 | 23534 | 20466
2022-01-25 | 21 | 22892 | 20013
2022-01-25 | 22 | 22565 | 19183
2022-01-25 | 23 | 21325 | 18150
2022-01-25 | 24 | 20240 | 17347
2022-01-26 | 1 | 19529 | 16917
2022-01-26 | 2 | 19219 | 16743
2022-01-26 | 3 | 18799 | 16455
2022-01-26 | 4 | 19079 | 16504
2022-01-26 | 5 | 19332 | 16650
2022-01-26 | 6 | 19825 | 17281
2022-01-26 | 7 | 21060 | 18615
2022-01-26 | 8 | 22076 | 19796
2022-01-26 | 9 | 22729 | 20317
2022-01-26 | 10 | 22502 | 20156
2022-01-26 | 11 | 22487 | 19931
2022-01-26 | 12 | 21864 | 19375
2022-01-26 | 13 | 21875 | 19139
2022-01-26 | 14 | 21662 | 18894
2022-01-26 | 15 | 21692 | 18710
2022-01-26 | 16 | 21829 | 18966
2022-01-26 | 17 | 21865 | 19681
2022-01-26 | 18 | 22647 | 20594
2022-01-26 | 19 | 22842 | 20770
2022-01-26 | 20 | 22636 | 20463
2022-01-26 | 21 | 22056 | 19858
2022-01-26 | 22 | 22014 | 19357
2022-01-26 | 23 | 20651 | 18202
2022-01-26 | 24 | 19842 | 17321
2022-01-27 | 1 | 19028 | 16622
2022-01-27 | 2 | 18684 | 16253
2022-01-27 | 3 | 18488 | 16012
2022-01-27 | 4 | 18540 | 15806
2022-01-27 | 5 | 18638 | 16089
2022-01-27 | 6 | 19150 | 16698
2022-01-27 | 7 | 20232 | 17702
2022-01-27 | 8 | 21296 | 18799
2022-01-27 | 9 | 21561 | 19097
2022-01-27 | 10 | 21575 | 19248
2022-01-27 | 11 | 21976 | 19328
2022-01-27 | 12 | 22239 | 19335
2022-01-27 | 13 | 22330 | 19299
2022-01-27 | 14 | 22626 | 19233
2022-01-27 | 15 | 22517 | 19141
2022-01-27 | 16 | 22396 | 19177
2022-01-27 | 17 | 22858 | 19576
2022-01-27 | 18 | 23393 | 20168
2022-01-27 | 19 | 23528 | 20296
2022-01-27 | 20 | 22199 | 19642
2022-01-27 | 21 | 21999 | 19168
2022-01-27 | 22 | 21360 | 18578
2022-01-27 | 23 | 20536 | 17701
2022-01-27 | 24 | 19332 | 16831
2022-01-28 | 1 | 17951 | 16062
2022-01-28 | 2 | 17219 | 15568
2022-01-28 | 3 | 17434 | 15582
2022-01-28 | 4 | 17861 | 15836
2022-01-28 | 5 | 17943 | 16025
2022-01-28 | 6 | 19066 | 16590
2022-01-28 | 7 | 20210 | 17873
2022-01-28 | 8 | 21188 | 19005
2022-01-28 | 9 | 22344 | 19764
2022-01-28 | 10 | 21576 | 19561
2022-01-28 | 11 | 21179 | 19425
2022-01-28 | 12 | 21061 | 19033
2022-01-28 | 13 | 20896 | 18740
2022-01-28 | 14 | 20950 | 18593
2022-01-28 | 15 | 20924 | 18440
2022-01-28 | 16 | 21107 | 18540
2022-01-28 | 17 | 21989 | 19418
2022-01-28 | 18 | 23091 | 20757
2022-01-28 | 19 | 23386 | 20914
2022-01-28 | 20 | 22895 | 20551
2022-01-28 | 21 | 22703 | 20191
2022-01-28 | 22 | 22110 | 19383
2022-01-28 | 23 | 21253 | 18415
2022-01-28 | 24 | 20308 | 17625
2022-01-29 | 1 | 19941 | 17074
2022-01-29 | 2 | 19501 | 16628
2022-01-29 | 3 | 19362 | 16412
2022-01-29 | 4 | 19311 | 16365
2022-01-29 | 5 | 19422 | 16458
2022-01-29 | 6 | 19620 | 16731
2022-01-29 | 7 | 20412 | 17460
2022-01-29 | 8 | 21294 | 18372
2022-01-29 | 9 | 21781 | 18923
2022-01-29 | 10 | 21986 | 18875
2022-01-29 | 11 | 21741 | 18973
2022-01-29 | 12 | 21135 | 18832
2022-01-29 | 13 | 20857 | 18547
2022-01-29 | 14 | 20479 | 18164
2022-01-29 | 15 | 20370 | 17909
2022-01-29 | 16 | 20879 | 18171
2022-01-29 | 17 | 21443 | 18746
2022-01-29 | 18 | 22382 | 19923
2022-01-29 | 19 | 22734 | 20270
2022-01-29 | 20 | 22215 | 19466
2022-01-29 | 21 | 21244 | 18909
2022-01-29 | 22 | 21058 | 18288
2022-01-29 | 23 | 20342 | 17471
2022-01-29 | 24 | 19740 | 16856
2022-01-30 | 1 | 19377 | 16461
2022-01-30 | 2 | 19052 | 16347
2022-01-30 | 3 | 18815 | 15852
2022-01-30 | 4 | 18773 | 15764
2022-01-30 | 5 | 19302 | 15846
2022-01-30 | 6 | 19456 | 16099
2022-01-30 | 7 | 19777 | 16552
2022-01-30 | 8 | 19713 | 16959
2022-01-30 | 9 | 20260 | 17392
2022-01-30 | 10 | 20317 | 17765
2022-01-30 | 11 | 20304 | 17953
2022-01-30 | 12 | 20658 | 17957
2022-01-30 | 13 | 20542 | 17723
2022-01-30 | 14 | 20628 | 17498
2022-01-30 | 15 | 20932 | 17653
2022-01-30 | 16 | 21159 | 18116
2022-01-30 | 17 | 21693 | 19018
2022-01-30 | 18 | 22420 | 19745
2022-01-30 | 19 | 22097 | 19754
2022-01-30 | 20 | 21576 | 19064
2022-01-30 | 21 | 20893 | 18470
2022-01-30 | 22 | 20712 | 17947
2022-01-30 | 23 | 20262 | 17314
2022-01-30 | 24 | 19669 | 16497
2022-01-31 | 1 | 18589 | 15847
2022-01-31 | 2 | 18496 | 15572
2022-01-31 | 3 | 18276 | 15563
2022-01-31 | 4 | 18261 | 15508
2022-01-31 | 5 | 18866 | 15999
2022-01-31 | 6 | 19278 | 16585
2022-01-31 | 7 | 20217 | 17778
2022-01-31 | 8 | 21564 | 19129
2022-01-31 | 9 | 21725 | 19612
2022-01-31 | 10 | 22103 | 19606
2022-01-31 | 11 | 21366 | 19038
2022-01-31 | 12 | 20939 | 18595
2022-01-31 | 13 | 20466 | 18056
2022-01-31 | 14 | 20278 | 17828
2022-01-31 | 15 | 20001 | 17663
2022-01-31 | 16 | 20784 | 18053
2022-01-31 | 17 | 21474 | 18851
2022-01-31 | 18 | 22227 | 19811
2022-01-31 | 19 | 22453 | 20093
2022-01-31 | 20 | 21895 | 19388
2022-01-31 | 21 | 21520 | 18958
2022-01-31 | 22 | 20452 | 18047
2022-01-31 | 23 | 19082 | 16957
2022-01-31 | 24 | 18015 | 16079
2022-02-01 | 1 | 17942 | 15878
2022-02-01 | 2 | 17686 | 15276
2022-02-01 | 3 | 17545 | 15072
2022-02-01 | 4 | 17428 | 14972
2022-02-01 | 5 | 17581 | 15160
2022-02-01 | 6 | 18219 | 15761
2022-02-01 | 7 | 19319 | 16916
2022-02-01 | 8 | 20059 | 18015
2022-02-01 | 9 | 20334 | 18236
2022-02-01 | 10 | 20120 | 17901
2022-02-01 | 11 | 19704 | 17605
2022-02-01 | 12 | 19931 | 17287
2022-02-01 | 13 | 19786 | 17034
2022-02-01 | 14 | 19233 | 16863
2022-02-01 | 15 | 19064 | 16875
2022-02-01 | 16 | 19606 | 17319
2022-02-01 | 17 | 20614 | 18097
2022-02-01 | 18 | 21045 | 18803
2022-02-01 | 19 | 21492 | 19183
2022-02-01 | 20 | 21004 | 18589
2022-02-01 | 21 | 20587 | 18132
2022-02-01 | 22 | 19860 | 17447
2022-02-01 | 23 | 19012 | 16484
2022-02-01 | 24 | 18190 | 15518
2022-02-02 | 1 | 16718 | 14831
2022-02-02 | 2 | 16805 | 14572
2022-02-02 | 3 | 16743 | 14454
2022-02-02 | 4 | 16789 | 14519
2022-02-02 | 5 | 17022 | 14810
2022-02-02 | 6 | 16930 | 15307
2022-02-02 | 7 | 17785 | 16146
2022-02-02 | 8 | 19198 | 17298
2022-02-02 | 9 | 19907 | 18050
2022-02-02 | 10 | 19781 | 18107
2022-02-02 | 11 | 20272 | 18358
2022-02-02 | 12 | 20438 | 18521
2022-02-02 | 13 | 20768 | 18666
2022-02-02 | 14 | 20797 | 18615
2022-02-02 | 15 | 20598 | 18466
2022-02-02 | 16 | 20718 | 18637
2022-02-02 | 17 | 20966 | 18846
2022-02-02 | 18 | 21854 | 19354
2022-02-02 | 19 | 21977 | 19598
2022-02-02 | 20 | 21317 | 19126
2022-02-02 | 21 | 20975 | 18897
2022-02-02 | 22 | 20359 | 18075
2022-02-02 | 23 | 19027 | 17059
2022-02-02 | 24 | 18482 | 16419
2022-02-03 | 1 | 17870 | 15623
2022-02-03 | 2 | 17906 | 15258
2022-02-03 | 3 | 17677 | 15038
2022-02-03 | 4 | 17551 | 14972
2022-02-03 | 5 | 17623 | 15079
2022-02-03 | 6 | 17347 | 15391
2022-02-03 | 7 | 18228 | 16456
2022-02-03 | 8 | 19226 | 17520
2022-02-03 | 9 | 20435 | 18215
2022-02-03 | 10 | 20803 | 18553
2022-02-03 | 11 | 20945 | 18780
2022-02-03 | 12 | 20801 | 18915
2022-02-03 | 13 | 20707 | 19015
2022-02-03 | 14 | 20737 | 18880
2022-02-03 | 15 | 20716 | 18812
2022-02-03 | 16 | 20847 | 18898
2022-02-03 | 17 | 21745 | 19422
2022-02-03 | 18 | 22634 | 20263
2022-02-03 | 19 | 22123 | 20435
2022-02-03 | 20 | 22194 | 20140
2022-02-03 | 21 | 21845 | 19808
2022-02-03 | 22 | 21123 | 18887
2022-02-03 | 23 | 19691 | 17878
2022-02-03 | 24 | 18300 | 17029
2022-02-04 | 1 | 18846 | 16502
2022-02-04 | 2 | 18757 | 16225
2022-02-04 | 3 | 19043 | 16094
2022-02-04 | 4 | 19336 | 16129
2022-02-04 | 5 | 19310 | 16289
2022-02-04 | 6 | 19668 | 16690
2022-02-04 | 7 | 20506 | 17777
2022-02-04 | 8 | 21964 | 19056
2022-02-04 | 9 | 22634 | 19737
2022-02-04 | 10 | 22596 | 19975
2022-02-04 | 11 | 22450 | 20110
2022-02-04 | 12 | 22050 | 20070
2022-02-04 | 13 | 21919 | 19872
2022-02-04 | 14 | 21566 | 19523
2022-02-04 | 15 | 21332 | 19106
2022-02-04 | 16 | 21284 | 19010
2022-02-04 | 17 | 21747 | 19513
2022-02-04 | 18 | 22051 | 20053
2022-02-04 | 19 | 22441 | 20585
2022-02-04 | 20 | 21936 | 20146
2022-02-04 | 21 | 21709 | 19742
2022-02-04 | 22 | 21342 | 19156
2022-02-04 | 23 | 20806 | 18258
2022-02-04 | 24 | 20056 | 17494
2022-02-05 | 1 | 19329 | 16656
2022-02-05 | 2 | 18696 | 16197
2022-02-05 | 3 | 17959 | 15886
2022-02-05 | 4 | 18346 | 15843
2022-02-05 | 5 | 18507 | 15975
2022-02-05 | 6 | 18280 | 16184
2022-02-05 | 7 | 18872 | 16689
2022-02-05 | 8 | 19611 | 17386
2022-02-05 | 9 | 20359 | 18141
2022-02-05 | 10 | 20613 | 18608
2022-02-05 | 11 | 20847 | 18706
2022-02-05 | 12 | 20249 | 18570
2022-02-05 | 13 | 19868 | 18244
2022-02-05 | 14 | 19487 | 17938
2022-02-05 | 15 | 19224 | 17784
2022-02-05 | 16 | 19349 | 17866
2022-02-05 | 17 | 19679 | 18322
2022-02-05 | 18 | 20667 | 19194
2022-02-05 | 19 | 21499 | 19679
2022-02-05 | 20 | 21071 | 19006
2022-02-05 | 21 | 20292 | 18587
2022-02-05 | 22 | 19575 | 17996
2022-02-05 | 23 | 18905 | 17185
2022-02-05 | 24 | 18180 | 16418
2022-02-06 | 1 | 17913 | 15819
2022-02-06 | 2 | 18215 | 15508
2022-02-06 | 3 | 17646 | 15242
2022-02-06 | 4 | 17967 | 15112
2022-02-06 | 5 | 18228 | 15085
2022-02-06 | 6 | 17956 | 15253
2022-02-06 | 7 | 18267 | 15656
2022-02-06 | 8 | 19024 | 16253
2022-02-06 | 9 | 19314 | 16669
2022-02-06 | 10 | 19794 | 17166
2022-02-06 | 11 | 19972 | 17417
2022-02-06 | 12 | 19878 | 17384
2022-02-06 | 13 | 19364 | 17300
2022-02-06 | 14 | 18944 | 16976
2022-02-06 | 15 | 18707 | 16732
2022-02-06 | 16 | 18612 | 16839
2022-02-06 | 17 | 19596 | 17658
2022-02-06 | 18 | 20597 | 18633
2022-02-06 | 19 | 20671 | 18952
2022-02-06 | 20 | 20279 | 18370
2022-02-06 | 21 | 19624 | 17971
2022-02-06 | 22 | 18895 | 17285
2022-02-06 | 23 | 17995 | 16404
2022-02-06 | 24 | 17155 | 15477
2022-02-07 | 1 | 16755 | 14910
2022-02-07 | 2 | 16232 | 14571
2022-02-07 | 3 | 16033 | 14417
2022-02-07 | 4 | 16111 | 14507
2022-02-07 | 5 | 16203 | 14649
2022-02-07 | 6 | 17147 | 15569
2022-02-07 | 7 | 17905 | 16433
2022-02-07 | 8 | 19715 | 17914
2022-02-07 | 9 | 20268 | 18391
2022-02-07 | 10 | 20293 | 18393
2022-02-07 | 11 | 20072 | 18207
2022-02-07 | 12 | 19848 | 17932
2022-02-07 | 13 | 19543 | 17607
2022-02-07 | 14 | 19613 | 17579
2022-02-07 | 15 | 19250 | 17264
2022-02-07 | 16 | 19861 | 17765
2022-02-07 | 17 | 20699 | 18664
2022-02-07 | 18 | 21216 | 19412
2022-02-07 | 19 | 20937 | 19458
2022-02-07 | 20 | 21143 | 19001
2022-02-07 | 21 | 20653 | 18452
2022-02-07 | 22 | 20178 | 17902
2022-02-07 | 23 | 19389 | 17145
2022-02-07 | 24 | 18259 | 16072
2022-02-08 | 1 | 17535 | 15490
2022-02-08 | 2 | 17319 | 14957
2022-02-08 | 3 | 16900 | 14776
2022-02-08 | 4 | 16578 | 14533
2022-02-08 | 5 | 16802 | 14772
2022-02-08 | 6 | 17478 | 15403
2022-02-08 | 7 | 18769 | 16514
2022-02-08 | 8 | 20163 | 17996
2022-02-08 | 9 | 20157 | 18351
2022-02-08 | 10 | 19799 | 17992
2022-02-08 | 11 | 19405 | 17408
2022-02-08 | 12 | 19260 | 17276
2022-02-08 | 13 | 19181 | 17202
2022-02-08 | 14 | 18965 | 17019
2022-02-08 | 15 | 18674 | 16788
2022-02-08 | 16 | 18928 | 16983
2022-02-08 | 17 | 19776 | 17747
2022-02-08 | 18 | 20913 | 18797
2022-02-08 | 19 | 21486 | 19384
2022-02-08 | 20 | 20977 | 18900
2022-02-08 | 21 | 20292 | 18257
2022-02-08 | 22 | 19429 | 17442
2022-02-08 | 23 | 18387 | 16407
2022-02-08 | 24 | 17380 | 15386
2022-02-09 | 1 | 16640 | 14766
2022-02-09 | 2 | 16704 | 14475
2022-02-09 | 3 | 16497 | 14209
2022-02-09 | 4 | 16592 | 14210
2022-02-09 | 5 | 16776 | 14480
2022-02-09 | 6 | 17102 | 15024
2022-02-09 | 7 | 18318 | 16209
2022-02-09 | 8 | 19254 | 17407
2022-02-09 | 9 | 19453 | 17540
2022-02-09 | 10 | 19116 | 17341
2022-02-09 | 11 | 18962 | 17027
2022-02-09 | 12 | 18380 | 16519
2022-02-09 | 13 | 18226 | 16293
2022-02-09 | 14 | 18296 | 16361
2022-02-09 | 15 | 17969 | 16156
2022-02-09 | 16 | 18661 | 16736
2022-02-09 | 17 | 19551 | 17617
2022-02-09 | 18 | 20339 | 18508
2022-02-09 | 19 | 20798 | 18874
2022-02-09 | 20 | 20328 | 18406
2022-02-09 | 21 | 19790 | 17893
2022-02-09 | 22 | 19036 | 17187
2022-02-09 | 23 | 17754 | 16169
2022-02-09 | 24 | 16769 | 14998
2022-02-10 | 1 | 16497 | 14404
2022-02-10 | 2 | 16054 | 13971
2022-02-10 | 3 | 16009 | 13812
2022-02-10 | 4 | 16147 | 13796
2022-02-10 | 5 | 16038 | 13952
2022-02-10 | 6 | 16440 | 14583
2022-02-10 | 7 | 17254 | 15845
2022-02-10 | 8 | 18812 | 17208
2022-02-10 | 9 | 19855 | 17928
2022-02-10 | 10 | 19606 | 17700
2022-02-10 | 11 | 19570 | 17543
2022-02-10 | 12 | 19686 | 17832
2022-02-10 | 13 | 19569 | 17812
2022-02-10 | 14 | 19102 | 17545
2022-02-10 | 15 | 19120 | 17591
2022-02-10 | 16 | 19110 | 17624
2022-02-10 | 17 | 20002 | 18302
2022-02-10 | 18 | 20940 | 19220
2022-02-10 | 19 | 21342 | 19431
2022-02-10 | 20 | 20704 | 18871
2022-02-10 | 21 | 20133 | 18257
2022-02-10 | 22 | 18955 | 17266
2022-02-10 | 23 | 17873 | 16258
2022-02-10 | 24 | 17048 | 15301
2022-02-11 | 1 | 16467 | 14669
2022-02-11 | 2 | 16527 | 14383
2022-02-11 | 3 | 16557 | 14107
2022-02-11 | 4 | 16579 | 13961
2022-02-11 | 5 | 16768 | 14118
2022-02-11 | 6 | 16738 | 14630
2022-02-11 | 7 | 17733 | 15879
2022-02-11 | 8 | 19123 | 17132
2022-02-11 | 9 | 19610 | 17589
2022-02-11 | 10 | 19967 | 17893
2022-02-11 | 11 | 19575 | 17934
2022-02-11 | 12 | 19575 | 17997
2022-02-11 | 13 | 19748 | 17998
2022-02-11 | 14 | 19697 | 18096
2022-02-11 | 15 | 19691 | 18003
2022-02-11 | 16 | 19659 | 18045
2022-02-11 | 17 | 20070 | 18409
2022-02-11 | 18 | 20380 | 18815
2022-02-11 | 19 | 20150 | 18580
2022-02-11 | 20 | 19773 | 18106
2022-02-11 | 21 | 19608 | 17786
2022-02-11 | 22 | 18742 | 16992
2022-02-11 | 23 | 17922 | 16086
2022-02-11 | 24 | 17325 | 15185
2022-02-12 | 1 | 16608 | 14432
2022-02-12 | 2 | 16263 | 14048
2022-02-12 | 3 | 15966 | 13761
2022-02-12 | 4 | 15899 | 13762
2022-02-12 | 5 | 15997 | 13867
2022-02-12 | 6 | 16606 | 14268
2022-02-12 | 7 | 17368 | 14891
2022-02-12 | 8 | 18197 | 15850
2022-02-12 | 9 | 18507 | 16496
2022-02-12 | 10 | 19091 | 17067
2022-02-12 | 11 | 19477 | 17473
2022-02-12 | 12 | 19227 | 17245
2022-02-12 | 13 | 18937 | 17110
2022-02-12 | 14 | 18816 | 17006
2022-02-12 | 15 | 18828 | 17015
2022-02-12 | 16 | 18879 | 17133
2022-02-12 | 17 | 19680 | 17851
2022-02-12 | 18 | 20764 | 18964
2022-02-12 | 19 | 21438 | 19509
2022-02-12 | 20 | 20971 | 19134
2022-02-12 | 21 | 20528 | 18763
2022-02-12 | 22 | 19926 | 18103
2022-02-12 | 23 | 19169 | 17468
2022-02-12 | 24 | 18676 | 16813
2022-02-13 | 1 | 17883 | 16231
2022-02-13 | 2 | 17623 | 15899
2022-02-13 | 3 | 17588 | 15788
2022-02-13 | 4 | 17303 | 15678
2022-02-13 | 5 | 17697 | 15869
2022-02-13 | 6 | 17748 | 16019
2022-02-13 | 7 | 18250 | 16644
2022-02-13 | 8 | 19101 | 17318
2022-02-13 | 9 | 18936 | 17500
2022-02-13 | 10 | 19052 | 17621
2022-02-13 | 11 | 18990 | 17471
2022-02-13 | 12 | 19170 | 17475
2022-02-13 | 13 | 19490 | 17497
2022-02-13 | 14 | 19465 | 17392
2022-02-13 | 15 | 19090 | 17124
2022-02-13 | 16 | 19289 | 17510
2022-02-13 | 17 | 20319 | 18618
2022-02-13 | 18 | 21767 | 19829
2022-02-13 | 19 | 22323 | 20272
2022-02-13 | 20 | 21618 | 19500
2022-02-13 | 21 | 21056 | 19030
2022-02-13 | 22 | 21021 | 18529
2022-02-13 | 23 | 20115 | 17787
2022-02-13 | 24 | 20028 | 17131
2022-02-14 | 1 | 19824 | 16504
2022-02-14 | 2 | 19436 | 16258
2022-02-14 | 3 | 19628 | 16319
2022-02-14 | 4 | 19470 | 16360
2022-02-14 | 5 | 19781 | 16551
2022-02-14 | 6 | 19863 | 17179
2022-02-14 | 7 | 20527 | 18431
2022-02-14 | 8 | 21527 | 19694
2022-02-14 | 9 | 21690 | 19651
2022-02-14 | 10 | 21671 | 19178
2022-02-14 | 11 | 21274 | 18729
2022-02-14 | 12 | 21003 | 18321
2022-02-14 | 13 | 20676 | 18079
2022-02-14 | 14 | 21034 | 17871
2022-02-14 | 15 | 20836 | 17601
2022-02-14 | 16 | 21050 | 17952
2022-02-14 | 17 | 21887 | 19189
2022-02-14 | 18 | 22925 | 20487
2022-02-14 | 19 | 23442 | 20918
2022-02-14 | 20 | 23438 | 20594
2022-02-14 | 21 | 22779 | 19904
2022-02-14 | 22 | 22476 | 19173
2022-02-14 | 23 | 21335 | 18145
2022-02-14 | 24 | 20369 | 17285
2022-02-15 | 1 | 19498 | 16519
2022-02-15 | 2 | 19487 | 16213
2022-02-15 | 3 | 19487 | 16140
2022-02-15 | 4 | 19426 | 16068
2022-02-15 | 5 | 19710 | 16236
2022-02-15 | 6 | 20088 | 16812
2022-02-15 | 7 | 21003 | 18134
2022-02-15 | 8 | 21938 | 19440
2022-02-15 | 9 | 22402 | 19601
2022-02-15 | 10 | 21545 | 18800
2022-02-15 | 11 | 21327 | 18287
2022-02-15 | 12 | 21026 | 17891
2022-02-15 | 13 | 20618 | 17514
2022-02-15 | 14 | 20386 | 17253
2022-02-15 | 15 | 20215 | 17083
2022-02-15 | 16 | 20466 | 17334
2022-02-15 | 17 | 21168 | 18421
2022-02-15 | 18 | 22539 | 19858
2022-02-15 | 19 | 22808 | 20188
2022-02-15 | 20 | 22586 | 19627
2022-02-15 | 21 | 22191 | 18892
2022-02-15 | 22 | 21632 | 18171
2022-02-15 | 23 | 20446 | 17151
2022-02-15 | 24 | 19597 | 16122
2022-02-16 | 1 | 17279 | 15427
2022-02-16 | 2 | 17252 | 15163
2022-02-16 | 3 | 16822 | 14953
2022-02-16 | 4 | 17094 | 14916
2022-02-16 | 5 | 17240 | 15025
2022-02-16 | 6 | 17621 | 15503
2022-02-16 | 7 | 18763 | 16511
2022-02-16 | 8 | 20131 | 17710
2022-02-16 | 9 | 20771 | 18179
2022-02-16 | 10 | 20788 | 17963
2022-02-16 | 11 | 20363 | 17447
2022-02-16 | 12 | 18789 | 17134
2022-02-16 | 13 | 18515 | 16583
2022-02-16 | 14 | 18271 | 16469
2022-02-16 | 15 | 18743 | 16656
2022-02-16 | 16 | 19295 | 17242
2022-02-16 | 17 | 19738 | 17977
2022-02-16 | 18 | 20416 | 18583
2022-02-16 | 19 | 20171 | 18571
2022-02-16 | 20 | 19633 | 18002
2022-02-16 | 21 | 19080 | 17477
2022-02-16 | 22 | 18822 | 16714
2022-02-16 | 23 | 17632 | 15757
2022-02-16 | 24 | 16736 | 14900
2022-02-17 | 1 | 16520 | 14224
2022-02-17 | 2 | 16731 | 14074
2022-02-17 | 3 | 16867 | 13879
2022-02-17 | 4 | 16742 | 13887
2022-02-17 | 5 | 16949 | 14105
2022-02-17 | 6 | 16822 | 14688
2022-02-17 | 7 | 17691 | 16153
2022-02-17 | 8 | 18269 | 16946
2022-02-17 | 9 | 18651 | 17472
2022-02-17 | 10 | 19047 | 17983
2022-02-17 | 11 | 18672 | 17680
2022-02-17 | 12 | 19039 | 18038
2022-02-17 | 13 | 19397 | 18399
2022-02-17 | 14 | 19285 | 18423
2022-02-17 | 15 | 19277 | 18360
2022-02-17 | 16 | 19267 | 18362
2022-02-17 | 17 | 19608 | 18918
2022-02-17 | 18 | 20147 | 19424
2022-02-17 | 19 | 20399 | 19525
2022-02-17 | 20 | 19970 | 19265
2022-02-17 | 21 | 19716 | 18847
2022-02-17 | 22 | 19405 | 18029
2022-02-17 | 23 | 18321 | 17104
2022-02-17 | 24 | 17517 | 16251
2022-02-18 | 1 | 16804 | 15772
2022-02-18 | 2 | 16548 | 15355
2022-02-18 | 3 | 16616 | 15284
2022-02-18 | 4 | 16356 | 15259
2022-02-18 | 5 | 16438 | 15489
2022-02-18 | 6 | 16973 | 16093
2022-02-18 | 7 | 18135 | 17134
2022-02-18 | 8 | 19188 | 18123
2022-02-18 | 9 | 19664 | 18612
2022-02-18 | 10 | 19783 | 18611
2022-02-18 | 11 | 20001 | 18448
2022-02-18 | 12 | 19774 | 18270
2022-02-18 | 13 | 19708 | 18239
2022-02-18 | 14 | 19492 | 17865
2022-02-18 | 15 | 18548 | 17428
2022-02-18 | 16 | 18164 | 17440
2022-02-18 | 17 | 19143 | 17989
2022-02-18 | 18 | 19636 | 18642
2022-02-18 | 19 | 20574 | 19277
2022-02-18 | 20 | 20573 | 19223
2022-02-18 | 21 | 20454 | 18925
2022-02-18 | 22 | 19895 | 18257
2022-02-18 | 23 | 19172 | 17443
2022-02-18 | 24 | 18618 | 16399
2022-02-19 | 1 | 17857 | 15735
2022-02-19 | 2 | 17759 | 15301
2022-02-19 | 3 | 17720 | 15130
2022-02-19 | 4 | 17697 | 14799
2022-02-19 | 5 | 17524 | 14834
2022-02-19 | 6 | 17590 | 15100
2022-02-19 | 7 | 17774 | 15576
2022-02-19 | 8 | 18542 | 16304
2022-02-19 | 9 | 18652 | 16710
2022-02-19 | 10 | 18550 | 16799
2022-02-19 | 11 | 18540 | 16779
2022-02-19 | 12 | 18968 | 16988
2022-02-19 | 13 | 19201 | 16986
2022-02-19 | 14 | 18968 | 16770
2022-02-19 | 15 | 18774 | 16756
2022-02-19 | 16 | 18990 | 16945
2022-02-19 | 17 | 19955 | 17566
2022-02-19 | 18 | 19880 | 18654
2022-02-19 | 19 | 20306 | 19470
2022-02-19 | 20 | 20108 | 19068
2022-02-19 | 21 | 19725 | 18468
2022-02-19 | 22 | 19628 | 17812
2022-02-19 | 23 | 18839 | 17209
2022-02-19 | 24 | 17575 | 16352
2022-02-20 | 1 | 17405 | 15705
2022-02-20 | 2 | 16984 | 15211
2022-02-20 | 3 | 16869 | 14956
2022-02-20 | 4 | 16419 | 14750
2022-02-20 | 5 | 16549 | 14836
2022-02-20 | 6 | 16486 | 14914
2022-02-20 | 7 | 16716 | 15289
2022-02-20 | 8 | 17148 | 15734
2022-02-20 | 9 | 17475 | 16131
2022-02-20 | 10 | 17963 | 16406
2022-02-20 | 11 | 17872 | 16310
2022-02-20 | 12 | 17528 | 15997
2022-02-20 | 13 | 18002 | 15921
2022-02-20 | 14 | 17628 | 15646
2022-02-20 | 15 | 17551 | 15285
2022-02-20 | 16 | 17300 | 15378
2022-02-20 | 17 | 17718 | 16002
2022-02-20 | 18 | 18371 | 16854
2022-02-20 | 19 | 18773 | 17474
2022-02-20 | 20 | 19171 | 17316
2022-02-20 | 21 | 18618 | 16718
2022-02-20 | 22 | 17928 | 16118
2022-02-20 | 23 | 17450 | 15629
2022-02-20 | 24 | 17019 | 15002
2022-02-21 | 1 | 16363 | 14542
2022-02-21 | 2 | 16115 | 14207
2022-02-21 | 3 | 16104 | 14086
2022-02-21 | 4 | 15587 | 13824
2022-02-21 | 5 | 15899 | 13921
2022-02-21 | 6 | 16289 | 14263
2022-02-21 | 7 | 16810 | 14857
2022-02-21 | 8 | 17647 | 15447
2022-02-21 | 9 | 17587 | 15747
2022-02-21 | 10 | 17881 | 15774
2022-02-21 | 11 | 17447 | 15656
2022-02-21 | 12 | 16951 | 15260
2022-02-21 | 13 | 16794 | 15180
2022-02-21 | 14 | 16803 | 15082
2022-02-21 | 15 | 16629 | 15083
2022-02-21 | 16 | 16887 | 15507
2022-02-21 | 17 | 17519 | 16289
2022-02-21 | 18 | 18511 | 17304
2022-02-21 | 19 | 18979 | 17654
2022-02-21 | 20 | 18581 | 17267
2022-02-21 | 21 | 18292 | 16896
2022-02-21 | 22 | 18001 | 16413
2022-02-21 | 23 | 17501 | 15799
2022-02-21 | 24 | 17008 | 15121
2022-02-22 | 1 | 16525 | 14547
2022-02-22 | 2 | 16235 | 14102
2022-02-22 | 3 | 16210 | 13991
2022-02-22 | 4 | 16413 | 14160
2022-02-22 | 5 | 17002 | 14490
2022-02-22 | 6 | 16836 | 14843
2022-02-22 | 7 | 17688 | 16064
2022-02-22 | 8 | 18913 | 17482
2022-02-22 | 9 | 19350 | 17907
2022-02-22 | 10 | 19486 | 18048
2022-02-22 | 11 | 19424 | 18044
2022-02-22 | 12 | 19430 | 18045
2022-02-22 | 13 | 19321 | 17973
2022-02-22 | 14 | 19541 | 18162
2022-02-22 | 15 | 19743 | 18400
2022-02-22 | 16 | 19962 | 18631
2022-02-22 | 17 | 20294 | 18913
2022-02-22 | 18 | 19970 | 19080
2022-02-22 | 19 | 19656 | 18817
2022-02-22 | 20 | 19139 | 18465
2022-02-22 | 21 | 19255 | 17960
2022-02-22 | 22 | 18589 | 17160
2022-02-22 | 23 | 17391 | 16031
2022-02-22 | 24 | 16137 | 14817
2022-02-23 | 1 | 15907 | 14273
2022-02-23 | 2 | 16227 | 14125
2022-02-23 | 3 | 16448 | 13965
2022-02-23 | 4 | 15958 | 13964
2022-02-23 | 5 | 15637 | 14226
2022-02-23 | 6 | 16538 | 15053
2022-02-23 | 7 | 17324 | 16185
2022-02-23 | 8 | 18862 | 17622
2022-02-23 | 9 | 19289 | 18128
2022-02-23 | 10 | 19546 | 18202
2022-02-23 | 11 | 19368 | 18069
2022-02-23 | 12 | 19217 | 17882
2022-02-23 | 13 | 19189 | 17826
2022-02-23 | 14 | 19017 | 17619
2022-02-23 | 15 | 18952 | 17543
2022-02-23 | 16 | 19411 | 17827
2022-02-23 | 17 | 19814 | 18410
2022-02-23 | 18 | 20614 | 19487
2022-02-23 | 19 | 21266 | 20059
2022-02-23 | 20 | 20815 | 19852
2022-02-23 | 21 | 20441 | 19469
2022-02-23 | 22 | 19616 | 18744
2022-02-23 | 23 | 18957 | 17814
2022-02-23 | 24 | 18099 | 16906
2022-02-24 | 1 | 17513 | 16361
2022-02-24 | 2 | 17323 | 16137
2022-02-24 | 3 | 17173 | 15986
2022-02-24 | 4 | 16837 | 15688
2022-02-24 | 5 | 17078 | 15895
2022-02-24 | 6 | 17808 | 16482
2022-02-24 | 7 | 19262 | 18036
2022-02-24 | 8 | 20359 | 19147
2022-02-24 | 9 | 19957 | 18863
2022-02-24 | 10 | 19649 | 18149
2022-02-24 | 11 | 19733 | 17699
2022-02-24 | 12 | 19336 | 17259
2022-02-24 | 13 | 19198 | 16963
2022-02-24 | 14 | 18995 | 16839
2022-02-24 | 15 | 18811 | 16570
2022-02-24 | 16 | 19017 | 16764
2022-02-24 | 17 | 20270 | 17966
2022-02-24 | 18 | 21054 | 19008
2022-02-24 | 19 | 21586 | 19530
2022-02-24 | 20 | 22175 | 19861
2022-02-24 | 21 | 22209 | 19438
2022-02-24 | 22 | 21420 | 18581
2022-02-24 | 23 | 20179 | 17469
2022-02-24 | 24 | 19271 | 16623
2022-02-25 | 1 | 18670 | 15877
2022-02-25 | 2 | 18052 | 15577
2022-02-25 | 3 | 18166 | 15470
2022-02-25 | 4 | 18213 | 15545
2022-02-25 | 5 | 18659 | 15848
2022-02-25 | 6 | 19192 | 16511
2022-02-25 | 7 | 20225 | 17862
2022-02-25 | 8 | 21226 | 18980
2022-02-25 | 9 | 21678 | 19425
2022-02-25 | 10 | 22127 | 19786
2022-02-25 | 11 | 22181 | 19771
2022-02-25 | 12 | 22049 | 19424
2022-02-25 | 13 | 21041 | 18901
2022-02-25 | 14 | 20685 | 18533
2022-02-25 | 15 | 20320 | 18078
2022-02-25 | 16 | 20778 | 18263
2022-02-25 | 17 | 20915 | 18767
2022-02-25 | 18 | 21530 | 19560
2022-02-25 | 19 | 21577 | 19878
2022-02-25 | 20 | 21459 | 19694
2022-02-25 | 21 | 21212 | 19347
2022-02-25 | 22 | 20313 | 18601
2022-02-25 | 23 | 19851 | 17787
2022-02-25 | 24 | 19139 | 16876
2022-02-26 | 1 | 18666 | 16197
2022-02-26 | 2 | 17781 | 15603
2022-02-26 | 3 | 17660 | 15138
2022-02-26 | 4 | 17622 | 15173
2022-02-26 | 5 | 17942 | 15367
2022-02-26 | 6 | 18841 | 15653
2022-02-26 | 7 | 19343 | 16541
2022-02-26 | 8 | 19919 | 17032
2022-02-26 | 9 | 19706 | 17217
2022-02-26 | 10 | 19691 | 17051
2022-02-26 | 11 | 19414 | 16842
2022-02-26 | 12 | 19001 | 16562
2022-02-26 | 13 | 18919 | 16554
2022-02-26 | 14 | 18860 | 16578
2022-02-26 | 15 | 18777 | 16553
2022-02-26 | 16 | 18863 | 16510
2022-02-26 | 17 | 19280 | 17044
2022-02-26 | 18 | 20178 | 17840
2022-02-26 | 19 | 20874 | 18182
2022-02-26 | 20 | 20251 | 17812
2022-02-26 | 21 | 19402 | 17293
2022-02-26 | 22 | 19036 | 16881
2022-02-26 | 23 | 18564 | 16274
2022-02-26 | 24 | 17940 | 15448
2022-02-27 | 1 | 16827 | 14805
2022-02-27 | 2 | 16466 | 14347
2022-02-27 | 3 | 16556 | 14136
2022-02-27 | 4 | 16605 | 14061
2022-02-27 | 5 | 16748 | 14142
2022-02-27 | 6 | 17140 | 14389
2022-02-27 | 7 | 17177 | 14947
2022-02-27 | 8 | 17524 | 15266
2022-02-27 | 9 | 18145 | 15727
2022-02-27 | 10 | 18560 | 16300
2022-02-27 | 11 | 18279 | 16158
2022-02-27 | 12 | 18023 | 16065
2022-02-27 | 13 | 17843 | 16016
2022-02-27 | 14 | 18225 | 16044
2022-02-27 | 15 | 18321 | 16024
2022-02-27 | 16 | 18405 | 16089
2022-02-27 | 17 | 19183 | 16974
2022-02-27 | 18 | 19941 | 18068
2022-02-27 | 19 | 20461 | 18662
2022-02-27 | 20 | 19966 | 18428
2022-02-27 | 21 | 19693 | 18043
2022-02-27 | 22 | 18972 | 17324
2022-02-27 | 23 | 18088 | 16500
2022-02-27 | 24 | 17400 | 15784
2022-02-28 | 1 | 17583 | 15399
2022-02-28 | 2 | 17707 | 15298
2022-02-28 | 3 | 17648 | 15315
2022-02-28 | 4 | 17441 | 15373
2022-02-28 | 5 | 17780 | 15609
2022-02-28 | 6 | 18503 | 16425
2022-02-28 | 7 | 19920 | 17949
2022-02-28 | 8 | 21073 | 18967
2022-02-28 | 9 | 20164 | 18321
2022-02-28 | 10 | 19974 | 17719
2022-02-28 | 11 | 20127 | 17356
2022-02-28 | 12 | 20029 | 17101
2022-02-28 | 13 | 19829 | 17121
2022-02-28 | 14 | 19807 | 17179
2022-02-28 | 15 | 19913 | 17372
2022-02-28 | 16 | 20169 | 17811
2022-02-28 | 17 | 20714 | 18474
2022-02-28 | 18 | 20978 | 19569
2022-02-28 | 19 | 21811 | 19996
2022-02-28 | 20 | 21670 | 19392
2022-02-28 | 21 | 21435 | 19084
2022-02-28 | 22 | 20905 | 18579
2022-02-28 | 23 | 19766 | 17355
2022-02-28 | 24 | 18325 | 16435
2022-03-01 | 1 | 17981 | 15450
2022-03-01 | 2 | 17600 | 15105
2022-03-01 | 3 | 17725 | 15141
2022-03-01 | 4 | 17636 | 15121
2022-03-01 | 5 | 18059 | 15351
2022-03-01 | 6 | 18202 | 15738
2022-03-01 | 7 | 18946 | 16643
2022-03-01 | 8 | 20237 | 17917
2022-03-01 | 9 | 20752 | 18575
2022-03-01 | 10 | 20538 | 18260
2022-03-01 | 11 | 20698 | 18322
2022-03-01 | 12 | 20869 | 18213
2022-03-01 | 13 | 20130 | 17637
2022-03-01 | 14 | 19617 | 17543
2022-03-01 | 15 | 19528 | 17704
2022-03-01 | 16 | 19338 | 17447
2022-03-01 | 17 | 19710 | 17963
2022-03-01 | 18 | 20357 | 18423
2022-03-01 | 19 | 20756 | 18818
2022-03-01 | 20 | 20837 | 18547
2022-03-01 | 21 | 20657 | 18407
2022-03-01 | 22 | 19868 | 17629
2022-03-01 | 23 | 18825 | 16899
2022-03-01 | 24 | 17695 | 15969
2022-03-02 | 1 | 16822 | 15072
2022-03-02 | 2 | 16432 | 14808
2022-03-02 | 3 | 16283 | 14746
2022-03-02 | 4 | 16145 | 14714
2022-03-02 | 5 | 16158 | 14664
2022-03-02 | 6 | 16693 | 15250
2022-03-02 | 7 | 18550 | 16667
2022-03-02 | 8 | 19331 | 17905
2022-03-02 | 9 | 19331 | 18016
2022-03-02 | 10 | 19125 | 17342
2022-03-02 | 11 | 18277 | 16557
2022-03-02 | 12 | 17528 | 16056
2022-03-02 | 13 | 17341 | 15913
2022-03-02 | 14 | 17944 | 16510
2022-03-02 | 15 | 18444 | 17025
2022-03-02 | 16 | 18530 | 17378
2022-03-02 | 17 | 19485 | 18300
2022-03-02 | 18 | 20118 | 18914
2022-03-02 | 19 | 20563 | 19307
2022-03-02 | 20 | 20183 | 18840
2022-03-02 | 21 | 19704 | 18147
2022-03-02 | 22 | 18676 | 17233
2022-03-02 | 23 | 17342 | 16366
2022-03-02 | 24 | 16421 | 15394
2022-03-03 | 1 | 15844 | 14817
2022-03-03 | 2 | 15936 | 14694
2022-03-03 | 3 | 16274 | 14617
2022-03-03 | 4 | 16474 | 14861
2022-03-03 | 5 | 16749 | 15147
2022-03-03 | 6 | 17370 | 15842
2022-03-03 | 7 | 18649 | 17004
2022-03-03 | 8 | 19066 | 18034
2022-03-03 | 9 | 19480 | 18355
2022-03-03 | 10 | 19364 | 17968
2022-03-03 | 11 | 19385 | 17751
2022-03-03 | 12 | 18723 | 17222
2022-03-03 | 13 | 18408 | 16874
2022-03-03 | 14 | 18064 | 16559
2022-03-03 | 15 | 18140 | 16542
2022-03-03 | 16 | 18090 | 16826
2022-03-03 | 17 | 19007 | 17538
2022-03-03 | 18 | 19666 | 18595
2022-03-03 | 19 | 20614 | 19635
2022-03-03 | 20 | 20819 | 19763
2022-03-03 | 21 | 20475 | 19406
2022-03-03 | 22 | 19750 | 18768
2022-03-03 | 23 | 18948 | 17809
2022-03-03 | 24 | 17980 | 16749
2022-03-04 | 1 | 17843 | 16187
2022-03-04 | 2 | 17665 | 15611
2022-03-04 | 3 | 17682 | 15442
2022-03-04 | 4 | 17627 | 15421
2022-03-04 | 5 | 17843 | 15695
2022-03-04 | 6 | 17680 | 16207
2022-03-04 | 7 | 19467 | 17367
2022-03-04 | 8 | 20238 | 18177
2022-03-04 | 9 | 20250 | 18212
2022-03-04 | 10 | 19871 | 17718
2022-03-04 | 11 | 19153 | 17025
2022-03-04 | 12 | 18758 | 16663
2022-03-04 | 13 | 18494 | 16402
2022-03-04 | 14 | 17882 | 16000
2022-03-04 | 15 | 17954 | 16091
2022-03-04 | 16 | 18112 | 16242
2022-03-04 | 17 | 18622 | 16831
2022-03-04 | 18 | 19400 | 17896
2022-03-04 | 19 | 20190 | 18664
2022-03-04 | 20 | 20132 | 18594
2022-03-04 | 21 | 19785 | 18237
2022-03-04 | 22 | 19220 | 17621
2022-03-04 | 23 | 18370 | 16723
2022-03-04 | 24 | 17611 | 15808
2022-03-05 | 1 | 16948 | 15182
2022-03-05 | 2 | 16502 | 14836
2022-03-05 | 3 | 15629 | 14430
2022-03-05 | 4 | 15394 | 14216
2022-03-05 | 5 | 15566 | 14372
2022-03-05 | 6 | 15986 | 14667
2022-03-05 | 7 | 16473 | 15115
2022-03-05 | 8 | 17075 | 15465
2022-03-05 | 9 | 17539 | 15761
2022-03-05 | 10 | 18081 | 16014
2022-03-05 | 11 | 17776 | 15797
2022-03-05 | 12 | 17620 | 15544
2022-03-05 | 13 | 17643 | 15460
2022-03-05 | 14 | 17307 | 15329
2022-03-05 | 15 | 17519 | 15408
2022-03-05 | 16 | 17989 | 15887
2022-03-05 | 17 | 18659 | 16559
2022-03-05 | 18 | 18977 | 17102
2022-03-05 | 19 | 19511 | 17733
2022-03-05 | 20 | 18818 | 17348
2022-03-05 | 21 | 18318 | 16738
2022-03-05 | 22 | 17951 | 16003
2022-03-05 | 23 | 16904 | 15243
2022-03-05 | 24 | 16133 | 14368
2022-03-06 | 1 | 15672 | 13783
2022-03-06 | 2 | 15665 | 13427
2022-03-06 | 3 | 15483 | 13209
2022-03-06 | 4 | 15518 | 13020
2022-03-06 | 5 | 15386 | 12903
2022-03-06 | 6 | 15591 | 13042
2022-03-06 | 7 | 15815 | 13434
2022-03-06 | 8 | 15730 | 13684
2022-03-06 | 9 | 15880 | 14000
2022-03-06 | 10 | 15775 | 13762
2022-03-06 | 11 | 15601 | 13601
2022-03-06 | 12 | 15807 | 13685
2022-03-06 | 13 | 16216 | 13609
2022-03-06 | 14 | 15605 | 13434
2022-03-06 | 15 | 15814 | 13658
2022-03-06 | 16 | 16788 | 14096
2022-03-06 | 17 | 17292 | 14906
2022-03-06 | 18 | 18259 | 16164
2022-03-06 | 19 | 18891 | 16875
2022-03-06 | 20 | 18811 | 16741
2022-03-06 | 21 | 18532 | 16485
2022-03-06 | 22 | 18048 | 16064
2022-03-06 | 23 | 16956 | 15321
2022-03-06 | 24 | 16261 | 14669
2022-03-07 | 1 | 15640 | 14095
2022-03-07 | 2 | 15023 | 13678
2022-03-07 | 3 | 14621 | 13494
2022-03-07 | 4 | 14594 | 13554
2022-03-07 | 5 | 15372 | 13931
2022-03-07 | 6 | 15790 | 14342
2022-03-07 | 7 | 17080 | 15431
2022-03-07 | 8 | 18550 | 16855
2022-03-07 | 9 | 19367 | 17608
2022-03-07 | 10 | 19214 | 17693
2022-03-07 | 11 | 19009 | 17828
2022-03-07 | 12 | 19428 | 18213
2022-03-07 | 13 | 19500 | 18225
2022-03-07 | 14 | 19298 | 17992
2022-03-07 | 15 | 18880 | 17761
2022-03-07 | 16 | 19301 | 17994
2022-03-07 | 17 | 19411 | 18412
2022-03-07 | 18 | 20031 | 18817
2022-03-07 | 19 | 20335 | 18882
2022-03-07 | 20 | 20383 | 18919
2022-03-07 | 21 | 19774 | 18363
2022-03-07 | 22 | 19208 | 17744
2022-03-07 | 23 | 18170 | 16899
2022-03-07 | 24 | 17303 | 15763
2022-03-08 | 1 | 16342 | 14920
2022-03-08 | 2 | 15972 | 14551
2022-03-08 | 3 | 15917 | 14368
2022-03-08 | 4 | 16287 | 14465
2022-03-08 | 5 | 16462 | 14812
2022-03-08 | 6 | 17246 | 15480
2022-03-08 | 7 | 18225 | 16623
2022-03-08 | 8 | 18716 | 17365
2022-03-08 | 9 | 18962 | 17591
2022-03-08 | 10 | 18797 | 17311
2022-03-08 | 11 | 18298 | 16890
2022-03-08 | 12 | 17654 | 16343
2022-03-08 | 13 | 17604 | 16145
2022-03-08 | 14 | 17358 | 16105
2022-03-08 | 15 | 17032 | 15979
2022-03-08 | 16 | 17557 | 16347
2022-03-08 | 17 | 18336 | 17128
2022-03-08 | 18 | 19452 | 18030
2022-03-08 | 19 | 20125 | 18620
2022-03-08 | 20 | 20306 | 18690
2022-03-08 | 21 | 20161 | 18428
2022-03-08 | 22 | 20156 | 17759
2022-03-08 | 23 | 18529 | 16562
2022-03-08 | 24 | 17012 | 15388
2022-03-09 | 1 | 16205 | 14769
2022-03-09 | 2 | 15826 | 14366
2022-03-09 | 3 | 15689 | 14177
2022-03-09 | 4 | 15992 | 14460
2022-03-09 | 5 | 16189 | 14685
2022-03-09 | 6 | 16799 | 15109
2022-03-09 | 7 | 17651 | 16168
2022-03-09 | 8 | 18672 | 17245
2022-03-09 | 9 | 18872 | 17401
2022-03-09 | 10 | 18696 | 17071
2022-03-09 | 11 | 18456 | 16833
2022-03-09 | 12 | 18105 | 16563
2022-03-09 | 13 | 17717 | 16241
2022-03-09 | 14 | 17324 | 16022
2022-03-09 | 15 | 16880 | 15736
2022-03-09 | 16 | 17120 | 15739
2022-03-09 | 17 | 17692 | 16291
2022-03-09 | 18 | 18797 | 17255
2022-03-09 | 19 | 19735 | 18030
2022-03-09 | 20 | 19991 | 18124
2022-03-09 | 21 | 19359 | 17670
2022-03-09 | 22 | 18943 | 17074
2022-03-09 | 23 | 17899 | 16275
2022-03-09 | 24 | 16873 | 15254
2022-03-10 | 1 | 16320 | 14721
2022-03-10 | 2 | 15722 | 14253
2022-03-10 | 3 | 15682 | 14108
2022-03-10 | 4 | 15762 | 14193
2022-03-10 | 5 | 15960 | 14449
2022-03-10 | 6 | 16726 | 15051
2022-03-10 | 7 | 17962 | 16226
2022-03-10 | 8 | 19091 | 17172
2022-03-10 | 9 | 19060 | 17133
2022-03-10 | 10 | 18165 | 16435
2022-03-10 | 11 | 17701 | 15854
2022-03-10 | 12 | 17327 | 15530
2022-03-10 | 13 | 17037 | 15600
2022-03-10 | 14 | 16759 | 15475
2022-03-10 | 15 | 16538 | 15367
2022-03-10 | 16 | 17018 | 15649
2022-03-10 | 17 | 17910 | 16512
2022-03-10 | 18 | 19016 | 17626
2022-03-10 | 19 | 19099 | 18158
2022-03-10 | 20 | 19361 | 18326
2022-03-10 | 21 | 19459 | 18095
2022-03-10 | 22 | 19112 | 17588
2022-03-10 | 23 | 18190 | 16633
2022-03-10 | 24 | 17331 | 15789
2022-03-11 | 1 | 16439 | 14996
2022-03-11 | 2 | 15785 | 14527
2022-03-11 | 3 | 15597 | 14462
2022-03-11 | 4 | 15027 | 14307
2022-03-11 | 5 | 15517 | 14540
2022-03-11 | 6 | 16614 | 15159
2022-03-11 | 7 | 17939 | 16375
2022-03-11 | 8 | 19184 | 17440
2022-03-11 | 9 | 19840 | 18044
2022-03-11 | 10 | 19385 | 17828
2022-03-11 | 11 | 18976 | 17648
2022-03-11 | 12 | 19315 | 17962
2022-03-11 | 13 | 19281 | 18006
2022-03-11 | 14 | 18738 | 17891
2022-03-11 | 15 | 18573 | 17999
2022-03-11 | 16 | 18521 | 18081
2022-03-11 | 17 | 19240 | 18566
2022-03-11 | 18 | 19539 | 18847
2022-03-11 | 19 | 19578 | 18874
2022-03-11 | 20 | 19247 | 18461
2022-03-11 | 21 | 18792 | 18005
2022-03-11 | 22 | 18477 | 17318
2022-03-11 | 23 | 17821 | 16470
2022-03-11 | 24 | 16693 | 15313
2022-03-12 | 1 | 16142 | 14594
2022-03-12 | 2 | 16072 | 14282
2022-03-12 | 3 | 15921 | 14049
2022-03-12 | 4 | 15869 | 13876
2022-03-12 | 5 | 15865 | 13996
2022-03-12 | 6 | 16253 | 14337
2022-03-12 | 7 | 16903 | 15078
2022-03-12 | 8 | 17406 | 15485
2022-03-12 | 9 | 18176 | 16262
2022-03-12 | 10 | 18339 | 16525
2022-03-12 | 11 | 18249 | 16452
2022-03-12 | 12 | 18265 | 16506
2022-03-12 | 13 | 18003 | 16374
2022-03-12 | 14 | 17937 | 16198
2022-03-12 | 15 | 17913 | 16120
2022-03-12 | 16 | 18009 | 16299
2022-03-12 | 17 | 18269 | 16756
2022-03-12 | 18 | 19085 | 17446
2022-03-12 | 19 | 19672 | 18000
2022-03-12 | 20 | 19804 | 18159
2022-03-12 | 21 | 19378 | 17728
2022-03-12 | 22 | 18792 | 17157
2022-03-12 | 23 | 18173 | 16456
2022-03-12 | 24 | 17506 | 15799
2022-03-13 | 1 | 17129 | 15397
2022-03-13 | 2 | 16656 | 14966
2022-03-13 | 3 | 16118 | 14716
2022-03-13 | 4 | 16320 | 14603
2022-03-13 | 5 | 16485 | 14833
2022-03-13 | 6 | 16793 | 15099
2022-03-13 | 7 | 17039 | 15355
2022-03-13 | 8 | 17448 | 15714
2022-03-13 | 9 | 17876 | 16260
2022-03-13 | 10 | 18128 | 16433
2022-03-13 | 11 | 18474 | 16767
2022-03-13 | 12 | 18569 | 16750
2022-03-13 | 13 | 18333 | 16496
2022-03-13 | 14 | 17939 | 16234
2022-03-13 | 15 | 18246 | 16534
2022-03-13 | 16 | 18755 | 16989
2022-03-13 | 17 | 19349 | 17833
2022-03-13 | 18 | 19606 | 18081
2022-03-13 | 19 | 19550 | 18143
2022-03-13 | 20 | 19216 | 17750
2022-03-13 | 21 | 18628 | 17125
2022-03-13 | 22 | 18042 | 16328
2022-03-13 | 23 | 17354 | 15645
2022-03-13 | 24 | 16384 | 15032
2022-03-14 | 1 | 16186 | 14856
2022-03-14 | 2 | 15979 | 14568
2022-03-14 | 3 | 15909 | 14534
2022-03-14 | 4 | 15808 | 14605
2022-03-14 | 5 | 16576 | 15012
2022-03-14 | 6 | 17672 | 15992
2022-03-14 | 7 | 18887 | 17197
2022-03-14 | 8 | 19432 | 17716
2022-03-14 | 9 | 19430 | 17481
2022-03-14 | 10 | 19057 | 17097
2022-03-14 | 11 | 18420 | 16508
2022-03-14 | 12 | 18018 | 16273
2022-03-14 | 13 | 17752 | 16153
2022-03-14 | 14 | 17387 | 15990
2022-03-14 | 15 | 17509 | 16169
2022-03-14 | 16 | 17940 | 16673
2022-03-14 | 17 | 18956 | 17418
2022-03-14 | 18 | 18899 | 17571
2022-03-14 | 19 | 19583 | 17985
2022-03-14 | 20 | 19272 | 17838
2022-03-14 | 21 | 18541 | 17089
2022-03-14 | 22 | 17637 | 16196
2022-03-14 | 23 | 17086 | 15589
2022-03-14 | 24 | 16123 | 14758
2022-03-15 | 1 | 15649 | 14305
2022-03-15 | 2 | 15362 | 13947
2022-03-15 | 3 | 15294 | 14011
2022-03-15 | 4 | 15419 | 14170
2022-03-15 | 5 | 16148 | 14691
2022-03-15 | 6 | 17298 | 15705
2022-03-15 | 7 | 18263 | 16892
2022-03-15 | 8 | 19159 | 17614
2022-03-15 | 9 | 18903 | 17494
2022-03-15 | 10 | 18996 | 17512
2022-03-15 | 11 | 18713 | 17321
2022-03-15 | 12 | 18783 | 17340
2022-03-15 | 13 | 18724 | 17276
2022-03-15 | 14 | 18858 | 17349
2022-03-15 | 15 | 18811 | 17431
2022-03-15 | 16 | 18718 | 17535
2022-03-15 | 17 | 18631 | 17594
2022-03-15 | 18 | 18589 | 17598
2022-03-15 | 19 | 18725 | 17887
2022-03-15 | 20 | 18790 | 17854
2022-03-15 | 21 | 18534 | 17227
2022-03-15 | 22 | 17392 | 16315
2022-03-15 | 23 | 16607 | 15434
2022-03-15 | 24 | 15831 | 14799
2022-03-16 | 1 | 15656 | 14320
2022-03-16 | 2 | 15199 | 14032
2022-03-16 | 3 | 14850 | 13924
2022-03-16 | 4 | 15211 | 14070
2022-03-16 | 5 | 15896 | 14506
2022-03-16 | 6 | 17252 | 15732
2022-03-16 | 7 | 18465 | 16886
2022-03-16 | 8 | 18695 | 17327
2022-03-16 | 9 | 18775 | 17338
2022-03-16 | 10 | 18732 | 17214
2022-03-16 | 11 | 17950 | 16694
2022-03-16 | 12 | 17467 | 16171
2022-03-16 | 13 | 17144 | 15693
2022-03-16 | 14 | 16955 | 15401
2022-03-16 | 15 | 16966 | 15437
2022-03-16 | 16 | 17413 | 15984
2022-03-16 | 17 | 18262 | 16668
2022-03-16 | 18 | 18678 | 17026
2022-03-16 | 19 | 18889 | 17253
2022-03-16 | 20 | 18256 | 16900
2022-03-16 | 21 | 17924 | 16335
2022-03-16 | 22 | 17068 | 15501
2022-03-16 | 23 | 16044 | 14529
2022-03-16 | 24 | 15587 | 13917
2022-03-17 | 1 | 15377 | 13611
2022-03-17 | 2 | 15627 | 13438
2022-03-17 | 3 | 15629 | 13438
2022-03-17 | 4 | 15386 | 13529
2022-03-17 | 5 | 15881 | 14016
2022-03-17 | 6 | 16693 | 15072
2022-03-17 | 7 | 17772 | 16119
2022-03-17 | 8 | 17962 | 16353
2022-03-17 | 9 | 17518 | 15887
2022-03-17 | 10 | 17128 | 15245
2022-03-17 | 11 | 16840 | 14900
2022-03-17 | 12 | 16219 | 14591
2022-03-17 | 13 | 16072 | 14302
2022-03-17 | 14 | 16450 | 14145
2022-03-17 | 15 | 15905 | 14263
2022-03-17 | 16 | 16246 | 14586
2022-03-17 | 17 | 17049 | 15335
2022-03-17 | 18 | 16909 | 15552
2022-03-17 | 19 | 17889 | 16035
2022-03-17 | 20 | 17951 | 16254
2022-03-17 | 21 | 17326 | 15841
2022-03-17 | 22 | 16302 | 14968
2022-03-17 | 23 | 15474 | 14144
2022-03-17 | 24 | 14992 | 13509
2022-03-18 | 1 | 14727 | 13141
2022-03-18 | 2 | 14337 | 12792
2022-03-18 | 3 | 14251 | 12730
2022-03-18 | 4 | 14098 | 12724
2022-03-18 | 5 | 14967 | 13456
2022-03-18 | 6 | 16302 | 14610
2022-03-18 | 7 | 17439 | 15658
2022-03-18 | 8 | 18032 | 16181
2022-03-18 | 9 | 18301 | 16541
2022-03-18 | 10 | 18010 | 16215
2022-03-18 | 11 | 17655 | 15970
2022-03-18 | 12 | 17368 | 15752
2022-03-18 | 13 | 17064 | 15471
2022-03-18 | 14 | 16764 | 15248
2022-03-18 | 15 | 16796 | 15275
2022-03-18 | 16 | 17092 | 15643
2022-03-18 | 17 | 17357 | 15970
2022-03-18 | 18 | 17222 | 15724
2022-03-18 | 19 | 17733 | 15980
2022-03-18 | 20 | 17579 | 15951
2022-03-18 | 21 | 17415 | 15542
2022-03-18 | 22 | 16969 | 14960
2022-03-18 | 23 | 16018 | 14076
2022-03-18 | 24 | 15323 | 13173
2022-03-19 | 1 | 15356 | 12843
2022-03-19 | 2 | 15673 | 12642
2022-03-19 | 3 | 15285 | 12285
2022-03-19 | 4 | 15474 | 12464
2022-03-19 | 5 | 15494 | 12831
2022-03-19 | 6 | 15614 | 13502
2022-03-19 | 7 | 15864 | 13935
2022-03-19 | 8 | 16697 | 14894
2022-03-19 | 9 | 17134 | 15530
2022-03-19 | 10 | 17214 | 15880
2022-03-19 | 11 | 17594 | 16344
2022-03-19 | 12 | 17522 | 16281
2022-03-19 | 13 | 17457 | 16051
2022-03-19 | 14 | 17046 | 15671
2022-03-19 | 15 | 17145 | 15627
2022-03-19 | 16 | 17368 | 15798
2022-03-19 | 17 | 17549 | 16111
2022-03-19 | 18 | 17406 | 15750
2022-03-19 | 19 | 17539 | 15885
2022-03-19 | 20 | 17538 | 15677
2022-03-19 | 21 | 17076 | 15277
2022-03-19 | 22 | 16082 | 14548
2022-03-19 | 23 | 15352 | 13787
2022-03-19 | 24 | 15497 | 13246
2022-03-20 | 1 | 15404 | 12764
2022-03-20 | 2 | 15295 | 12626
2022-03-20 | 3 | 15532 | 12611
2022-03-20 | 4 | 15648 | 12600
2022-03-20 | 5 | 15506 | 12738
2022-03-20 | 6 | 15830 | 13192
2022-03-20 | 7 | 16175 | 13798
2022-03-20 | 8 | 16816 | 14454
2022-03-20 | 9 | 16570 | 14797
2022-03-20 | 10 | 16629 | 14876
2022-03-20 | 11 | 16446 | 14698
2022-03-20 | 12 | 15518 | 14200
2022-03-20 | 13 | 15118 | 13815
2022-03-20 | 14 | 14651 | 13325
2022-03-20 | 15 | 14882 | 13381
2022-03-20 | 16 | 15477 | 13857
2022-03-20 | 17 | 16272 | 14486
2022-03-20 | 18 | 16734 | 15022
2022-03-20 | 19 | 17543 | 15876
2022-03-20 | 20 | 17635 | 16207
2022-03-20 | 21 | 17011 | 15735
2022-03-20 | 22 | 16382 | 15103
2022-03-20 | 23 | 15707 | 14238
2022-03-20 | 24 | 14784 | 13544
2022-03-21 | 1 | 14123 | 13107
2022-03-21 | 2 | 14465 | 13267
2022-03-21 | 3 | 14656 | 13228
2022-03-21 | 4 | 14842 | 13283
2022-03-21 | 5 | 15488 | 13871
2022-03-21 | 6 | 16750 | 15188
2022-03-21 | 7 | 18068 | 16436
2022-03-21 | 8 | 18138 | 16526
2022-03-21 | 9 | 17084 | 15536
2022-03-21 | 10 | 16706 | 15060
2022-03-21 | 11 | 16216 | 14597
2022-03-21 | 12 | 16093 | 14540
2022-03-21 | 13 | 15959 | 14521
2022-03-21 | 14 | 15878 | 14365
2022-03-21 | 15 | 15973 | 14536
2022-03-21 | 16 | 16158 | 14935
2022-03-21 | 17 | 17245 | 15945
2022-03-21 | 18 | 17970 | 16515
2022-03-21 | 19 | 18450 | 16895
2022-03-21 | 20 | 18451 | 16933
2022-03-21 | 21 | 17794 | 16267
2022-03-21 | 22 | 17052 | 15470
2022-03-21 | 23 | 16255 | 14628
2022-03-21 | 24 | 15731 | 14012
2022-03-22 | 1 | 15119 | 13507
2022-03-22 | 2 | 14949 | 13424
2022-03-22 | 3 | 15226 | 13447
2022-03-22 | 4 | 15240 | 13648
2022-03-22 | 5 | 15591 | 13972
2022-03-22 | 6 | 16906 | 15182
2022-03-22 | 7 | 18081 | 16428
2022-03-22 | 8 | 18283 | 16627
2022-03-22 | 9 | 17711 | 15970
2022-03-22 | 10 | 17139 | 15247
2022-03-22 | 11 | 17211 | 15168
2022-03-22 | 12 | 17329 | 15228
2022-03-22 | 13 | 17561 | 15486
2022-03-22 | 14 | 17272 | 15431
2022-03-22 | 15 | 17323 | 15558
2022-03-22 | 16 | 17277 | 15879
2022-03-22 | 17 | 17710 | 16353
2022-03-22 | 18 | 18247 | 16550
2022-03-22 | 19 | 18643 | 16982
2022-03-22 | 20 | 18193 | 16973
2022-03-22 | 21 | 18216 | 16306
2022-03-22 | 22 | 16520 | 15341
2022-03-22 | 23 | 15593 | 14271
2022-03-22 | 24 | 15668 | 13695
2022-03-23 | 1 | 15662 | 13218
2022-03-23 | 2 | 15842 | 13125
2022-03-23 | 3 | 16034 | 13268
2022-03-23 | 4 | 16269 | 13449
2022-03-23 | 5 | 16139 | 13903
2022-03-23 | 6 | 17323 | 15137
2022-03-23 | 7 | 18151 | 16180
2022-03-23 | 8 | 19074 | 17200
2022-03-23 | 9 | 19234 | 17269
2022-03-23 | 10 | 19016 | 17241
2022-03-23 | 11 | 18741 | 17161
2022-03-23 | 12 | 17926 | 16551
2022-03-23 | 13 | 17754 | 16418
2022-03-23 | 14 | 17872 | 16418
2022-03-23 | 15 | 18097 | 16434
2022-03-23 | 16 | 18827 | 16954
2022-03-23 | 17 | 19551 | 17671
2022-03-23 | 18 | 19766 | 17882
2022-03-23 | 19 | 19838 | 18107
2022-03-23 | 20 | 19032 | 17690
2022-03-23 | 21 | 18835 | 17194
2022-03-23 | 22 | 18187 | 16532
2022-03-23 | 23 | 17007 | 15396
2022-03-23 | 24 | 16348 | 14691
2022-03-24 | 1 | 15153 | 13811
2022-03-24 | 2 | 15028 | 13495
2022-03-24 | 3 | 14988 | 13292
2022-03-24 | 4 | 15584 | 13505
2022-03-24 | 5 | 16188 | 14037
2022-03-24 | 6 | 17187 | 15156
2022-03-24 | 7 | 18186 | 16401
2022-03-24 | 8 | 18619 | 16801
2022-03-24 | 9 | 18584 | 16681
2022-03-24 | 10 | 18247 | 16420
2022-03-24 | 11 | 18284 | 16403
2022-03-24 | 12 | 18198 | 16144
2022-03-24 | 13 | 18056 | 16039
2022-03-24 | 14 | 17790 | 16014
2022-03-24 | 15 | 17557 | 15913
2022-03-24 | 16 | 17998 | 16272
2022-03-24 | 17 | 18394 | 16687
2022-03-24 | 18 | 18296 | 16632
2022-03-24 | 19 | 18558 | 16869
2022-03-24 | 20 | 18641 | 16940
2022-03-24 | 21 | 17954 | 16288
2022-03-24 | 22 | 17218 | 15502
2022-03-24 | 23 | 16247 | 14634
2022-03-24 | 24 | 15287 | 13742
2022-03-25 | 1 | 15035 | 13366
2022-03-25 | 2 | 14656 | 12857
2022-03-25 | 3 | 14702 | 12866
2022-03-25 | 4 | 15504 | 13164
2022-03-25 | 5 | 15399 | 13634
2022-03-25 | 6 | 16710 | 14849
2022-03-25 | 7 | 18062 | 16143
2022-03-25 | 8 | 18973 | 16870
2022-03-25 | 9 | 18764 | 16874
2022-03-25 | 10 | 18543 | 16649
2022-03-25 | 11 | 18515 | 16679
2022-03-25 | 12 | 18461 | 16545
2022-03-25 | 13 | 18167 | 16370
2022-03-25 | 14 | 17760 | 16372
2022-03-25 | 15 | 17589 | 16325
2022-03-25 | 16 | 17936 | 16624
2022-03-25 | 17 | 18424 | 16993
2022-03-25 | 18 | 18413 | 16712
2022-03-25 | 19 | 18495 | 16990
2022-03-25 | 20 | 18281 | 16798
2022-03-25 | 21 | 17472 | 16075
2022-03-25 | 22 | 15922 | 15152
2022-03-25 | 23 | 15685 | 14213
2022-03-25 | 24 | 15239 | 13535
2022-03-26 | 1 | 15033 | 13094
2022-03-26 | 2 | 14828 | 12882
2022-03-26 | 3 | 14699 | 12793
2022-03-26 | 4 | 14730 | 12873
2022-03-26 | 5 | 14875 | 13088
2022-03-26 | 6 | 15640 | 13756
2022-03-26 | 7 | 16298 | 14626
2022-03-26 | 8 | 17142 | 15308
2022-03-26 | 9 | 17258 | 15684
2022-03-26 | 10 | 17543 | 15892
2022-03-26 | 11 | 17607 | 15915
2022-03-26 | 12 | 17392 | 15686
2022-03-26 | 13 | 16837 | 15249
2022-03-26 | 14 | 16516 | 15007
2022-03-26 | 15 | 16873 | 15042
2022-03-26 | 16 | 17287 | 15316
2022-03-26 | 17 | 17540 | 15708
2022-03-26 | 18 | 17811 | 15816
2022-03-26 | 19 | 17793 | 16024
2022-03-26 | 20 | 17719 | 15859
2022-03-26 | 21 | 17115 | 15383
2022-03-26 | 22 | 16989 | 14987
2022-03-26 | 23 | 16502 | 14310
2022-03-26 | 24 | 16444 | 13683
2022-03-27 | 1 | 16253 | 13311
2022-03-27 | 2 | 15963 | 13072
2022-03-27 | 3 | 16035 | 12993
2022-03-27 | 4 | 15846 | 13036
2022-03-27 | 5 | 15933 | 13266
2022-03-27 | 6 | 16250 | 13972
2022-03-27 | 7 | 16642 | 14542
2022-03-27 | 8 | 17267 | 15076
2022-03-27 | 9 | 17823 | 15756
2022-03-27 | 10 | 18023 | 15882
2022-03-27 | 11 | 17685 | 15683
2022-03-27 | 12 | 17735 | 15665
2022-03-27 | 13 | 17376 | 15516
2022-03-27 | 14 | 17374 | 15464
2022-03-27 | 15 | 17461 | 15623
2022-03-27 | 16 | 18157 | 16134
2022-03-27 | 17 | 18752 | 16768
2022-03-27 | 18 | 19152 | 17110
2022-03-27 | 19 | 19506 | 17445
2022-03-27 | 20 | 19352 | 17612
2022-03-27 | 21 | 18644 | 17189
2022-03-27 | 22 | 18124 | 16381
2022-03-27 | 23 | 17514 | 15425
2022-03-27 | 24 | 16789 | 14791
2022-03-28 | 1 | 16692 | 14648
2022-03-28 | 2 | 16964 | 14803
2022-03-28 | 3 | 17091 | 14894
2022-03-28 | 4 | 17116 | 15058
2022-03-28 | 5 | 17565 | 15425
2022-03-28 | 6 | 18971 | 16804
2022-03-28 | 7 | 19985 | 18047
2022-03-28 | 8 | 19950 | 18112
2022-03-28 | 9 | 19364 | 17577
2022-03-28 | 10 | 19347 | 17305
2022-03-28 | 11 | 19177 | 17022
2022-03-28 | 12 | 18935 | 16837
2022-03-28 | 13 | 18493 | 16691
2022-03-28 | 14 | 18314 | 16590
2022-03-28 | 15 | 18499 | 16731
2022-03-28 | 16 | 18820 | 17226
2022-03-28 | 17 | 20021 | 17945
2022-03-28 | 18 | 20082 | 18167
2022-03-28 | 19 | 20555 | 18786
2022-03-28 | 20 | 20549 | 19011
2022-03-28 | 21 | 19997 | 18372
2022-03-28 | 22 | 19263 | 17316
2022-03-28 | 23 | 18376 | 16388
2022-03-28 | 24 | 17627 | 15772
2022-03-29 | 1 | 17142 | 15289
2022-03-29 | 2 | 16908 | 15045
2022-03-29 | 3 | 16921 | 15052
2022-03-29 | 4 | 17105 | 15222
2022-03-29 | 5 | 17864 | 15897
2022-03-29 | 6 | 19518 | 17162
2022-03-29 | 7 | 19905 | 18071
2022-03-29 | 8 | 19402 | 17877
2022-03-29 | 9 | 18923 | 16988
2022-03-29 | 10 | 18650 | 16389
2022-03-29 | 11 | 18464 | 16376
2022-03-29 | 12 | 18088 | 16211
2022-03-29 | 13 | 17844 | 16013
2022-03-29 | 14 | 17511 | 15680
2022-03-29 | 15 | 17455 | 15634
2022-03-29 | 16 | 17525 | 15940
2022-03-29 | 17 | 18345 | 16675
2022-03-29 | 18 | 18734 | 17047
2022-03-29 | 19 | 19228 | 17658
2022-03-29 | 20 | 19607 | 18050
2022-03-29 | 21 | 19203 | 17518
2022-03-29 | 22 | 18191 | 16485
2022-03-29 | 23 | 17330 | 15597
2022-03-29 | 24 | 16361 | 14858
2022-03-30 | 1 | 16038 | 14554
2022-03-30 | 2 | 15275 | 14152
2022-03-30 | 3 | 15077 | 14077
2022-03-30 | 4 | 15543 | 14381
2022-03-30 | 5 | 16680 | 14916
2022-03-30 | 6 | 17858 | 16070
2022-03-30 | 7 | 18890 | 17352
2022-03-30 | 8 | 19559 | 17695
2022-03-30 | 9 | 19543 | 17758
2022-03-30 | 10 | 19700 | 17718
2022-03-30 | 11 | 19203 | 17510
2022-03-30 | 12 | 19347 | 17597
2022-03-30 | 13 | 18941 | 17363
2022-03-30 | 14 | 19219 | 17643
2022-03-30 | 15 | 19522 | 17869
2022-03-30 | 16 | 19415 | 17997
2022-03-30 | 17 | 19468 | 18162
2022-03-30 | 18 | 19090 | 17996
2022-03-30 | 19 | 18993 | 17939
2022-03-30 | 20 | 18864 | 17590
2022-03-30 | 21 | 18354 | 16949
2022-03-30 | 22 | 17548 | 16159
2022-03-30 | 23 | 16799 | 15405
2022-03-30 | 24 | 15937 | 14380
2022-03-31 | 1 | 15415 | 13869
2022-03-31 | 2 | 15724 | 13411
2022-03-31 | 3 | 15794 | 13341
2022-03-31 | 4 | 16096 | 13510
2022-03-31 | 5 | 16358 | 14099
2022-03-31 | 6 | 17001 | 15304
2022-03-31 | 7 | 18034 | 16315
2022-03-31 | 8 | 18044 | 16676
2022-03-31 | 9 | 17948 | 16330
2022-03-31 | 10 | 17385 | 15778
2022-03-31 | 11 | 17624 | 15816
2022-03-31 | 12 | 17517 | 15702
2022-03-31 | 13 | 17570 | 15737
2022-03-31 | 14 | 17399 | 15597
2022-03-31 | 15 | 17205 | 15372
2022-03-31 | 16 | 17545 | 15774
2022-03-31 | 17 | 17908 | 16191
2022-03-31 | 18 | 18153 | 16339
2022-03-31 | 19 | 18565 | 16751
2022-03-31 | 20 | 18486 | 16784
2022-03-31 | 21 | 17894 | 16214
2022-03-31 | 22 | 16964 | 15278
2022-03-31 | 23 | 16086 | 14417
2022-03-31 | 24 | 15356 | 13808
2022-04-01 | 1 | 14997 | 13534
2022-04-01 | 2 | 14866 | 13300
2022-04-01 | 3 | 14815 | 13296
2022-04-01 | 4 | 15078 | 13494
2022-04-01 | 5 | 15530 | 14033
2022-04-01 | 6 | 16700 | 15264
2022-04-01 | 7 | 17797 | 16364
2022-04-01 | 8 | 18614 | 17052
2022-04-01 | 9 | 18376 | 16885
2022-04-01 | 10 | 18152 | 16543
2022-04-01 | 11 | 18010 | 16373
2022-04-01 | 12 | 17793 | 16150
2022-04-01 | 13 | 17549 | 16050
2022-04-01 | 14 | 17399 | 15890
2022-04-01 | 15 | 17466 | 15936
2022-04-01 | 16 | 17650 | 16163
2022-04-01 | 17 | 18073 | 16622
2022-04-01 | 18 | 18431 | 16840
2022-04-01 | 19 | 18638 | 17134
2022-04-01 | 20 | 18534 | 17251
2022-04-01 | 21 | 17660 | 16640
2022-04-01 | 22 | 17289 | 15890
2022-04-01 | 23 | 16557 | 15134
2022-04-01 | 24 | 15919 | 14476
2022-04-02 | 1 | 15532 | 14036
2022-04-02 | 2 | 15274 | 13752
2022-04-02 | 3 | 15288 | 13727
2022-04-02 | 4 | 15561 | 13863
2022-04-02 | 5 | 15939 | 14232
2022-04-02 | 6 | 16268 | 14674
2022-04-02 | 7 | 16590 | 15080
2022-04-02 | 8 | 16498 | 15037
2022-04-02 | 9 | 16386 | 14791
2022-04-02 | 10 | 15928 | 14460
2022-04-02 | 11 | 15874 | 14346
2022-04-02 | 12 | 15711 | 14178
2022-04-02 | 13 | 15635 | 13964
2022-04-02 | 14 | 15518 | 13860
2022-04-02 | 15 | 15291 | 14062
2022-04-02 | 16 | 15753 | 14484
2022-04-02 | 17 | 16495 | 15274
2022-04-02 | 18 | 17171 | 15654
2022-04-02 | 19 | 17137 | 15722
2022-04-02 | 20 | 17461 | 16022
2022-04-02 | 21 | 16978 | 15499
2022-04-02 | 22 | 16395 | 14876
2022-04-02 | 23 | 15838 | 14235
2022-04-02 | 24 | 15320 | 13608
2022-04-03 | 1 | 14801 | 13194
2022-04-03 | 2 | 14575 | 12997
2022-04-03 | 3 | 14424 | 12888
2022-04-03 | 4 | 14542 | 12830
2022-04-03 | 5 | 14842 | 13020
2022-04-03 | 6 | 14995 | 13367
2022-04-03 | 7 | 15385 | 13769
2022-04-03 | 8 | 15932 | 14255
2022-04-03 | 9 | 16250 | 14660
2022-04-03 | 10 | 16551 | 14798
2022-04-03 | 11 | 16456 | 14839
2022-04-03 | 12 | 16550 | 14920
2022-04-03 | 13 | 16321 | 14870
2022-04-03 | 14 | 16545 | 14926
2022-04-03 | 15 | 16484 | 14962
2022-04-03 | 16 | 17002 | 15413
2022-04-03 | 17 | 17617 | 16017
2022-04-03 | 18 | 17608 | 15975
2022-04-03 | 19 | 17652 | 16151
2022-04-03 | 20 | 17573 | 16321
2022-04-03 | 21 | 17179 | 15796
2022-04-03 | 22 | 16595 | 15066
2022-04-03 | 23 | 15903 | 14390
2022-04-03 | 24 | 15332 | 13779
2022-04-04 | 1 | 15112 | 13500
2022-04-04 | 2 | 14908 | 13310
2022-04-04 | 3 | 14938 | 13359
2022-04-04 | 4 | 15165 | 13583
2022-04-04 | 5 | 15697 | 14172
2022-04-04 | 6 | 16717 | 15379
2022-04-04 | 7 | 17418 | 16222
2022-04-04 | 8 | 17189 | 16200
2022-04-04 | 9 | 16708 | 15908
2022-04-04 | 10 | 16958 | 15696
2022-04-04 | 11 | 17207 | 15606
2022-04-04 | 12 | 17054 | 15677
2022-04-04 | 13 | 17171 | 15619
2022-04-04 | 14 | 17027 | 15510
2022-04-04 | 15 | 16779 | 15277
2022-04-04 | 16 | 17014 | 15472
2022-04-04 | 17 | 17936 | 16498
2022-04-04 | 18 | 18085 | 16648
2022-04-04 | 19 | 18421 | 17077
2022-04-04 | 20 | 18265 | 16943
2022-04-04 | 21 | 17673 | 16213
2022-04-04 | 22 | 16699 | 15222
2022-04-04 | 23 | 15806 | 14337
2022-04-04 | 24 | 15113 | 13610
2022-04-05 | 1 | 14766 | 13327
2022-04-05 | 2 | 14683 | 13125
2022-04-05 | 3 | 14608 | 13159
2022-04-05 | 4 | 14891 | 13364
2022-04-05 | 5 | 15302 | 13851
2022-04-05 | 6 | 16528 | 15012
2022-04-05 | 7 | 17300 | 15989
2022-04-05 | 8 | 17511 | 16315
2022-04-05 | 9 | 17379 | 16165
2022-04-05 | 10 | 16967 | 15749
2022-04-05 | 11 | 16689 | 15327
2022-04-05 | 12 | 16382 | 14909
2022-04-05 | 13 | 15900 | 14451
2022-04-05 | 14 | 15931 | 14380
2022-04-05 | 15 | 16022 | 14436
2022-04-05 | 16 | 16490 | 14981
2022-04-05 | 17 | 16919 | 15530
2022-04-05 | 18 | 17111 | 15708
2022-04-05 | 19 | 17470 | 16149
2022-04-05 | 20 | 17664 | 16122
2022-04-05 | 21 | 17381 | 15620
2022-04-05 | 22 | 16380 | 14529
2022-04-05 | 23 | 15225 | 13513
2022-04-05 | 24 | 14876 | 12923
2022-04-06 | 1 | 14777 | 12504
2022-04-06 | 2 | 14627 | 12366
2022-04-06 | 3 | 14610 | 12430
2022-04-06 | 4 | 14821 | 12672
2022-04-06 | 5 | 15109 | 13368
2022-04-06 | 6 | 16321 | 14579
2022-04-06 | 7 | 16907 | 15218
2022-04-06 | 8 | 17394 | 15317
2022-04-06 | 9 | 17156 | 15190
2022-04-06 | 10 | 16901 | 14957
2022-04-06 | 11 | 16537 | 14690
2022-04-06 | 12 | 16189 | 14465
2022-04-06 | 13 | 16414 | 14677
2022-04-06 | 14 | 16853 | 14850
2022-04-06 | 15 | 16904 | 14965
2022-04-06 | 16 | 17443 | 15586
2022-04-06 | 17 | 17985 | 16246
2022-04-06 | 18 | 17811 | 16094
2022-04-06 | 19 | 18004 | 16246
2022-04-06 | 20 | 17753 | 16308
2022-04-06 | 21 | 17297 | 15702
2022-04-06 | 22 | 16547 | 14849
2022-04-06 | 23 | 15401 | 13853
2022-04-06 | 24 | 14658 | 13217
2022-04-07 | 1 | 14198 | 12750
2022-04-07 | 2 | 14156 | 12312
2022-04-07 | 3 | 14312 | 12225
2022-04-07 | 4 | 14487 | 12438
2022-04-07 | 5 | 14749 | 13073
2022-04-07 | 6 | 15759 | 14177
2022-04-07 | 7 | 16772 | 15127
2022-04-07 | 8 | 17505 | 15645
2022-04-07 | 9 | 17394 | 15630
2022-04-07 | 10 | 16891 | 15287
2022-04-07 | 11 | 16750 | 15075
2022-04-07 | 12 | 16454 | 14914
2022-04-07 | 13 | 16444 | 14875
2022-04-07 | 14 | 16668 | 14751
2022-04-07 | 15 | 16820 | 14936
2022-04-07 | 16 | 17335 | 15374
2022-04-07 | 17 | 18026 | 16148
2022-04-07 | 18 | 17531 | 15992
2022-04-07 | 19 | 17351 | 16107
2022-04-07 | 20 | 17471 | 16254
2022-04-07 | 21 | 16888 | 15719
2022-04-07 | 22 | 16421 | 14869
2022-04-07 | 23 | 15612 | 13995
2022-04-07 | 24 | 15032 | 13387
2022-04-08 | 1 | 14554 | 12947
2022-04-08 | 2 | 14345 | 12699
2022-04-08 | 3 | 14324 | 12710
2022-04-08 | 4 | 14418 | 12828
2022-04-08 | 5 | 15066 | 13476
2022-04-08 | 6 | 16137 | 14607
2022-04-08 | 7 | 17060 | 15505
2022-04-08 | 8 | 17439 | 15885
2022-04-08 | 9 | 17496 | 15780
2022-04-08 | 10 | 17296 | 15623
2022-04-08 | 11 | 17021 | 15358
2022-04-08 | 12 | 16776 | 15167
2022-04-08 | 13 | 16581 | 15018
2022-04-08 | 14 | 16232 | 14716
2022-04-08 | 15 | 15984 | 14518
2022-04-08 | 16 | 16398 | 14785
2022-04-08 | 17 | 16723 | 15265
2022-04-08 | 18 | 17176 | 15637
2022-04-08 | 19 | 17573 | 15966
2022-04-08 | 20 | 17541 | 16094
2022-04-08 | 21 | 17331 | 15758
2022-04-08 | 22 | 16760 | 15057
2022-04-08 | 23 | 15819 | 14121
2022-04-08 | 24 | 15021 | 13409
2022-04-09 | 1 | 14332 | 12850
2022-04-09 | 2 | 14382 | 12704
2022-04-09 | 3 | 14656 | 12765
2022-04-09 | 4 | 14538 | 12688
2022-04-09 | 5 | 14888 | 13019
2022-04-09 | 6 | 15178 | 13514
2022-04-09 | 7 | 15612 | 13965
2022-04-09 | 8 | 16098 | 14518
2022-04-09 | 9 | 16194 | 14874
2022-04-09 | 10 | 15936 | 14757
2022-04-09 | 11 | 16016 | 14614
2022-04-09 | 12 | 16146 | 14632
2022-04-09 | 13 | 16236 | 14536
2022-04-09 | 14 | 15891 | 14247
2022-04-09 | 15 | 16350 | 14526
2022-04-09 | 16 | 16484 | 14894
2022-04-09 | 17 | 16762 | 15248
2022-04-09 | 18 | 16821 | 15379
2022-04-09 | 19 | 17185 | 15716
2022-04-09 | 20 | 16948 | 15584
2022-04-09 | 21 | 16707 | 15197
2022-04-09 | 22 | 16045 | 14500
2022-04-09 | 23 | 15401 | 13813
2022-04-09 | 24 | 14968 | 13189
2022-04-10 | 1 | 14355 | 12672
2022-04-10 | 2 | 14129 | 12430
2022-04-10 | 3 | 14301 | 12358
2022-04-10 | 4 | 14378 | 12451
2022-04-10 | 5 | 14336 | 12570
2022-04-10 | 6 | 14315 | 12763
2022-04-10 | 7 | 14839 | 13316
2022-04-10 | 8 | 15319 | 13802
2022-04-10 | 9 | 15671 | 14185
2022-04-10 | 10 | 15655 | 14183
2022-04-10 | 11 | 15746 | 14205
2022-04-10 | 12 | 15527 | 14009
2022-04-10 | 13 | 15494 | 13914
2022-04-10 | 14 | 15169 | 13602
2022-04-10 | 15 | 15098 | 13540
2022-04-10 | 16 | 15370 | 13836
2022-04-10 | 17 | 16026 | 14428
2022-04-10 | 18 | 16173 | 14683
2022-04-10 | 19 | 16468 | 14945
2022-04-10 | 20 | 16478 | 15508
2022-04-10 | 21 | 16190 | 15189
2022-04-10 | 22 | 15561 | 14389
2022-04-10 | 23 | 14980 | 13713
2022-04-10 | 24 | 14488 | 12981
2022-04-11 | 1 | 14643 | 12764
2022-04-11 | 2 | 14384 | 12446
2022-04-11 | 3 | 14815 | 12493
2022-04-11 | 4 | 14878 | 12638
2022-04-11 | 5 | 15276 | 13188
2022-04-11 | 6 | 16257 | 14363
2022-04-11 | 7 | 17087 | 15139
2022-04-11 | 8 | 17534 | 15479
2022-04-11 | 9 | 17416 | 15465
2022-04-11 | 10 | 16022 | 15197
2022-04-11 | 11 | 16514 | 15177
2022-04-11 | 12 | 16093 | 14657
2022-04-11 | 13 | 15698 | 14257
2022-04-11 | 14 | 16017 | 14048
2022-04-11 | 15 | 16303 | 14389
2022-04-11 | 16 | 17218 | 15320
2022-04-11 | 17 | 17925 | 15859
2022-04-11 | 18 | 17859 | 15994
2022-04-11 | 19 | 18143 | 16430
2022-04-11 | 20 | 17620 | 16419
2022-04-11 | 21 | 16680 | 15398
2022-04-11 | 22 | 15630 | 14480
2022-04-11 | 23 | 15392 | 13520
2022-04-11 | 24 | 14836 | 12926
2022-04-12 | 1 | 14520 | 12572
2022-04-12 | 2 | 14009 | 12411
2022-04-12 | 3 | 14222 | 12456
2022-04-12 | 4 | 14555 | 12621
2022-04-12 | 5 | 14683 | 13214
2022-04-12 | 6 | 15803 | 14349
2022-04-12 | 7 | 16570 | 15333
2022-04-12 | 8 | 16447 | 15207
2022-04-12 | 9 | 15854 | 14390
2022-04-12 | 10 | 15346 | 13928
2022-04-12 | 11 | 15390 | 13787
2022-04-12 | 12 | 15090 | 13651
2022-04-12 | 13 | 14984 | 13518
2022-04-12 | 14 | 14725 | 13334
2022-04-12 | 15 | 14836 | 13364
2022-04-12 | 16 | 15406 | 13997
2022-04-12 | 17 | 16009 | 14661
2022-04-12 | 18 | 16451 | 15125
2022-04-12 | 19 | 16703 | 15326
2022-04-12 | 20 | 16772 | 15422
2022-04-12 | 21 | 16215 | 14905
2022-04-12 | 22 | 15359 | 13958
2022-04-12 | 23 | 14895 | 12957
2022-04-12 | 24 | 14636 | 12360
2022-04-13 | 1 | 14147 | 11870
2022-04-13 | 2 | 13990 | 11738
2022-04-13 | 3 | 13806 | 11572
2022-04-13 | 4 | 14204 | 11976
2022-04-13 | 5 | 14946 | 12614
2022-04-13 | 6 | 15774 | 13458
2022-04-13 | 7 | 16764 | 14490
2022-04-13 | 8 | 17186 | 15250
2022-04-13 | 9 | 17335 | 15405
2022-04-13 | 10 | 17166 | 15154
2022-04-13 | 11 | 17172 | 15098
2022-04-13 | 12 | 17304 | 15014
2022-04-13 | 13 | 17250 | 14773
2022-04-13 | 14 | 17375 | 14867
2022-04-13 | 15 | 17276 | 14859
2022-04-13 | 16 | 17607 | 15211
2022-04-13 | 17 | 17540 | 15605
2022-04-13 | 18 | 17452 | 15515
2022-04-13 | 19 | 17606 | 15707
2022-04-13 | 20 | 17594 | 15731
2022-04-13 | 21 | 17237 | 14982
2022-04-13 | 22 | 16662 | 14111
2022-04-13 | 23 | 15464 | 13175
2022-04-13 | 24 | 14706 | 12406
2022-04-14 | 1 | 14340 | 12004
2022-04-14 | 2 | 13867 | 11675
2022-04-14 | 3 | 13703 | 11481
2022-04-14 | 4 | 13887 | 11650
2022-04-14 | 5 | 14405 | 12155
2022-04-14 | 6 | 15436 | 13193
2022-04-14 | 7 | 16515 | 14235
2022-04-14 | 8 | 17563 | 15000
2022-04-14 | 9 | 17462 | 15146
2022-04-14 | 10 | 17030 | 14826
2022-04-14 | 11 | 16787 | 14587
2022-04-14 | 12 | 16362 | 14077
2022-04-14 | 13 | 15770 | 13591
2022-04-14 | 14 | 15727 | 13429
2022-04-14 | 15 | 15872 | 13447
2022-04-14 | 16 | 16342 | 13767
2022-04-14 | 17 | 16688 | 14071
2022-04-14 | 18 | 16839 | 14288
2022-04-14 | 19 | 17259 | 14797
2022-04-14 | 20 | 17783 | 15125
2022-04-14 | 21 | 17330 | 14769
2022-04-14 | 22 | 16699 | 14147
2022-04-14 | 23 | 15572 | 13154
2022-04-14 | 24 | 14736 | 12320
2022-04-15 | 1 | 14197 | 11780
2022-04-15 | 2 | 13912 | 11571
2022-04-15 | 3 | 13962 | 11518
2022-04-15 | 4 | 13860 | 11549
2022-04-15 | 5 | 14219 | 11858
2022-04-15 | 6 | 14740 | 12270
2022-04-15 | 7 | 14867 | 12440
2022-04-15 | 8 | 15208 | 12525
2022-04-15 | 9 | 15293 | 12494
2022-04-15 | 10 | 15401 | 12567
2022-04-15 | 11 | 15698 | 12991
2022-04-15 | 12 | 15703 | 13041
2022-04-15 | 13 | 15912 | 13154
2022-04-15 | 14 | 16007 | 13245
2022-04-15 | 15 | 16091 | 13316
2022-04-15 | 16 | 16632 | 13948
2022-04-15 | 17 | 16857 | 14151
2022-04-15 | 18 | 16885 | 14153
2022-04-15 | 19 | 16741 | 14107
2022-04-15 | 20 | 16858 | 14288
2022-04-15 | 21 | 16784 | 13974
2022-04-15 | 22 | 16195 | 13453
2022-04-15 | 23 | 15388 | 12817
2022-04-15 | 24 | 14878 | 12400
2022-04-16 | 1 | 14511 | 12037
2022-04-16 | 2 | 14504 | 11954
2022-04-16 | 3 | 14572 | 12041
2022-04-16 | 4 | 14472 | 12009
2022-04-16 | 5 | 14635 | 12234
2022-04-16 | 6 | 14995 | 12646
2022-04-16 | 7 | 15804 | 13324
2022-04-16 | 8 | 15934 | 13592
2022-04-16 | 9 | 15082 | 13054
2022-04-16 | 10 | 15658 | 13059
2022-04-16 | 11 | 15764 | 13241
2022-04-16 | 12 | 15775 | 13098
2022-04-16 | 13 | 15850 | 13012
2022-04-16 | 14 | 16033 | 13092
2022-04-16 | 15 | 16208 | 13320
2022-04-16 | 16 | 16476 | 13774
2022-04-16 | 17 | 17141 | 14429
2022-04-16 | 18 | 17036 | 14559
2022-04-16 | 19 | 16471 | 14638
2022-04-16 | 20 | 16723 | 15103
2022-04-16 | 21 | 16738 | 14820
2022-04-16 | 22 | 16509 | 14176
2022-04-16 | 23 | 15842 | 13409
2022-04-16 | 24 | 15061 | 12705
2022-04-17 | 1 | 14843 | 12301
2022-04-17 | 2 | 14801 | 12294
2022-04-17 | 3 | 14621 | 12048
2022-04-17 | 4 | 14833 | 12271
2022-04-17 | 5 | 15105 | 12535
2022-04-17 | 6 | 15541 | 12979
2022-04-17 | 7 | 15587 | 13268
2022-04-17 | 8 | 16293 | 13666
2022-04-17 | 9 | 16193 | 13558
2022-04-17 | 10 | 16117 | 13491
2022-04-17 | 11 | 16049 | 13606
2022-04-17 | 12 | 15547 | 13311
2022-04-17 | 13 | 14967 | 13265
2022-04-17 | 14 | 14947 | 13094
2022-04-17 | 15 | 14893 | 12961
2022-04-17 | 16 | 15257 | 13143
2022-04-17 | 17 | 15436 | 13556
2022-04-17 | 18 | 15545 | 13986
2022-04-17 | 19 | 16008 | 14473
2022-04-17 | 20 | 16437 | 14924
2022-04-17 | 21 | 16192 | 14887
2022-04-17 | 22 | 15886 | 14235
2022-04-17 | 23 | 15250 | 13520
2022-04-17 | 24 | 15255 | 13081
2022-04-18 | 1 | 15140 | 12632
2022-04-18 | 2 | 15109 | 12578
2022-04-18 | 3 | 15541 | 12507
2022-04-18 | 4 | 15481 | 12576
2022-04-18 | 5 | 15225 | 13008
2022-04-18 | 6 | 15890 | 13902
2022-04-18 | 7 | 16532 | 14527
2022-04-18 | 8 | 16726 | 14783
2022-04-18 | 9 | 16865 | 14710
2022-04-18 | 10 | 16634 | 14402
2022-04-18 | 11 | 17180 | 14646
2022-04-18 | 12 | 17630 | 15019
2022-04-18 | 13 | 17776 | 15221
2022-04-18 | 14 | 17510 | 15431
2022-04-18 | 15 | 17100 | 15594
2022-04-18 | 16 | 18115 | 16527
2022-04-18 | 17 | 18896 | 17256
2022-04-18 | 18 | 18635 | 17124
2022-04-18 | 19 | 18342 | 17086
2022-04-18 | 20 | 18338 | 17032
2022-04-18 | 21 | 17756 | 16321
2022-04-18 | 22 | 17035 | 15385
2022-04-18 | 23 | 16200 | 14441
2022-04-18 | 24 | 15748 | 13793
2022-04-19 | 1 | 15335 | 13323
2022-04-19 | 2 | 15480 | 13165
2022-04-19 | 3 | 15715 | 13177
2022-04-19 | 4 | 15351 | 13194
2022-04-19 | 5 | 15859 | 13746
2022-04-19 | 6 | 16804 | 14865
2022-04-19 | 7 | 17611 | 15826
2022-04-19 | 8 | 18319 | 16501
2022-04-19 | 9 | 18550 | 16580
2022-04-19 | 10 | 18625 | 16395
2022-04-19 | 11 | 18265 | 16295
2022-04-19 | 12 | 18197 | 16371
2022-04-19 | 13 | 17801 | 16105
2022-04-19 | 14 | 17764 | 15858
2022-04-19 | 15 | 17647 | 15653
2022-04-19 | 16 | 18121 | 16130
2022-04-19 | 17 | 18385 | 16396
2022-04-19 | 18 | 18621 | 16496
2022-04-19 | 19 | 18683 | 16872
2022-04-19 | 20 | 18789 | 16953
2022-04-19 | 21 | 18147 | 16366
2022-04-19 | 22 | 18036 | 15419
2022-04-19 | 23 | 17280 | 14439
2022-04-19 | 24 | 16895 | 13774
2022-04-20 | 1 | 16587 | 13456
2022-04-20 | 2 | 16336 | 13324
2022-04-20 | 3 | 16200 | 13360
2022-04-20 | 4 | 15622 | 13489
2022-04-20 | 5 | 15625 | 14136
2022-04-20 | 6 | 16407 | 15136
2022-04-20 | 7 | 17106 | 15892
2022-04-20 | 8 | 17135 | 15982
2022-04-20 | 9 | 16892 | 15421
2022-04-20 | 10 | 16691 | 14997
2022-04-20 | 11 | 16673 | 14730
2022-04-20 | 12 | 16298 | 14553
2022-04-20 | 13 | 15972 | 14376
2022-04-20 | 14 | 16026 | 14200
2022-04-20 | 15 | 16254 | 14124
2022-04-20 | 16 | 16729 | 14504
2022-04-20 | 17 | 17035 | 15085
2022-04-20 | 18 | 17414 | 15341
2022-04-20 | 19 | 17593 | 15689
2022-04-20 | 20 | 18191 | 16269
2022-04-20 | 21 | 18073 | 15867
2022-04-20 | 22 | 17198 | 14789
2022-04-20 | 23 | 16618 | 13869
2022-04-20 | 24 | 16410 | 13257
2022-04-21 | 1 | 15862 | 12696
2022-04-21 | 2 | 15766 | 12642
2022-04-21 | 3 | 15705 | 12692
2022-04-21 | 4 | 15634 | 12798
2022-04-21 | 5 | 16028 | 13272
2022-04-21 | 6 | 16775 | 14279
2022-04-21 | 7 | 18000 | 15508
2022-04-21 | 8 | 18487 | 16016
2022-04-21 | 9 | 18004 | 15927
2022-04-21 | 10 | 18359 | 16360
2022-04-21 | 11 | 18409 | 16207
2022-04-21 | 12 | 18018 | 16018
2022-04-21 | 13 | 17925 | 15763
2022-04-21 | 14 | 17658 | 15421
2022-04-21 | 15 | 17425 | 15107
2022-04-21 | 16 | 17604 | 15013
2022-04-21 | 17 | 17538 | 15143
2022-04-21 | 18 | 17276 | 15086
2022-04-21 | 19 | 17514 | 15547
2022-04-21 | 20 | 17736 | 15917
2022-04-21 | 21 | 17352 | 15608
2022-04-21 | 22 | 17004 | 14828
2022-04-21 | 23 | 16288 | 13804
2022-04-21 | 24 | 15860 | 13056
2022-04-22 | 1 | 15622 | 12694
2022-04-22 | 2 | 15460 | 12448
2022-04-22 | 3 | 15350 | 12425
2022-04-22 | 4 | 15741 | 12846
2022-04-22 | 5 | 15615 | 13351
2022-04-22 | 6 | 16036 | 14247
2022-04-22 | 7 | 16741 | 15193
2022-04-22 | 8 | 16957 | 15358
2022-04-22 | 9 | 16643 | 14957
2022-04-22 | 10 | 16123 | 14681
2022-04-22 | 11 | 15963 | 14490
2022-04-22 | 12 | 15839 | 14247
2022-04-22 | 13 | 15670 | 14024
2022-04-22 | 14 | 15361 | 13859
2022-04-22 | 15 | 15382 | 13889
2022-04-22 | 16 | 15786 | 14293
2022-04-22 | 17 | 16122 | 14784
2022-04-22 | 18 | 16242 | 15033
2022-04-22 | 19 | 16583 | 15206
2022-04-22 | 20 | 16919 | 15576
2022-04-22 | 21 | 16498 | 15052
2022-04-22 | 22 | 15877 | 14113
2022-04-22 | 23 | 14950 | 13252
2022-04-22 | 24 | 14948 | 12550
2022-04-23 | 1 | 15083 | 12194
2022-04-23 | 2 | 15092 | 12055
2022-04-23 | 3 | 15083 | 11992
2022-04-23 | 4 | 15069 | 12055
2022-04-23 | 5 | 15252 | 12259
2022-04-23 | 6 | 15501 | 12638
2022-04-23 | 7 | 15608 | 13118
2022-04-23 | 8 | 16246 | 13817
2022-04-23 | 9 | 16520 | 14221
2022-04-23 | 10 | 17112 | 14594
2022-04-23 | 11 | 17246 | 14792
2022-04-23 | 12 | 17252 | 14834
2022-04-23 | 13 | 16759 | 14315
2022-04-23 | 14 | 16234 | 13661
2022-04-23 | 15 | 16237 | 13460
2022-04-23 | 16 | 16971 | 13819
2022-04-23 | 17 | 17375 | 14365
2022-04-23 | 18 | 17219 | 14312
2022-04-23 | 19 | 17283 | 14380
2022-04-23 | 20 | 17609 | 14622
2022-04-23 | 21 | 17280 | 14364
2022-04-23 | 22 | 16825 | 13595
2022-04-23 | 23 | 15836 | 12774
2022-04-23 | 24 | 15216 | 12217
2022-04-24 | 1 | 15029 | 11831
2022-04-24 | 2 | 14810 | 11737
2022-04-24 | 3 | 14734 | 11717
2022-04-24 | 4 | 14665 | 11727
2022-04-24 | 5 | 14048 | 11756
2022-04-24 | 6 | 14534 | 12126
2022-04-24 | 7 | 14801 | 12451
2022-04-24 | 8 | 15031 | 12711
2022-04-24 | 9 | 15126 | 12685
2022-04-24 | 10 | 15115 | 12589
2022-04-24 | 11 | 14996 | 12514
2022-04-24 | 12 | 14777 | 12251
2022-04-24 | 13 | 14521 | 12028
2022-04-24 | 14 | 14347 | 11946
2022-04-24 | 15 | 14305 | 11967
2022-04-24 | 16 | 15068 | 12638
2022-04-24 | 17 | 15771 | 13284
2022-04-24 | 18 | 16294 | 13741
2022-04-24 | 19 | 16562 | 14024
2022-04-24 | 20 | 16858 | 14414
2022-04-24 | 21 | 16895 | 14333
2022-04-24 | 22 | 16066 | 13567
2022-04-24 | 23 | 15414 | 12886
2022-04-24 | 24 | 14735 | 12184
2022-04-25 | 1 | 14032 | 11591
2022-04-25 | 2 | 13949 | 11430
2022-04-25 | 3 | 13899 | 11456
2022-04-25 | 4 | 14121 | 11598
2022-04-25 | 5 | 14555 | 12160
2022-04-25 | 6 | 15558 | 13286
2022-04-25 | 7 | 16680 | 14532
2022-04-25 | 8 | 16716 | 15128
2022-04-25 | 9 | 16446 | 15135
2022-04-25 | 10 | 16497 | 15177
2022-04-25 | 11 | 16729 | 15398
2022-04-25 | 12 | 17156 | 15560
2022-04-25 | 13 | 17460 | 15759
2022-04-25 | 14 | 17485 | 15692
2022-04-25 | 15 | 17151 | 15436
2022-04-25 | 16 | 17589 | 15826
2022-04-25 | 17 | 17565 | 16108
2022-04-25 | 18 | 17166 | 15996
2022-04-25 | 19 | 16992 | 15777
2022-04-25 | 20 | 17083 | 15683
2022-04-25 | 21 | 16721 | 15135
2022-04-25 | 22 | 16270 | 14357
2022-04-25 | 23 | 15934 | 13371
2022-04-25 | 24 | 15154 | 12588
2022-04-26 | 1 | 14676 | 12214
2022-04-26 | 2 | 14700 | 12212
2022-04-26 | 3 | 14693 | 12174
2022-04-26 | 4 | 14854 | 12348
2022-04-26 | 5 | 15084 | 12683
2022-04-26 | 6 | 15635 | 13755
2022-04-26 | 7 | 16494 | 14833
2022-04-26 | 8 | 16860 | 15241
2022-04-26 | 9 | 16696 | 15074
2022-04-26 | 10 | 16761 | 15206
2022-04-26 | 11 | 16984 | 15303
2022-04-26 | 12 | 17333 | 15355
2022-04-26 | 13 | 17621 | 15369
2022-04-26 | 14 | 17459 | 15274
2022-04-26 | 15 | 17608 | 15442
2022-04-26 | 16 | 18043 | 15949
2022-04-26 | 17 | 18157 | 16213
2022-04-26 | 18 | 17879 | 16209
2022-04-26 | 19 | 17463 | 16141
2022-04-26 | 20 | 17798 | 16334
2022-04-26 | 21 | 17423 | 15770
2022-04-26 | 22 | 16881 | 14785
2022-04-26 | 23 | 16032 | 13797
2022-04-26 | 24 | 15799 | 13240
2022-04-27 | 1 | 15124 | 12802
2022-04-27 | 2 | 15199 | 12722
2022-04-27 | 3 | 15099 | 12802
2022-04-27 | 4 | 15251 | 12948
2022-04-27 | 5 | 15883 | 13438
2022-04-27 | 6 | 16205 | 14318
2022-04-27 | 7 | 17041 | 15268
2022-04-27 | 8 | 17996 | 15795
2022-04-27 | 9 | 17860 | 15761
2022-04-27 | 10 | 18143 | 15741
2022-04-27 | 11 | 18056 | 15570
2022-04-27 | 12 | 18188 | 15541
2022-04-27 | 13 | 18095 | 15496
2022-04-27 | 14 | 17979 | 15455
2022-04-27 | 15 | 17842 | 15317
2022-04-27 | 16 | 18157 | 15646
2022-04-27 | 17 | 18461 | 16058
2022-04-27 | 18 | 18351 | 16253
2022-04-27 | 19 | 18174 | 16676
2022-04-27 | 20 | 18530 | 17060
2022-04-27 | 21 | 18089 | 16650
2022-04-27 | 22 | 17615 | 15724
2022-04-27 | 23 | 16259 | 14520
2022-04-27 | 24 | 15840 | 13787
2022-04-28 | 1 | 15904 | 13582
2022-04-28 | 2 | 15727 | 13272
2022-04-28 | 3 | 15736 | 13227
2022-04-28 | 4 | 15811 | 13426
2022-04-28 | 5 | 15820 | 13976
2022-04-28 | 6 | 16667 | 14957
2022-04-28 | 7 | 17367 | 15691
2022-04-28 | 8 | 17372 | 15562
2022-04-28 | 9 | 16533 | 14853
2022-04-28 | 10 | 16239 | 14453
2022-04-28 | 11 | 16432 | 14368
2022-04-28 | 12 | 16338 | 14234
2022-04-28 | 13 | 16235 | 13971
2022-04-28 | 14 | 15663 | 13552
2022-04-28 | 15 | 15621 | 13669
2022-04-28 | 16 | 16071 | 13986
2022-04-28 | 17 | 16499 | 14492
2022-04-28 | 18 | 16570 | 14996
2022-04-28 | 19 | 17155 | 15562
2022-04-28 | 20 | 17637 | 16069
2022-04-28 | 21 | 17533 | 16041
2022-04-28 | 22 | 16737 | 15236
2022-04-28 | 23 | 15754 | 14126
2022-04-28 | 24 | 15635 | 13400
2022-04-29 | 1 | 15371 | 12935
2022-04-29 | 2 | 15347 | 12870
2022-04-29 | 3 | 15420 | 12775
2022-04-29 | 4 | 15548 | 13047
2022-04-29 | 5 | 15649 | 13632
2022-04-29 | 6 | 16172 | 14532
2022-04-29 | 7 | 16695 | 15100
2022-04-29 | 8 | 16718 | 15123
2022-04-29 | 9 | 16490 | 14464
2022-04-29 | 10 | 16420 | 14068
2022-04-29 | 11 | 16509 | 14041
2022-04-29 | 12 | 16507 | 14039
2022-04-29 | 13 | 16457 | 13847
2022-04-29 | 14 | 15935 | 13460
2022-04-29 | 15 | 15651 | 13299
2022-04-29 | 16 | 15793 | 13547
2022-04-29 | 17 | 16359 | 14206
2022-04-29 | 18 | 16410 | 14434
2022-04-29 | 19 | 16415 | 14811
2022-04-29 | 20 | 16872 | 15277
2022-04-29 | 21 | 16870 | 15238
2022-04-29 | 22 | 16442 | 14348
2022-04-29 | 23 | 15563 | 13310
2022-04-29 | 24 | 15202 | 12606
2022-04-30 | 1 | 14624 | 12170
2022-04-30 | 2 | 14395 | 11935
2022-04-30 | 3 | 14219 | 11866
2022-04-30 | 4 | 14461 | 11960
2022-04-30 | 5 | 14889 | 12304
2022-04-30 | 6 | 15233 | 12652
2022-04-30 | 7 | 15322 | 12847
2022-04-30 | 8 | 15844 | 13293
2022-04-30 | 9 | 15920 | 13182
2022-04-30 | 10 | 15551 | 12939
2022-04-30 | 11 | 15575 | 12845
2022-04-30 | 12 | 15566 | 12858
2022-04-30 | 13 | 15274 | 12664
2022-04-30 | 14 | 14844 | 12328
2022-04-30 | 15 | 14742 | 12238
2022-04-30 | 16 | 15056 | 12597
2022-04-30 | 17 | 15787 | 13343
2022-04-30 | 18 | 16054 | 13741
2022-04-30 | 19 | 16430 | 13959
2022-04-30 | 20 | 16871 | 14250
2022-04-30 | 21 | 16606 | 14108
2022-04-30 | 22 | 15996 | 13320
2022-04-30 | 23 | 15100 | 12489
2022-04-30 | 24 | 14269 | 11759
2022-05-01 | 1 | 13792 | 11471
2022-05-01 | 2 | 13650 | 11286
2022-05-01 | 3 | 13487 | 11176
2022-05-01 | 4 | 13641 | 11207
2022-05-01 | 5 | 13921 | 11389
2022-05-01 | 6 | 13950 | 11471
2022-05-01 | 7 | 14487 | 11751
2022-05-01 | 8 | 14755 | 12191
2022-05-01 | 9 | 15126 | 12485
2022-05-01 | 10 | 15421 | 12764
2022-05-01 | 11 | 15919 | 13359
2022-05-01 | 12 | 15989 | 13461
2022-05-01 | 13 | 15736 | 13226
2022-05-01 | 14 | 15664 | 13166
2022-05-01 | 15 | 15632 | 13344
2022-05-01 | 16 | 16142 | 13849
2022-05-01 | 17 | 16702 | 14553
2022-05-01 | 18 | 16782 | 14680
2022-05-01 | 19 | 16984 | 14731
2022-05-01 | 20 | 17308 | 15045
2022-05-01 | 21 | 16987 | 14747
2022-05-01 | 22 | 16331 | 13992
2022-05-01 | 23 | 15489 | 13125
2022-05-01 | 24 | 14654 | 12316
2022-05-02 | 1 | 14296 | 11938
2022-05-02 | 2 | 14219 | 11725
2022-05-02 | 3 | 14102 | 11717
2022-05-02 | 4 | 14321 | 11934
2022-05-02 | 5 | 15065 | 12541
2022-05-02 | 6 | 16143 | 13726
2022-05-02 | 7 | 17003 | 14996
2022-05-02 | 8 | 17549 | 15751
2022-05-02 | 9 | 17393 | 15715
2022-05-02 | 10 | 17534 | 15901
2022-05-02 | 11 | 17441 | 15804
2022-05-02 | 12 | 17427 | 15789
2022-05-02 | 13 | 17396 | 15744
2022-05-02 | 14 | 17263 | 15607
2022-05-02 | 15 | 17421 | 15663
2022-05-02 | 16 | 17580 | 15980
2022-05-02 | 17 | 17871 | 16233
2022-05-02 | 18 | 17638 | 15965
2022-05-02 | 19 | 17394 | 15749
2022-05-02 | 20 | 17524 | 15850
2022-05-02 | 21 | 16615 | 15280
2022-05-02 | 22 | 16055 | 14266
2022-05-02 | 23 | 15747 | 13534
2022-05-02 | 24 | 15353 | 12965
2022-05-03 | 1 | 14914 | 12505
2022-05-03 | 2 | 14973 | 12296
2022-05-03 | 3 | 14613 | 12068
2022-05-03 | 4 | 14861 | 12194
2022-05-03 | 5 | 15110 | 12826
2022-05-03 | 6 | 15629 | 13707
2022-05-03 | 7 | 16415 | 14652
2022-05-03 | 8 | 16693 | 15097
2022-05-03 | 9 | 16775 | 15035
2022-05-03 | 10 | 16853 | 15042
2022-05-03 | 11 | 17048 | 15097
2022-05-03 | 12 | 16989 | 15069
2022-05-03 | 13 | 17275 | 15181
2022-05-03 | 14 | 17327 | 15212
2022-05-03 | 15 | 17538 | 15396
2022-05-03 | 16 | 17650 | 15641
2022-05-03 | 17 | 18391 | 16376
2022-05-03 | 18 | 17937 | 16148
2022-05-03 | 19 | 17393 | 15819
2022-05-03 | 20 | 17570 | 15802
2022-05-03 | 21 | 17057 | 15297
2022-05-03 | 22 | 16518 | 14251
2022-05-03 | 23 | 16011 | 13312
2022-05-03 | 24 | 15414 | 12732
2022-05-04 | 1 | 15057 | 12370
2022-05-04 | 2 | 14638 | 12012
2022-05-04 | 3 | 14636 | 11940
2022-05-04 | 4 | 14283 | 11756
2022-05-04 | 5 | 14900 | 12180
2022-05-04 | 6 | 16086 | 13433
2022-05-04 | 7 | 17446 | 14799
2022-05-04 | 8 | 18027 | 15380
2022-05-04 | 9 | 18059 | 15379
2022-05-04 | 10 | 17826 | 15193
2022-05-04 | 11 | 17533 | 14937
2022-05-04 | 12 | 17119 | 14494
2022-05-04 | 13 | 16946 | 14229
2022-05-04 | 14 | 16646 | 13978
2022-05-04 | 15 | 16514 | 13778
2022-05-04 | 16 | 16729 | 14029
2022-05-04 | 17 | 16951 | 14372
2022-05-04 | 18 | 17147 | 14587
2022-05-04 | 19 | 17156 | 15142
2022-05-04 | 20 | 17238 | 15465
2022-05-04 | 21 | 17362 | 15364
2022-05-04 | 22 | 16973 | 14376
2022-05-04 | 23 | 16054 | 13481
2022-05-04 | 24 | 15556 | 12752
2022-05-05 | 1 | 15042 | 12282
2022-05-05 | 2 | 14822 | 12045
2022-05-05 | 3 | 14627 | 11957
2022-05-05 | 4 | 14895 | 12105
2022-05-05 | 5 | 15432 | 12685
2022-05-05 | 6 | 16386 | 13636
2022-05-05 | 7 | 16683 | 14480
2022-05-05 | 8 | 16607 | 14537
2022-05-05 | 9 | 16552 | 14126
2022-05-05 | 10 | 15780 | 13746
2022-05-05 | 11 | 16123 | 13789
2022-05-05 | 12 | 16387 | 13796
2022-05-05 | 13 | 16301 | 13707
2022-05-05 | 14 | 16004 | 13659
2022-05-05 | 15 | 16385 | 13898
2022-05-05 | 16 | 16770 | 14266
2022-05-05 | 17 | 17100 | 14705
2022-05-05 | 18 | 16891 | 14777
2022-05-05 | 19 | 17321 | 15232
2022-05-05 | 20 | 17565 | 15759
2022-05-05 | 21 | 17120 | 15320
2022-05-05 | 22 | 16393 | 14208
2022-05-05 | 23 | 15788 | 13256
2022-05-05 | 24 | 15374 | 12670
2022-05-06 | 1 | 14968 | 12299
2022-05-06 | 2 | 14698 | 12011
2022-05-06 | 3 | 14587 | 11888
2022-05-06 | 4 | 14582 | 11993
2022-05-06 | 5 | 15021 | 12501
2022-05-06 | 6 | 16067 | 13356
2022-05-06 | 7 | 16789 | 14095
2022-05-06 | 8 | 17177 | 14367
2022-05-06 | 9 | 17096 | 14265
2022-05-06 | 10 | 17022 | 14225
2022-05-06 | 11 | 16887 | 14092
2022-05-06 | 12 | 16721 | 13887
2022-05-06 | 13 | 16453 | 13609
2022-05-06 | 14 | 16179 | 13287
2022-05-06 | 15 | 16085 | 13213
2022-05-06 | 16 | 16317 | 13448
2022-05-06 | 17 | 16784 | 13998
2022-05-06 | 18 | 17089 | 14295
2022-05-06 | 19 | 17418 | 14535
2022-05-06 | 20 | 17488 | 14798
2022-05-06 | 21 | 17632 | 14808
2022-05-06 | 22 | 16573 | 13961
2022-05-06 | 23 | 15614 | 12827
2022-05-06 | 24 | 14552 | 11935
2022-05-07 | 1 | 14201 | 11680
2022-05-07 | 2 | 13956 | 11363
2022-05-07 | 3 | 13703 | 11207
2022-05-07 | 4 | 13792 | 11271
2022-05-07 | 5 | 14057 | 11532
2022-05-07 | 6 | 14313 | 11705
2022-05-07 | 7 | 14694 | 12090
2022-05-07 | 8 | 14881 | 12291
2022-05-07 | 9 | 14691 | 12234
2022-05-07 | 10 | 14723 | 12146
2022-05-07 | 11 | 14675 | 12203
2022-05-07 | 12 | 14605 | 12162
2022-05-07 | 13 | 14366 | 11969
2022-05-07 | 14 | 14265 | 11832
2022-05-07 | 15 | 14260 | 11812
2022-05-07 | 16 | 14672 | 12150
2022-05-07 | 17 | 15156 | 12809
2022-05-07 | 18 | 15621 | 13376
2022-05-07 | 19 | 15812 | 13733
2022-05-07 | 20 | 16312 | 14148
2022-05-07 | 21 | 16350 | 14177
2022-05-07 | 22 | 15784 | 13538
2022-05-07 | 23 | 15312 | 12885
2022-05-07 | 24 | 14448 | 12126
2022-05-08 | 1 | 14567 | 11688
2022-05-08 | 2 | 14607 | 11493
2022-05-08 | 3 | 14429 | 11338
2022-05-08 | 4 | 14512 | 11508
2022-05-08 | 5 | 14742 | 11804
2022-05-08 | 6 | 14824 | 11938
2022-05-08 | 7 | 14981 | 12115
2022-05-08 | 8 | 15228 | 12376
2022-05-08 | 9 | 15170 | 12308
2022-05-08 | 10 | 14758 | 11993
2022-05-08 | 11 | 14856 | 11963
2022-05-08 | 12 | 14793 | 11919
2022-05-08 | 13 | 14609 | 11711
2022-05-08 | 14 | 14484 | 11647
2022-05-08 | 15 | 14526 | 11668
2022-05-08 | 16 | 14811 | 12054
2022-05-08 | 17 | 15581 | 12829
2022-05-08 | 18 | 16016 | 13342
2022-05-08 | 19 | 16280 | 13813
2022-05-08 | 20 | 16720 | 14222
2022-05-08 | 21 | 16704 | 14076
2022-05-08 | 22 | 16580 | 13501
2022-05-08 | 23 | 15918 | 12723
2022-05-08 | 24 | 15165 | 12043
2022-05-09 | 1 | 14560 | 11526
2022-05-09 | 2 | 14536 | 11342
2022-05-09 | 3 | 14492 | 11444
2022-05-09 | 4 | 14860 | 11687
2022-05-09 | 5 | 15393 | 12311
2022-05-09 | 6 | 15666 | 13067
2022-05-09 | 7 | 16473 | 14068
2022-05-09 | 8 | 16659 | 14625
2022-05-09 | 9 | 16238 | 14046
2022-05-09 | 10 | 15624 | 13916
2022-05-09 | 11 | 15663 | 13757
2022-05-09 | 12 | 15575 | 13491
2022-05-09 | 13 | 15948 | 13647
2022-05-09 | 14 | 15770 | 13777
2022-05-09 | 15 | 16068 | 13821
2022-05-09 | 16 | 16572 | 14411
2022-05-09 | 17 | 16975 | 14936
2022-05-09 | 18 | 16341 | 14753
2022-05-09 | 19 | 16470 | 14945
2022-05-09 | 20 | 16741 | 15228
2022-05-09 | 21 | 16615 | 14888
2022-05-09 | 22 | 15564 | 13659
2022-05-09 | 23 | 15256 | 12877
2022-05-09 | 24 | 13808 | 12007
2022-05-10 | 1 | 13394 | 11638
2022-05-10 | 2 | 13549 | 11534
2022-05-10 | 3 | 13558 | 11485
2022-05-10 | 4 | 14112 | 11675
2022-05-10 | 5 | 14568 | 12113
2022-05-10 | 6 | 14861 | 12814
2022-05-10 | 7 | 15641 | 13836
2022-05-10 | 8 | 16190 | 14124
2022-05-10 | 9 | 16250 | 14019
2022-05-10 | 10 | 16328 | 13904
2022-05-10 | 11 | 16331 | 13890
2022-05-10 | 12 | 16102 | 14074
2022-05-10 | 13 | 16391 | 14157
2022-05-10 | 14 | 15651 | 14075
2022-05-10 | 15 | 15777 | 14302
2022-05-10 | 16 | 16303 | 14735
2022-05-10 | 17 | 16823 | 15247
2022-05-10 | 18 | 16768 | 15298
2022-05-10 | 19 | 16954 | 15454
2022-05-10 | 20 | 17017 | 15459
2022-05-10 | 21 | 16930 | 15225
2022-05-10 | 22 | 15840 | 14045
2022-05-10 | 23 | 15340 | 13134
2022-05-10 | 24 | 15182 | 12410
2022-05-11 | 1 | 14901 | 12091
2022-05-11 | 2 | 14783 | 11946
2022-05-11 | 3 | 14025 | 11676
2022-05-11 | 4 | 14195 | 11740
2022-05-11 | 5 | 13939 | 12029
2022-05-11 | 6 | 14598 | 12992
2022-05-11 | 7 | 15498 | 14031
2022-05-11 | 8 | 15752 | 14322
2022-05-11 | 9 | 15407 | 14608
2022-05-11 | 10 | 15363 | 14488
2022-05-11 | 11 | 15326 | 14206
2022-05-11 | 12 | 15234 | 14326
2022-05-11 | 13 | 15755 | 14522
2022-05-11 | 14 | 15723 | 14556
2022-05-11 | 15 | 15689 | 14727
2022-05-11 | 16 | 16757 | 15403
2022-05-11 | 17 | 17130 | 16079
2022-05-11 | 18 | 16917 | 16243
2022-05-11 | 19 | 17144 | 16364
2022-05-11 | 20 | 17215 | 16349
2022-05-11 | 21 | 17037 | 16011
2022-05-11 | 22 | 16256 | 14838
2022-05-11 | 23 | 15021 | 13667
2022-05-11 | 24 | 14083 | 12664
2022-05-12 | 1 | 13596 | 12153
2022-05-12 | 2 | 13513 | 12059
2022-05-12 | 3 | 13612 | 12074
2022-05-12 | 4 | 13697 | 12115
2022-05-12 | 5 | 13525 | 12292
2022-05-12 | 6 | 14262 | 12766
2022-05-12 | 7 | 15362 | 13943
2022-05-12 | 8 | 15872 | 14455
2022-05-12 | 9 | 15839 | 14789
2022-05-12 | 10 | 15889 | 14809
2022-05-12 | 11 | 15926 | 14846
2022-05-12 | 12 | 16311 | 15058
2022-05-12 | 13 | 16518 | 15255
2022-05-12 | 14 | 16545 | 15291
2022-05-12 | 15 | 16801 | 15541
2022-05-12 | 16 | 17598 | 16323
2022-05-12 | 17 | 18144 | 16811
2022-05-12 | 18 | 18440 | 17078
2022-05-12 | 19 | 18073 | 16815
2022-05-12 | 20 | 18005 | 16682
2022-05-12 | 21 | 17640 | 16283
2022-05-12 | 22 | 16673 | 15241
2022-05-12 | 23 | 15431 | 13846
2022-05-12 | 24 | 14553 | 12691
2022-05-13 | 1 | 14583 | 12095
2022-05-13 | 2 | 14175 | 11486
2022-05-13 | 3 | 14136 | 11239
2022-05-13 | 4 | 14168 | 11260
2022-05-13 | 5 | 14295 | 11673
2022-05-13 | 6 | 14600 | 12669
2022-05-13 | 7 | 15344 | 13697
2022-05-13 | 8 | 15729 | 14504
2022-05-13 | 9 | 16010 | 14799
2022-05-13 | 10 | 16295 | 15085
2022-05-13 | 11 | 16997 | 15407
2022-05-13 | 12 | 17818 | 15892
2022-05-13 | 13 | 18277 | 16186
2022-05-13 | 14 | 18512 | 16384
2022-05-13 | 15 | 18040 | 16557
2022-05-13 | 16 | 18407 | 17170
2022-05-13 | 17 | 18967 | 17700
2022-05-13 | 18 | 18868 | 17595
2022-05-13 | 19 | 18670 | 17267
2022-05-13 | 20 | 18489 | 17079
2022-05-13 | 21 | 18825 | 17004
2022-05-13 | 22 | 17303 | 15655
2022-05-13 | 23 | 15866 | 14317
2022-05-13 | 24 | 15281 | 13327
2022-05-14 | 1 | 14608 | 12768
2022-05-14 | 2 | 14613 | 12459
2022-05-14 | 3 | 14435 | 12201
2022-05-14 | 4 | 14370 | 12228
2022-05-14 | 5 | 14201 | 12137
2022-05-14 | 6 | 13743 | 12138
2022-05-14 | 7 | 14338 | 12797
2022-05-14 | 8 | 15700 | 14204
2022-05-14 | 9 | 16317 | 14834
2022-05-14 | 10 | 16681 | 15268
2022-05-14 | 11 | 17126 | 15640
2022-05-14 | 12 | 17514 | 15976
2022-05-14 | 13 | 17851 | 16222
2022-05-14 | 14 | 17863 | 16169
2022-05-14 | 15 | 18089 | 16373
2022-05-14 | 16 | 18616 | 16989
2022-05-14 | 17 | 18887 | 17567
2022-05-14 | 18 | 18965 | 17663
2022-05-14 | 19 | 18924 | 17539
2022-05-14 | 20 | 18202 | 16897
2022-05-14 | 21 | 18324 | 16442
2022-05-14 | 22 | 17168 | 15383
2022-05-14 | 23 | 16540 | 14798
2022-05-14 | 24 | 15260 | 13994
2022-05-15 | 1 | 14355 | 13153
2022-05-15 | 2 | 13838 | 12642
2022-05-15 | 3 | 13123 | 12200
2022-05-15 | 4 | 13640 | 12170
2022-05-15 | 5 | 13711 | 12120
2022-05-15 | 6 | 13438 | 12143
2022-05-15 | 7 | 13968 | 12552
2022-05-15 | 8 | 15010 | 13516
2022-05-15 | 9 | 14994 | 14217
2022-05-15 | 10 | 15612 | 14759
2022-05-15 | 11 | 16460 | 15294
2022-05-15 | 12 | 16886 | 15668
2022-05-15 | 13 | 16789 | 15648
2022-05-15 | 14 | 17315 | 16104
2022-05-15 | 15 | 17716 | 16554
2022-05-15 | 16 | 18669 | 17239
2022-05-15 | 17 | 19141 | 17754
2022-05-15 | 18 | 19745 | 18462
2022-05-15 | 19 | 19372 | 18074
2022-05-15 | 20 | 18792 | 17417
2022-05-15 | 21 | 18787 | 17272
2022-05-15 | 22 | 17789 | 16366
2022-05-15 | 23 | 16839 | 15372
2022-05-15 | 24 | 15055 | 13828
2022-05-16 | 1 | 14497 | 13257
2022-05-16 | 2 | 13938 | 12680
2022-05-16 | 3 | 14128 | 12511
2022-05-16 | 4 | 14305 | 12645
2022-05-16 | 5 | 14367 | 12725
2022-05-16 | 6 | 15232 | 13639
2022-05-16 | 7 | 16083 | 14676
2022-05-16 | 8 | 16919 | 15360
2022-05-16 | 9 | 17037 | 15495
2022-05-16 | 10 | 17218 | 15657
2022-05-16 | 11 | 17353 | 15700
2022-05-16 | 12 | 17493 | 15851
2022-05-16 | 13 | 17436 | 15693
2022-05-16 | 14 | 17174 | 15521
2022-05-16 | 15 | 17105 | 15452
2022-05-16 | 16 | 17257 | 15757
2022-05-16 | 17 | 17505 | 16042
2022-05-16 | 18 | 17369 | 15927
2022-05-16 | 19 | 16872 | 15802
2022-05-16 | 20 | 16734 | 15655
2022-05-16 | 21 | 16457 | 15496
2022-05-16 | 22 | 15964 | 14549
2022-05-16 | 23 | 15130 | 13596
2022-05-16 | 24 | 14229 | 12589
2022-05-17 | 1 | 13777 | 12028
2022-05-17 | 2 | 13715 | 11520
2022-05-17 | 3 | 14063 | 11537
2022-05-17 | 4 | 13539 | 11466
2022-05-17 | 5 | 14392 | 12118
2022-05-17 | 6 | 14408 | 12808
2022-05-17 | 7 | 15420 | 13852
2022-05-17 | 8 | 15657 | 14107
2022-05-17 | 9 | 15744 | 14154
2022-05-17 | 10 | 15916 | 14360
2022-05-17 | 11 | 15858 | 14265
2022-05-17 | 12 | 15986 | 14331
2022-05-17 | 13 | 16189 | 14106
2022-05-17 | 14 | 16281 | 14125
2022-05-17 | 15 | 16463 | 14214
2022-05-17 | 16 | 16786 | 14586
2022-05-17 | 17 | 16560 | 14919
2022-05-17 | 18 | 17055 | 15017
2022-05-17 | 19 | 16831 | 15247
2022-05-17 | 20 | 16672 | 15542
2022-05-17 | 21 | 16939 | 15778
2022-05-17 | 22 | 16340 | 14862
2022-05-17 | 23 | 14863 | 13680
2022-05-17 | 24 | 13847 | 12658
2022-05-18 | 1 | 13003 | 12015
2022-05-18 | 2 | 12863 | 11875
2022-05-18 | 3 | 13016 | 11769
2022-05-18 | 4 | 12895 | 11745
2022-05-18 | 5 | 13624 | 12323
2022-05-18 | 6 | 14689 | 13270
2022-05-18 | 7 | 15519 | 14235
2022-05-18 | 8 | 15681 | 14357
2022-05-18 | 9 | 15756 | 14354
2022-05-18 | 10 | 15605 | 14240
2022-05-18 | 11 | 15982 | 14448
2022-05-18 | 12 | 15885 | 14519
2022-05-18 | 13 | 16151 | 14623
2022-05-18 | 14 | 16186 | 14690
2022-05-18 | 15 | 16063 | 14504
2022-05-18 | 16 | 15930 | 14366
2022-05-18 | 17 | 16719 | 15144
2022-05-18 | 18 | 16754 | 15061
2022-05-18 | 19 | 16943 | 15228
2022-05-18 | 20 | 17165 | 15522
2022-05-18 | 21 | 16746 | 15385
2022-05-18 | 22 | 16037 | 14502
2022-05-18 | 23 | 15147 | 13597
2022-05-18 | 24 | 14453 | 12802
2022-05-19 | 1 | 14005 | 12280
2022-05-19 | 2 | 13827 | 12080
2022-05-19 | 3 | 13481 | 11956
2022-05-19 | 4 | 13699 | 12046
2022-05-19 | 5 | 14207 | 12518
2022-05-19 | 6 | 15017 | 13475
2022-05-19 | 7 | 16246 | 14864
2022-05-19 | 8 | 16391 | 15383
2022-05-19 | 9 | 16436 | 15337
2022-05-19 | 10 | 16936 | 15407
2022-05-19 | 11 | 16752 | 15330
2022-05-19 | 12 | 16423 | 14973
2022-05-19 | 13 | 16336 | 14869
2022-05-19 | 14 | 16136 | 14728
2022-05-19 | 15 | 16301 | 14805
2022-05-19 | 16 | 16753 | 15211
2022-05-19 | 17 | 17121 | 15676
2022-05-19 | 18 | 17237 | 15782
2022-05-19 | 19 | 16926 | 15895
2022-05-19 | 20 | 17173 | 16073
2022-05-19 | 21 | 17025 | 16030
2022-05-19 | 22 | 16499 | 14938
2022-05-19 | 23 | 14883 | 13489
2022-05-19 | 24 | 13833 | 12409
2022-05-20 | 1 | 13818 | 12121
2022-05-20 | 2 | 14074 | 11786
2022-05-20 | 3 | 14401 | 11742
2022-05-20 | 4 | 14497 | 11792
2022-05-20 | 5 | 14441 | 12071
2022-05-20 | 6 | 14688 | 12990
2022-05-20 | 7 | 15785 | 14095
2022-05-20 | 8 | 16172 | 14495
2022-05-20 | 9 | 15916 | 14310
2022-05-20 | 10 | 15896 | 14319
2022-05-20 | 11 | 15932 | 14199
2022-05-20 | 12 | 16355 | 14418
2022-05-20 | 13 | 16760 | 14617
2022-05-20 | 14 | 16489 | 14689
2022-05-20 | 15 | 17176 | 15036
2022-05-20 | 16 | 17735 | 15535
2022-05-20 | 17 | 17759 | 16030
2022-05-20 | 18 | 18096 | 15992
2022-05-20 | 19 | 17712 | 16104
2022-05-20 | 20 | 17771 | 16188
2022-05-20 | 21 | 18214 | 16207
2022-05-20 | 22 | 16704 | 15170
2022-05-20 | 23 | 15402 | 14002
2022-05-20 | 24 | 14585 | 13136
2022-05-21 | 1 | 14534 | 12607
2022-05-21 | 2 | 14622 | 12085
2022-05-21 | 3 | 15013 | 12075
2022-05-21 | 4 | 14873 | 12066
2022-05-21 | 5 | 14669 | 12030
2022-05-21 | 6 | 14296 | 12236
2022-05-21 | 7 | 14373 | 12821
2022-05-21 | 8 | 15203 | 13695
2022-05-21 | 9 | 15800 | 14224
2022-05-21 | 10 | 16908 | 14995
2022-05-21 | 11 | 18005 | 16303
2022-05-21 | 12 | 17904 | 16221
2022-05-21 | 13 | 16154 | 14689
2022-05-21 | 14 | 15429 | 13988
2022-05-21 | 15 | 15841 | 14306
2022-05-21 | 16 | 15853 | 14287
2022-05-21 | 17 | 16285 | 14300
2022-05-21 | 18 | 15635 | 14183
2022-05-21 | 19 | 15292 | 14068
2022-05-21 | 20 | 15847 | 13760
2022-05-21 | 21 | 15771 | 13866
2022-05-21 | 22 | 15220 | 13159
2022-05-21 | 23 | 14636 | 12584
2022-05-21 | 24 | 13614 | 12003
2022-05-22 | 1 | 12972 | 11430
2022-05-22 | 2 | 12516 | 11045
2022-05-22 | 3 | 11982 | 10761
2022-05-22 | 4 | 11675 | 10581
2022-05-22 | 5 | 11712 | 10485
2022-05-22 | 6 | 11774 | 10614
2022-05-22 | 7 | 12213 | 10986
2022-05-22 | 8 | 12349 | 11550
2022-05-22 | 9 | 13235 | 12083
2022-05-22 | 10 | 13949 | 12786
2022-05-22 | 11 | 14297 | 13075
2022-05-22 | 12 | 14446 | 13304
2022-05-22 | 13 | 14360 | 13201
2022-05-22 | 14 | 13824 | 12791
2022-05-22 | 15 | 13236 | 12367
2022-05-22 | 16 | 13494 | 12656
2022-05-22 | 17 | 13737 | 12959
2022-05-22 | 18 | 13784 | 12957
2022-05-22 | 19 | 13846 | 12952
2022-05-22 | 20 | 13589 | 12988
2022-05-22 | 21 | 14135 | 13202
2022-05-22 | 22 | 13865 | 12700
2022-05-22 | 23 | 12808 | 11974
2022-05-22 | 24 | 12600 | 11426
2022-05-23 | 1 | 12436 | 11036
2022-05-23 | 2 | 12385 | 10837
2022-05-23 | 3 | 12501 | 10666
2022-05-23 | 4 | 12518 | 10683
2022-05-23 | 5 | 12892 | 10868
2022-05-23 | 6 | 13290 | 11027
2022-05-23 | 7 | 13184 | 11270
2022-05-23 | 8 | 12756 | 11377
2022-05-23 | 9 | 13215 | 11498
2022-05-23 | 10 | 13683 | 11678
2022-05-23 | 11 | 13796 | 11960
2022-05-23 | 12 | 14069 | 12138
2022-05-23 | 13 | 14023 | 12164
2022-05-23 | 14 | 14072 | 12257
2022-05-23 | 15 | 13839 | 12147
2022-05-23 | 16 | 14315 | 12681
2022-05-23 | 17 | 15241 | 13530
2022-05-23 | 18 | 15279 | 13609
2022-05-23 | 19 | 15239 | 13646
2022-05-23 | 20 | 15500 | 14035
2022-05-23 | 21 | 15635 | 14023
2022-05-23 | 22 | 15144 | 13358
2022-05-23 | 23 | 14074 | 12566
2022-05-23 | 24 | 13451 | 11928
2022-05-24 | 1 | 13556 | 11560
2022-05-24 | 2 | 13594 | 11359
2022-05-24 | 3 | 13921 | 11364
2022-05-24 | 4 | 13956 | 11524
2022-05-24 | 5 | 13594 | 11872
2022-05-24 | 6 | 14256 | 12650
2022-05-24 | 7 | 15292 | 13645
2022-05-24 | 8 | 15860 | 14220
2022-05-24 | 9 | 15700 | 14050
2022-05-24 | 10 | 15209 | 13718
2022-05-24 | 11 | 15581 | 13908
2022-05-24 | 12 | 15523 | 13997
2022-05-24 | 13 | 15799 | 14128
2022-05-24 | 14 | 15874 | 14159
2022-05-24 | 15 | 15932 | 14155
2022-05-24 | 16 | 16083 | 14484
2022-05-24 | 17 | 16402 | 14917
2022-05-24 | 18 | 16364 | 15072
2022-05-24 | 19 | 16642 | 15282
2022-05-24 | 20 | 16741 | 15317
2022-05-24 | 21 | 16617 | 15193
2022-05-24 | 22 | 15773 | 14307
2022-05-24 | 23 | 14828 | 13233
2022-05-24 | 24 | 14072 | 12457
2022-05-25 | 1 | 13999 | 11980
2022-05-25 | 2 | 14360 | 11705
2022-05-25 | 3 | 14061 | 11481
2022-05-25 | 4 | 14379 | 11666
2022-05-25 | 5 | 14185 | 11897
2022-05-25 | 6 | 14291 | 12427
2022-05-25 | 7 | 15105 | 13609
2022-05-25 | 8 | 15800 | 14220
2022-05-25 | 9 | 15849 | 14222
2022-05-25 | 10 | 15727 | 14052
2022-05-25 | 11 | 15824 | 14116
2022-05-25 | 12 | 15734 | 14122
2022-05-25 | 13 | 15718 | 14111
2022-05-25 | 14 | 15815 | 14128
2022-05-25 | 15 | 16415 | 14522
2022-05-25 | 16 | 16786 | 14856
2022-05-25 | 17 | 17286 | 15532
2022-05-25 | 18 | 16907 | 15245
2022-05-25 | 19 | 16959 | 15277
2022-05-25 | 20 | 17286 | 15578
2022-05-25 | 21 | 17066 | 15332
2022-05-25 | 22 | 16321 | 14312
2022-05-25 | 23 | 15858 | 13350
2022-05-25 | 24 | 15155 | 12452
2022-05-26 | 1 | 14916 | 12093
2022-05-26 | 2 | 15039 | 12119
2022-05-26 | 3 | 14946 | 11953
2022-05-26 | 4 | 14822 | 11711
2022-05-26 | 5 | 14822 | 11993
2022-05-26 | 6 | 15586 | 13069
2022-05-26 | 7 | 16647 | 14306
2022-05-26 | 8 | 17327 | 15001
2022-05-26 | 9 | 17240 | 14928
2022-05-26 | 10 | 17244 | 14980
2022-05-26 | 11 | 17421 | 15095
2022-05-26 | 12 | 17774 | 15515
2022-05-26 | 13 | 18242 | 15933
2022-05-26 | 14 | 17816 | 15986
2022-05-26 | 15 | 17982 | 16224
2022-05-26 | 16 | 18098 | 16528
2022-05-26 | 17 | 18241 | 17080
2022-05-26 | 18 | 18014 | 16988
2022-05-26 | 19 | 18263 | 17068
2022-05-26 | 20 | 17932 | 16871
2022-05-26 | 21 | 18113 | 16935
2022-05-26 | 22 | 16802 | 15645
2022-05-26 | 23 | 15949 | 14299
2022-05-26 | 24 | 15228 | 13428
2022-05-27 | 1 | 14821 | 12885
2022-05-27 | 2 | 14924 | 12435
2022-05-27 | 3 | 15006 | 12301
2022-05-27 | 4 | 15360 | 12504
2022-05-27 | 5 | 14796 | 12695
2022-05-27 | 6 | 15101 | 13509
2022-05-27 | 7 | 16088 | 14558
2022-05-27 | 8 | 17103 | 15509
2022-05-27 | 9 | 17446 | 15871
2022-05-27 | 10 | 17628 | 15985
2022-05-27 | 11 | 17656 | 15985
2022-05-27 | 12 | 17738 | 15959
2022-05-27 | 13 | 18076 | 16012
2022-05-27 | 14 | 17785 | 15854
2022-05-27 | 15 | 17900 | 15798
2022-05-27 | 16 | 18326 | 16220
2022-05-27 | 17 | 18875 | 16771
2022-05-27 | 18 | 18581 | 16513
2022-05-27 | 19 | 18460 | 16556
2022-05-27 | 20 | 17936 | 16210
2022-05-27 | 21 | 17679 | 15835
2022-05-27 | 22 | 16870 | 15004
2022-05-27 | 23 | 15645 | 13942
2022-05-27 | 24 | 15537 | 13176
2022-05-28 | 1 | 15429 | 12460
2022-05-28 | 2 | 15081 | 12019
2022-05-28 | 3 | 14943 | 11670
2022-05-28 | 4 | 14897 | 11528
2022-05-28 | 5 | 15091 | 11764
2022-05-28 | 6 | 15019 | 11901
2022-05-28 | 7 | 15120 | 12502
2022-05-28 | 8 | 15731 | 13146
2022-05-28 | 9 | 15556 | 13474
2022-05-28 | 10 | 15739 | 13674
2022-05-28 | 11 | 16176 | 14185
2022-05-28 | 12 | 16482 | 14067
2022-05-28 | 13 | 16023 | 13792
2022-05-28 | 14 | 16037 | 13782
2022-05-28 | 15 | 16205 | 13856
2022-05-28 | 16 | 16447 | 14208
2022-05-28 | 17 | 17427 | 15183
2022-05-28 | 18 | 17681 | 15518
2022-05-28 | 19 | 17420 | 15252
2022-05-28 | 20 | 17040 | 14939
2022-05-28 | 21 | 17059 | 14849
2022-05-28 | 22 | 16342 | 14128
2022-05-28 | 23 | 15761 | 13311
2022-05-28 | 24 | 15502 | 12350
2022-05-29 | 1 | 14889 | 11802
2022-05-29 | 2 | 14995 | 11589
2022-05-29 | 3 | 14668 | 11422
2022-05-29 | 4 | 14697 | 11411
2022-05-29 | 5 | 14585 | 11337
2022-05-29 | 6 | 14763 | 11512
2022-05-29 | 7 | 15186 | 11877
2022-05-29 | 8 | 15773 | 12556
2022-05-29 | 9 | 16420 | 13235
2022-05-29 | 10 | 16257 | 13491
2022-05-29 | 11 | 16675 | 13740
2022-05-29 | 12 | 16895 | 14062
2022-05-29 | 13 | 17225 | 14311
2022-05-29 | 14 | 17190 | 14423
2022-05-29 | 15 | 17588 | 14803
2022-05-29 | 16 | 17639 | 15538
2022-05-29 | 17 | 18125 | 16341
2022-05-29 | 18 | 18644 | 16677
2022-05-29 | 19 | 18782 | 16798
2022-05-29 | 20 | 18265 | 16412
2022-05-29 | 21 | 17952 | 15967
2022-05-29 | 22 | 17332 | 15293
2022-05-29 | 23 | 16778 | 14201
2022-05-29 | 24 | 16289 | 13236
2022-05-30 | 1 | 15449 | 12456
2022-05-30 | 2 | 15081 | 11983
2022-05-30 | 3 | 14971 | 11887
2022-05-30 | 4 | 15015 | 11908
2022-05-30 | 5 | 15431 | 12366
2022-05-30 | 6 | 16245 | 13186
2022-05-30 | 7 | 17438 | 14692
2022-05-30 | 8 | 17839 | 15460
2022-05-30 | 9 | 17719 | 15788
2022-05-30 | 10 | 17965 | 16317
2022-05-30 | 11 | 18704 | 16832
2022-05-30 | 12 | 19239 | 17334
2022-05-30 | 13 | 19422 | 17549
2022-05-30 | 14 | 19903 | 18125
2022-05-30 | 15 | 20575 | 18790
2022-05-30 | 16 | 21399 | 19550
2022-05-30 | 17 | 22207 | 20335
2022-05-30 | 18 | 22068 | 20286
2022-05-30 | 19 | 22149 | 20235
2022-05-30 | 20 | 21776 | 19942
2022-05-30 | 21 | 21286 | 19421
2022-05-30 | 22 | 19961 | 18075
2022-05-30 | 23 | 18282 | 16564
2022-05-30 | 24 | 16968 | 15225
2022-05-31 | 1 | 16780 | 14211
2022-05-31 | 2 | 16747 | 13733
2022-05-31 | 3 | 16392 | 13371
2022-05-31 | 4 | 16266 | 13224
2022-05-31 | 5 | 16494 | 13538
2022-05-31 | 6 | 16654 | 14361
2022-05-31 | 7 | 17706 | 15909
2022-05-31 | 8 | 19125 | 17282
2022-05-31 | 9 | 19919 | 17981
2022-05-31 | 10 | 20536 | 18617
2022-05-31 | 11 | 20895 | 19084
2022-05-31 | 12 | 21369 | 19496
2022-05-31 | 13 | 21474 | 19810
2022-05-31 | 14 | 21634 | 19914
2022-05-31 | 15 | 21660 | 19953
2022-05-31 | 16 | 22372 | 20748
2022-05-31 | 17 | 22952 | 21165
2022-05-31 | 18 | 22722 | 21292
2022-05-31 | 19 | 22769 | 21236
2022-05-31 | 20 | 22581 | 20820
2022-05-31 | 21 | 22280 | 20488
2022-05-31 | 22 | 21139 | 19215
2022-05-31 | 23 | 19368 | 17412
2022-05-31 | 24 | 18128 | 16014
2022-06-01 | 1 | 17151 | 15060
2022-06-01 | 2 | 16461 | 14244
2022-06-01 | 3 | 16639 | 13803
2022-06-01 | 4 | 17080 | 13941
2022-06-01 | 5 | 17126 | 14203
2022-06-01 | 6 | 17065 | 14837
2022-06-01 | 7 | 18768 | 16729
2022-06-01 | 8 | 20030 | 18058
2022-06-01 | 9 | 20088 | 18236
2022-06-01 | 10 | 19685 | 17721
2022-06-01 | 11 | 19421 | 17490
2022-06-01 | 12 | 19591 | 17567
2022-06-01 | 13 | 20063 | 18059
2022-06-01 | 14 | 19888 | 17890
2022-06-01 | 15 | 20266 | 18256
2022-06-01 | 16 | 20545 | 18513
2022-06-01 | 17 | 20301 | 18398
2022-06-01 | 18 | 20093 | 18197
2022-06-01 | 19 | 19679 | 17761
2022-06-01 | 20 | 19271 | 17462
2022-06-01 | 21 | 19089 | 17141
2022-06-01 | 22 | 18019 | 16071
2022-06-01 | 23 | 16688 | 14565
2022-06-01 | 24 | 16204 | 13465
2022-06-02 | 1 | 15488 | 12822
2022-06-02 | 2 | 15623 | 12396
2022-06-02 | 3 | 15400 | 12057
2022-06-02 | 4 | 15358 | 12085
2022-06-02 | 5 | 15427 | 12371
2022-06-02 | 6 | 15946 | 13128
2022-06-02 | 7 | 16534 | 14202
2022-06-02 | 8 | 16910 | 14895
2022-06-02 | 9 | 17090 | 15062
2022-06-02 | 10 | 17271 | 15219
2022-06-02 | 11 | 17316 | 15408
2022-06-02 | 12 | 17272 | 15704
2022-06-02 | 13 | 17350 | 15747
2022-06-02 | 14 | 17295 | 15674
2022-06-02 | 15 | 16994 | 15388
2022-06-02 | 16 | 16919 | 15427
2022-06-02 | 17 | 17123 | 15630
2022-06-02 | 18 | 17061 | 15655
2022-06-02 | 19 | 17646 | 16069
2022-06-02 | 20 | 17811 | 16164
2022-06-02 | 21 | 17605 | 16030
2022-06-02 | 22 | 16821 | 15068
2022-06-02 | 23 | 16432 | 14017
2022-06-02 | 24 | 15741 | 12981
2022-06-03 | 1 | 15093 | 12265
2022-06-03 | 2 | 15031 | 12118
2022-06-03 | 3 | 14855 | 11942
2022-06-03 | 4 | 14857 | 11959
2022-06-03 | 5 | 15082 | 12264
2022-06-03 | 6 | 15154 | 12832
2022-06-03 | 7 | 15859 | 13964
2022-06-03 | 8 | 16613 | 14682
2022-06-03 | 9 | 16729 | 14797
2022-06-03 | 10 | 16939 | 14984
2022-06-03 | 11 | 17057 | 14913
2022-06-03 | 12 | 17194 | 15056
2022-06-03 | 13 | 17266 | 15345
2022-06-03 | 14 | 17668 | 15363
2022-06-03 | 15 | 17817 | 15496
2022-06-03 | 16 | 17880 | 15607
2022-06-03 | 17 | 17942 | 15815
2022-06-03 | 18 | 17449 | 15704
2022-06-03 | 19 | 17596 | 15706
2022-06-03 | 20 | 17615 | 15603
2022-06-03 | 21 | 17770 | 15366
2022-06-03 | 22 | 17095 | 14510
2022-06-03 | 23 | 16240 | 13399
2022-06-03 | 24 | 15201 | 12424
2022-06-04 | 1 | 14607 | 11842
2022-06-04 | 2 | 14259 | 11511
2022-06-04 | 3 | 13722 | 11202
2022-06-04 | 4 | 13904 | 11121
2022-06-04 | 5 | 13858 | 11221
2022-06-04 | 6 | 14113 | 11457
2022-06-04 | 7 | 14818 | 12247
2022-06-04 | 8 | 15105 | 12647
2022-06-04 | 9 | 15259 | 12718
2022-06-04 | 10 | 15305 | 12720
2022-06-04 | 11 | 15785 | 12962
2022-06-04 | 12 | 15733 | 12936
2022-06-04 | 13 | 15524 | 12766
2022-06-04 | 14 | 15448 | 12720
2022-06-04 | 15 | 15524 | 12809
2022-06-04 | 16 | 16077 | 13322
2022-06-04 | 17 | 16548 | 13881
2022-06-04 | 18 | 16425 | 14238
2022-06-04 | 19 | 16322 | 14249
2022-06-04 | 20 | 16087 | 14030
2022-06-04 | 21 | 15987 | 14007
2022-06-04 | 22 | 16024 | 13501
2022-06-04 | 23 | 15434 | 12681
2022-06-04 | 24 | 14511 | 11822
2022-06-05 | 1 | 14046 | 11260
2022-06-05 | 2 | 13697 | 10989
2022-06-05 | 3 | 13468 | 10841
2022-06-05 | 4 | 13356 | 10693
2022-06-05 | 5 | 13359 | 10627
2022-06-05 | 6 | 13425 | 10690
2022-06-05 | 7 | 13772 | 11149
2022-06-05 | 8 | 14426 | 11871
2022-06-05 | 9 | 14880 | 12151
2022-06-05 | 10 | 15110 | 12375
2022-06-05 | 11 | 15634 | 12901
2022-06-05 | 12 | 16172 | 13427
2022-06-05 | 13 | 16477 | 13774
2022-06-05 | 14 | 16256 | 13858
2022-06-05 | 15 | 15633 | 13833
2022-06-05 | 16 | 15954 | 14252
2022-06-05 | 17 | 16128 | 14715
2022-06-05 | 18 | 16397 | 14752
2022-06-05 | 19 | 16328 | 14588
2022-06-05 | 20 | 16026 | 14564
2022-06-05 | 21 | 16616 | 14643
2022-06-05 | 22 | 16033 | 13778
2022-06-05 | 23 | 15761 | 12971
2022-06-05 | 24 | 14897 | 12211
2022-06-06 | 1 | 14553 | 11743
2022-06-06 | 2 | 14329 | 11514
2022-06-06 | 3 | 13879 | 11244
2022-06-06 | 4 | 13923 | 11273
2022-06-06 | 5 | 14482 | 11676
2022-06-06 | 6 | 15434 | 12614
2022-06-06 | 7 | 16439 | 14072
2022-06-06 | 8 | 16823 | 14657
2022-06-06 | 9 | 16930 | 14964
2022-06-06 | 10 | 17635 | 15305
2022-06-06 | 11 | 17712 | 15625
2022-06-06 | 12 | 17493 | 15596
2022-06-06 | 13 | 17472 | 15759
2022-06-06 | 14 | 17616 | 15838
2022-06-06 | 15 | 17839 | 16033
2022-06-06 | 16 | 18272 | 16499
2022-06-06 | 17 | 17620 | 16685
2022-06-06 | 18 | 17419 | 16119
2022-06-06 | 19 | 17232 | 16018
2022-06-06 | 20 | 17264 | 15741
2022-06-06 | 21 | 17447 | 15656
2022-06-06 | 22 | 16522 | 14439
2022-06-06 | 23 | 16082 | 13530
2022-06-06 | 24 | 15522 | 12820
2022-06-07 | 1 | 14826 | 12122
2022-06-07 | 2 | 14715 | 11925
2022-06-07 | 3 | 14447 | 11791
2022-06-07 | 4 | 14701 | 11976
2022-06-07 | 5 | 14871 | 12248
2022-06-07 | 6 | 15514 | 13052
2022-06-07 | 7 | 16310 | 14306
2022-06-07 | 8 | 17032 | 15116
2022-06-07 | 9 | 17326 | 15457
2022-06-07 | 10 | 17832 | 15932
2022-06-07 | 11 | 17696 | 15814
2022-06-07 | 12 | 18018 | 16000
2022-06-07 | 13 | 17619 | 15900
2022-06-07 | 14 | 18027 | 15980
2022-06-07 | 15 | 17852 | 15859
2022-06-07 | 16 | 17791 | 15899
2022-06-07 | 17 | 18007 | 16139
2022-06-07 | 18 | 17605 | 15841
2022-06-07 | 19 | 17622 | 15864
2022-06-07 | 20 | 17848 | 16059
2022-06-07 | 21 | 17484 | 15681
2022-06-07 | 22 | 16595 | 14789
2022-06-07 | 23 | 15515 | 13469
2022-06-07 | 24 | 14813 | 12630
2022-06-08 | 1 | 15133 | 12295
2022-06-08 | 2 | 14682 | 11841
2022-06-08 | 3 | 14779 | 11889
2022-06-08 | 4 | 14522 | 11791
2022-06-08 | 5 | 14942 | 12241
2022-06-08 | 6 | 15000 | 12883
2022-06-08 | 7 | 15604 | 13877
2022-06-08 | 8 | 16247 | 14606
2022-06-08 | 9 | 16519 | 14640
2022-06-08 | 10 | 16153 | 14507
2022-06-08 | 11 | 16315 | 14634
2022-06-08 | 12 | 16591 | 14882
2022-06-08 | 13 | 16682 | 15119
2022-06-08 | 14 | 16699 | 15123
2022-06-08 | 15 | 17164 | 15597
2022-06-08 | 16 | 17778 | 16252
2022-06-08 | 17 | 17897 | 16612
2022-06-08 | 18 | 17353 | 16245
2022-06-08 | 19 | 17273 | 16215
2022-06-08 | 20 | 17755 | 16227
2022-06-08 | 21 | 17411 | 15832
2022-06-08 | 22 | 16606 | 14978
2022-06-08 | 23 | 15300 | 13654
2022-06-08 | 24 | 14718 | 12664
2022-06-09 | 1 | 14793 | 12550
2022-06-09 | 2 | 14630 | 11965
2022-06-09 | 3 | 14369 | 11755
2022-06-09 | 4 | 14438 | 11813
2022-06-09 | 5 | 14747 | 12336
2022-06-09 | 6 | 14774 | 12928
2022-06-09 | 7 | 15341 | 13933
2022-06-09 | 8 | 16161 | 14706
2022-06-09 | 9 | 16060 | 14838
2022-06-09 | 10 | 16364 | 14927
2022-06-09 | 11 | 16433 | 15029
2022-06-09 | 12 | 16233 | 14792
2022-06-09 | 13 | 16215 | 14770
2022-06-09 | 14 | 16104 | 14704
2022-06-09 | 15 | 16003 | 14780
2022-06-09 | 16 | 16425 | 15096
2022-06-09 | 17 | 17400 | 15615
2022-06-09 | 18 | 17390 | 15669
2022-06-09 | 19 | 17579 | 15924
2022-06-09 | 20 | 17532 | 15819
2022-06-09 | 21 | 17557 | 15786
2022-06-09 | 22 | 16589 | 14770
2022-06-09 | 23 | 15225 | 13375
2022-06-09 | 24 | 14390 | 12545
2022-06-10 | 1 | 14335 | 11973
2022-06-10 | 2 | 14465 | 11682
2022-06-10 | 3 | 14345 | 11543
2022-06-10 | 4 | 14380 | 11651
2022-06-10 | 5 | 14728 | 11980
2022-06-10 | 6 | 14891 | 12810
2022-06-10 | 7 | 15958 | 13815
2022-06-10 | 8 | 16585 | 14559
2022-06-10 | 9 | 16363 | 14382
2022-06-10 | 10 | 16430 | 14554
2022-06-10 | 11 | 16336 | 14609
2022-06-10 | 12 | 16495 | 14660
2022-06-10 | 13 | 16664 | 14754
2022-06-10 | 14 | 16628 | 14691
2022-06-10 | 15 | 16802 | 14845
2022-06-10 | 16 | 16932 | 14989
2022-06-10 | 17 | 17613 | 15868
2022-06-10 | 18 | 17660 | 15913
2022-06-10 | 19 | 17687 | 16043
2022-06-10 | 20 | 17165 | 15738
2022-06-10 | 21 | 16802 | 15400
2022-06-10 | 22 | 16367 | 14653
2022-06-10 | 23 | 15533 | 13576
2022-06-10 | 24 | 14657 | 12577
2022-06-11 | 1 | 14315 | 12025
2022-06-11 | 2 | 14144 | 11620
2022-06-11 | 3 | 13833 | 11302
2022-06-11 | 4 | 13700 | 11175
2022-06-11 | 5 | 14037 | 11212
2022-06-11 | 6 | 14202 | 11434
2022-06-11 | 7 | 14584 | 11965
2022-06-11 | 8 | 15644 | 12868
2022-06-11 | 9 | 16126 | 13334
2022-06-11 | 10 | 15787 | 13680
2022-06-11 | 11 | 15941 | 13898
2022-06-11 | 12 | 16344 | 14182
2022-06-11 | 13 | 16275 | 14100
2022-06-11 | 14 | 16364 | 14231
2022-06-11 | 15 | 16239 | 14164
2022-06-11 | 16 | 16567 | 14640
2022-06-11 | 17 | 16974 | 15152
2022-06-11 | 18 | 17047 | 15235
2022-06-11 | 19 | 17021 | 15097
2022-06-11 | 20 | 16981 | 14714
2022-06-11 | 21 | 17080 | 14611
2022-06-11 | 22 | 16501 | 13976
2022-06-11 | 23 | 15738 | 12991
2022-06-11 | 24 | 15039 | 12253
2022-06-12 | 1 | 14392 | 11721
2022-06-12 | 2 | 14024 | 11304
2022-06-12 | 3 | 13898 | 11073
2022-06-12 | 4 | 13770 | 11023
2022-06-12 | 5 | 13466 | 10983
2022-06-12 | 6 | 13845 | 11240
2022-06-12 | 7 | 14134 | 11754
2022-06-12 | 8 | 15169 | 12726
2022-06-12 | 9 | 15753 | 13343
2022-06-12 | 10 | 16125 | 13844
2022-06-12 | 11 | 16358 | 14290
2022-06-12 | 12 | 16394 | 14493
2022-06-12 | 13 | 16398 | 14539
2022-06-12 | 14 | 16681 | 14775
2022-06-12 | 15 | 16892 | 14870
2022-06-12 | 16 | 17289 | 15242
2022-06-12 | 17 | 17875 | 16060
2022-06-12 | 18 | 17626 | 16060
2022-06-12 | 19 | 17053 | 15742
2022-06-12 | 20 | 17023 | 15610
2022-06-12 | 21 | 17031 | 15519
2022-06-12 | 22 | 16766 | 14814
2022-06-12 | 23 | 16024 | 13716
2022-06-12 | 24 | 14812 | 12630
2022-06-13 | 1 | 14136 | 11987
2022-06-13 | 2 | 13930 | 11678
2022-06-13 | 3 | 13733 | 11524
2022-06-13 | 4 | 13921 | 11725
2022-06-13 | 5 | 14191 | 11971
2022-06-13 | 6 | 14991 | 12798
2022-06-13 | 7 | 15633 | 13906
2022-06-13 | 8 | 16165 | 14486
2022-06-13 | 9 | 16139 | 14522
2022-06-13 | 10 | 16487 | 14716
2022-06-13 | 11 | 16607 | 14914
2022-06-13 | 12 | 16937 | 15218
2022-06-13 | 13 | 16992 | 15404
2022-06-13 | 14 | 17228 | 15642
2022-06-13 | 15 | 17747 | 16119
2022-06-13 | 16 | 18414 | 16719
2022-06-13 | 17 | 18548 | 17045
2022-06-13 | 18 | 18775 | 17061
2022-06-13 | 19 | 18832 | 17127
2022-06-13 | 20 | 18301 | 16602
2022-06-13 | 21 | 18406 | 16732
2022-06-13 | 22 | 17015 | 15352
2022-06-13 | 23 | 16099 | 14339
2022-06-13 | 24 | 15330 | 13433
2022-06-14 | 1 | 15400 | 12890
2022-06-14 | 2 | 14798 | 12222
2022-06-14 | 3 | 14880 | 12209
2022-06-14 | 4 | 14767 | 12159
2022-06-14 | 5 | 14877 | 12403
2022-06-14 | 6 | 15091 | 13179
2022-06-14 | 7 | 15984 | 14367
2022-06-14 | 8 | 16946 | 15172
2022-06-14 | 9 | 17362 | 15684
2022-06-14 | 10 | 17631 | 15966
2022-06-14 | 11 | 17705 | 16225
2022-06-14 | 12 | 17826 | 16364
2022-06-14 | 13 | 18020 | 16582
2022-06-14 | 14 | 18376 | 16860
2022-06-14 | 15 | 18627 | 17264
2022-06-14 | 16 | 19447 | 18008
2022-06-14 | 17 | 20286 | 18923
2022-06-14 | 18 | 20447 | 19134
2022-06-14 | 19 | 20431 | 19131
2022-06-14 | 20 | 19677 | 18352
2022-06-14 | 21 | 19255 | 17804
2022-06-14 | 22 | 18210 | 16642
2022-06-14 | 23 | 16835 | 15215
2022-06-14 | 24 | 15879 | 13942
2022-06-15 | 1 | 15383 | 13352
2022-06-15 | 2 | 15280 | 12883
2022-06-15 | 3 | 15066 | 12436
2022-06-15 | 4 | 15049 | 12366
2022-06-15 | 5 | 15119 | 12715
2022-06-15 | 6 | 15649 | 13586
2022-06-15 | 7 | 16510 | 14778
2022-06-15 | 8 | 17559 | 15908
2022-06-15 | 9 | 17899 | 16315
2022-06-15 | 10 | 18277 | 16686
2022-06-15 | 11 | 18579 | 17054
2022-06-15 | 12 | 19134 | 17577
2022-06-15 | 13 | 19420 | 17880
2022-06-15 | 14 | 19390 | 17787
2022-06-15 | 15 | 19929 | 18157
2022-06-15 | 16 | 20742 | 19189
2022-06-15 | 17 | 21227 | 19720
2022-06-15 | 18 | 21234 | 19724
2022-06-15 | 19 | 21544 | 19919
2022-06-15 | 20 | 21074 | 19451
2022-06-15 | 21 | 20632 | 18994
2022-06-15 | 22 | 19472 | 17820
2022-06-15 | 23 | 18071 | 16327
2022-06-15 | 24 | 16848 | 15101
2022-06-16 | 1 | 16394 | 14395
2022-06-16 | 2 | 16306 | 13767
2022-06-16 | 3 | 16028 | 13330
2022-06-16 | 4 | 15927 | 13163
2022-06-16 | 5 | 15961 | 13429
2022-06-16 | 6 | 16506 | 14541
2022-06-16 | 7 | 17767 | 16111
2022-06-16 | 8 | 19031 | 17441
2022-06-16 | 9 | 19589 | 18120
2022-06-16 | 10 | 20543 | 18966
2022-06-16 | 11 | 21202 | 19594
2022-06-16 | 12 | 21990 | 20463
2022-06-16 | 13 | 22486 | 20885
2022-06-16 | 14 | 21965 | 20610
2022-06-16 | 15 | 22403 | 20903
2022-06-16 | 16 | 22778 | 21254
2022-06-16 | 17 | 22798 | 21500
2022-06-16 | 18 | 21609 | 20911
2022-06-16 | 19 | 21875 | 20860
2022-06-16 | 20 | 21947 | 20543
2022-06-16 | 21 | 21542 | 20143
2022-06-16 | 22 | 20326 | 18869
2022-06-16 | 23 | 18959 | 17227
2022-06-16 | 24 | 18027 | 15968
2022-06-17 | 1 | 17381 | 15251
2022-06-17 | 2 | 16700 | 14312
2022-06-17 | 3 | 16458 | 13673
2022-06-17 | 4 | 16160 | 13401
2022-06-17 | 5 | 16181 | 13421
2022-06-17 | 6 | 16327 | 14113
2022-06-17 | 7 | 17638 | 15687
2022-06-17 | 8 | 18381 | 16484
2022-06-17 | 9 | 18452 | 16637
2022-06-17 | 10 | 18839 | 16876
2022-06-17 | 11 | 18863 | 16939
2022-06-17 | 12 | 18897 | 17059
2022-06-17 | 13 | 18918 | 17029
2022-06-17 | 14 | 19097 | 17204
2022-06-17 | 15 | 19538 | 17575
2022-06-17 | 16 | 20068 | 18052
2022-06-17 | 17 | 19917 | 17995
2022-06-17 | 18 | 19604 | 17666
2022-06-17 | 19 | 19184 | 17007
2022-06-17 | 20 | 18920 | 16380
2022-06-17 | 21 | 18631 | 15765
2022-06-17 | 22 | 18328 | 14940
2022-06-17 | 23 | 16976 | 13715
2022-06-17 | 24 | 15848 | 12594
2022-06-18 | 1 | 14949 | 11787
2022-06-18 | 2 | 14505 | 11464
2022-06-18 | 3 | 14405 | 11189
2022-06-18 | 4 | 14280 | 11168
2022-06-18 | 5 | 14320 | 11086
2022-06-18 | 6 | 14546 | 11282
2022-06-18 | 7 | 14970 | 11707
2022-06-18 | 8 | 15770 | 12172
2022-06-18 | 9 | 16013 | 12463
2022-06-18 | 10 | 16174 | 12614
2022-06-18 | 11 | 16163 | 12677
2022-06-18 | 12 | 16000 | 12482
2022-06-18 | 13 | 15654 | 12259
2022-06-18 | 14 | 15486 | 12230
2022-06-18 | 15 | 15354 | 12230
2022-06-18 | 16 | 15806 | 12571
2022-06-18 | 17 | 16473 | 13275
2022-06-18 | 18 | 16982 | 13850
2022-06-18 | 19 | 17367 | 14262
2022-06-18 | 20 | 17274 | 14236
2022-06-18 | 21 | 17150 | 14106
2022-06-18 | 22 | 16249 | 13399
2022-06-18 | 23 | 15656 | 12581
2022-06-18 | 24 | 15077 | 11975
2022-06-19 | 1 | 14616 | 11398
2022-06-19 | 2 | 13708 | 11019
2022-06-19 | 3 | 13773 | 10862
2022-06-19 | 4 | 13629 | 10726
2022-06-19 | 5 | 13559 | 10732
2022-06-19 | 6 | 13005 | 10862
2022-06-19 | 7 | 14413 | 11509
2022-06-19 | 8 | 15088 | 12008
2022-06-19 | 9 | 15297 | 12283
2022-06-19 | 10 | 15340 | 12363
2022-06-19 | 11 | 15262 | 12514
2022-06-19 | 12 | 15161 | 12340
2022-06-19 | 13 | 15376 | 12549
2022-06-19 | 14 | 15668 | 12794
2022-06-19 | 15 | 15935 | 12953
2022-06-19 | 16 | 16057 | 13641
2022-06-19 | 17 | 16262 | 14396
2022-06-19 | 18 | 16117 | 14464
2022-06-19 | 19 | 16207 | 14710
2022-06-19 | 20 | 16265 | 14811
2022-06-19 | 21 | 16391 | 14973
2022-06-19 | 22 | 16128 | 14204
2022-06-19 | 23 | 15309 | 12996
2022-06-19 | 24 | 15093 | 12430
2022-06-20 | 1 | 15005 | 12082
2022-06-20 | 2 | 14485 | 11659
2022-06-20 | 3 | 14335 | 11469
2022-06-20 | 4 | 14690 | 11644
2022-06-20 | 5 | 14817 | 12182
2022-06-20 | 6 | 14877 | 12902
2022-06-20 | 7 | 15488 | 13828
2022-06-20 | 8 | 16432 | 14569
2022-06-20 | 9 | 16728 | 14722
2022-06-20 | 10 | 17228 | 14992
2022-06-20 | 11 | 17719 | 15545
2022-06-20 | 12 | 17558 | 15458
2022-06-20 | 13 | 17385 | 15655
2022-06-20 | 14 | 17919 | 16090
2022-06-20 | 15 | 17809 | 15924
2022-06-20 | 16 | 17797 | 16235
2022-06-20 | 17 | 18439 | 16848
2022-06-20 | 18 | 18653 | 16798
2022-06-20 | 19 | 18729 | 17046
2022-06-20 | 20 | 19026 | 16900
2022-06-20 | 21 | 18451 | 16689
2022-06-20 | 22 | 17607 | 15697
2022-06-20 | 23 | 16401 | 14328
2022-06-20 | 24 | 15465 | 13272
2022-06-21 | 1 | 15401 | 12630
2022-06-21 | 2 | 15496 | 12305
2022-06-21 | 3 | 15283 | 12121
2022-06-21 | 4 | 15215 | 12098
2022-06-21 | 5 | 15015 | 12372
2022-06-21 | 6 | 15493 | 13287
2022-06-21 | 7 | 16594 | 14863
2022-06-21 | 8 | 17591 | 16016
2022-06-21 | 9 | 18397 | 16739
2022-06-21 | 10 | 19346 | 17465
2022-06-21 | 11 | 19967 | 18099
2022-06-21 | 12 | 20121 | 18596
2022-06-21 | 13 | 20297 | 18835
2022-06-21 | 14 | 20713 | 19242
2022-06-21 | 15 | 21140 | 19722
2022-06-21 | 16 | 22025 | 20481
2022-06-21 | 17 | 22803 | 21204
2022-06-21 | 18 | 22679 | 21025
2022-06-21 | 19 | 22594 | 21044
2022-06-21 | 20 | 22174 | 20801
2022-06-21 | 21 | 22233 | 20645
2022-06-21 | 22 | 21344 | 19558
2022-06-21 | 23 | 19333 | 17664
2022-06-21 | 24 | 18155 | 16339
2022-06-22 | 1 | 17705 | 15471
2022-06-22 | 2 | 17017 | 14700
2022-06-22 | 3 | 16799 | 14266
2022-06-22 | 4 | 16756 | 14302
2022-06-22 | 5 | 16654 | 14495
2022-06-22 | 6 | 17398 | 15300
2022-06-22 | 7 | 18760 | 16948
2022-06-22 | 8 | 20604 | 18771
2022-06-22 | 9 | 21249 | 19829
2022-06-22 | 10 | 21355 | 20476
2022-06-22 | 11 | 21993 | 21022
2022-06-22 | 12 | 22345 | 21160
2022-06-22 | 13 | 22712 | 21328
2022-06-22 | 14 | 22951 | 21463
2022-06-22 | 15 | 22981 | 21487
2022-06-22 | 16 | 23310 | 21741
2022-06-22 | 17 | 23392 | 21954
2022-06-22 | 18 | 23311 | 21751
2022-06-22 | 19 | 22795 | 21454
2022-06-22 | 20 | 22527 | 21293
2022-06-22 | 21 | 22221 | 20555
2022-06-22 | 22 | 21164 | 19337
2022-06-22 | 23 | 18766 | 17069
2022-06-22 | 24 | 17759 | 15721
2022-06-23 | 1 | 16816 | 14456
2022-06-23 | 2 | 16259 | 13965
2022-06-23 | 3 | 15832 | 13475
2022-06-23 | 4 | 15560 | 13314
2022-06-23 | 5 | 15771 | 13462
2022-06-23 | 6 | 16175 | 14115
2022-06-23 | 7 | 17644 | 15660
2022-06-23 | 8 | 18443 | 16395
2022-06-23 | 9 | 19301 | 17162
2022-06-23 | 10 | 19449 | 17691
2022-06-23 | 11 | 19934 | 18173
2022-06-23 | 12 | 20101 | 18417
2022-06-23 | 13 | 20138 | 18724
2022-06-23 | 14 | 20355 | 18897
2022-06-23 | 15 | 20844 | 19242
2022-06-23 | 16 | 21596 | 20036
2022-06-23 | 17 | 22316 | 20523
2022-06-23 | 18 | 22172 | 20565
2022-06-23 | 19 | 22042 | 20636
2022-06-23 | 20 | 21299 | 19905
2022-06-23 | 21 | 20311 | 18918
2022-06-23 | 22 | 19415 | 17808
2022-06-23 | 23 | 17840 | 16189
2022-06-23 | 24 | 17055 | 14975
2022-06-24 | 1 | 16194 | 14007
2022-06-24 | 2 | 15674 | 13419
2022-06-24 | 3 | 15128 | 12925
2022-06-24 | 4 | 15079 | 12988
2022-06-24 | 5 | 15394 | 13268
2022-06-24 | 6 | 15743 | 13917
2022-06-24 | 7 | 17000 | 15159
2022-06-24 | 8 | 17830 | 16098
2022-06-24 | 9 | 18302 | 16666
2022-06-24 | 10 | 18745 | 17051
2022-06-24 | 11 | 19313 | 17551
2022-06-24 | 12 | 19671 | 17955
2022-06-24 | 13 | 19959 | 18332
2022-06-24 | 14 | 20254 | 18644
2022-06-24 | 15 | 20804 | 19170
2022-06-24 | 16 | 21687 | 20001
2022-06-24 | 17 | 22342 | 20701
2022-06-24 | 18 | 22303 | 20692
2022-06-24 | 19 | 22161 | 20715
2022-06-24 | 20 | 21629 | 20020
2022-06-24 | 21 | 20568 | 19265
2022-06-24 | 22 | 19822 | 18173
2022-06-24 | 23 | 18662 | 16815
2022-06-24 | 24 | 17104 | 15312
2022-06-25 | 1 | 16509 | 14519
2022-06-25 | 2 | 15866 | 13777
2022-06-25 | 3 | 15256 | 13410
2022-06-25 | 4 | 15270 | 13154
2022-06-25 | 5 | 15118 | 12954
2022-06-25 | 6 | 15137 | 13028
2022-06-25 | 7 | 15832 | 14065
2022-06-25 | 8 | 16755 | 15339
2022-06-25 | 9 | 18207 | 16634
2022-06-25 | 10 | 18913 | 17663
2022-06-25 | 11 | 19786 | 18523
2022-06-25 | 12 | 20203 | 18878
2022-06-25 | 13 | 20083 | 19138
2022-06-25 | 14 | 20801 | 19448
2022-06-25 | 15 | 21090 | 19712
2022-06-25 | 16 | 21273 | 20126
2022-06-25 | 17 | 21974 | 20655
2022-06-25 | 18 | 21454 | 20544
2022-06-25 | 19 | 21555 | 20382
2022-06-25 | 20 | 20665 | 19481
2022-06-25 | 21 | 20425 | 18797
2022-06-25 | 22 | 19577 | 17722
2022-06-25 | 23 | 18505 | 16526
2022-06-25 | 24 | 17165 | 15206
2022-06-26 | 1 | 16359 | 14340
2022-06-26 | 2 | 15597 | 13644
2022-06-26 | 3 | 15507 | 13315
2022-06-26 | 4 | 15218 | 13182
2022-06-26 | 5 | 14913 | 12915
2022-06-26 | 6 | 14600 | 12919
2022-06-26 | 7 | 15270 | 13722
2022-06-26 | 8 | 16273 | 14939
2022-06-26 | 9 | 16839 | 15834
2022-06-26 | 10 | 17911 | 16404
2022-06-26 | 11 | 19156 | 17175
2022-06-26 | 12 | 20232 | 17882
2022-06-26 | 13 | 20571 | 18224
2022-06-26 | 14 | 20775 | 18448
2022-06-26 | 15 | 20466 | 19050
2022-06-26 | 16 | 21394 | 19696
2022-06-26 | 17 | 21937 | 20295
2022-06-26 | 18 | 22616 | 20601
2022-06-26 | 19 | 22310 | 20478
2022-06-26 | 20 | 21276 | 19512
2022-06-26 | 21 | 21212 | 19135
2022-06-26 | 22 | 20709 | 18423
2022-06-26 | 23 | 18991 | 17032
2022-06-26 | 24 | 17544 | 15282
2022-06-27 | 1 | 16306 | 14264
2022-06-27 | 2 | 15844 | 13624
2022-06-27 | 3 | 15278 | 13200
2022-06-27 | 4 | 15686 | 13215
2022-06-27 | 5 | 15267 | 13182
2022-06-27 | 6 | 16093 | 13894
2022-06-27 | 7 | 16547 | 15020
2022-06-27 | 8 | 16911 | 15640
2022-06-27 | 9 | 17322 | 15686
2022-06-27 | 10 | 18295 | 15994
2022-06-27 | 11 | 18439 | 15973
2022-06-27 | 12 | 18612 | 16109
2022-06-27 | 13 | 18906 | 16376
2022-06-27 | 14 | 19007 | 16478
2022-06-27 | 15 | 18506 | 16572
2022-06-27 | 16 | 18952 | 16800
2022-06-27 | 17 | 19282 | 17120
2022-06-27 | 18 | 18795 | 16475
2022-06-27 | 19 | 18333 | 16269
2022-06-27 | 20 | 17975 | 16035
2022-06-27 | 21 | 18216 | 16296
2022-06-27 | 22 | 17665 | 15383
2022-06-27 | 23 | 16479 | 14248
2022-06-27 | 24 | 15650 | 13328
2022-06-28 | 1 | 14532 | 12310
2022-06-28 | 2 | 14335 | 12167
2022-06-28 | 3 | 14214 | 12070
2022-06-28 | 4 | 14231 | 11952
2022-06-28 | 5 | 14512 | 12106
2022-06-28 | 6 | 15142 | 12928
2022-06-28 | 7 | 16004 | 14078
2022-06-28 | 8 | 16570 | 14599
2022-06-28 | 9 | 16280 | 14521
2022-06-28 | 10 | 16752 | 14905
2022-06-28 | 11 | 17041 | 15182
2022-06-28 | 12 | 17220 | 15435
2022-06-28 | 13 | 17342 | 15519
2022-06-28 | 14 | 17331 | 15645
2022-06-28 | 15 | 17581 | 15879
2022-06-28 | 16 | 18514 | 16572
2022-06-28 | 17 | 19425 | 17352
2022-06-28 | 18 | 20014 | 17834
2022-06-28 | 19 | 19923 | 18009
2022-06-28 | 20 | 19542 | 17668
2022-06-28 | 21 | 19189 | 17081
2022-06-28 | 22 | 18080 | 15869
2022-06-28 | 23 | 16917 | 14742
2022-06-28 | 24 | 15939 | 13601
2022-06-29 | 1 | 15344 | 13033
2022-06-29 | 2 | 14625 | 12492
2022-06-29 | 3 | 14353 | 12226
2022-06-29 | 4 | 14476 | 12222
2022-06-29 | 5 | 14590 | 12483
2022-06-29 | 6 | 15540 | 13298
2022-06-29 | 7 | 16275 | 14400
2022-06-29 | 8 | 16756 | 15226
2022-06-29 | 9 | 17056 | 15567
2022-06-29 | 10 | 17562 | 15911
2022-06-29 | 11 | 17719 | 15929
2022-06-29 | 12 | 17880 | 16085
2022-06-29 | 13 | 17960 | 16318
2022-06-29 | 14 | 18313 | 16584
2022-06-29 | 15 | 18473 | 16720
2022-06-29 | 16 | 19057 | 16944
2022-06-29 | 17 | 19149 | 16848
2022-06-29 | 18 | 19102 | 17131
2022-06-29 | 19 | 19332 | 17484
2022-06-29 | 20 | 19226 | 17285
2022-06-29 | 21 | 18514 | 16996
2022-06-29 | 22 | 18352 | 16439
2022-06-29 | 23 | 16964 | 15096
2022-06-29 | 24 | 16004 | 13840
2022-06-30 | 1 | 15291 | 12994
2022-06-30 | 2 | 14720 | 12636
2022-06-30 | 3 | 14732 | 12351
2022-06-30 | 4 | 14981 | 12280
2022-06-30 | 5 | 14674 | 12483
2022-06-30 | 6 | 15687 | 13353
2022-06-30 | 7 | 16137 | 14257
2022-06-30 | 8 | 16825 | 15058
2022-06-30 | 9 | 17930 | 15731
2022-06-30 | 10 | 18393 | 16153
2022-06-30 | 11 | 18565 | 16421
2022-06-30 | 12 | 19101 | 16907
2022-06-30 | 13 | 19169 | 17127
2022-06-30 | 14 | 19630 | 17370
2022-06-30 | 15 | 20131 | 17897
2022-06-30 | 16 | 20849 | 18552
2022-06-30 | 17 | 21586 | 19224
2022-06-30 | 18 | 21782 | 19353
2022-06-30 | 19 | 21313 | 19003
2022-06-30 | 20 | 20669 | 18547
2022-06-30 | 21 | 20247 | 18120
2022-06-30 | 22 | 19273 | 16963
2022-06-30 | 23 | 18014 | 15541
2022-06-30 | 24 | 17098 | 14414
2022-07-01 | 1 | 16240 | 13635
2022-07-01 | 2 | 15957 | 13155
2022-07-01 | 3 | 15473 | 12708
2022-07-01 | 4 | 15316 | 12535
2022-07-01 | 5 | 15345 | 12467
2022-07-01 | 6 | 16035 | 12882
2022-07-01 | 7 | 16022 | 13369
2022-07-01 | 8 | 16667 | 14078
2022-07-01 | 9 | 17553 | 15144
2022-07-01 | 10 | 18546 | 15988
2022-07-01 | 11 | 19182 | 16593
2022-07-01 | 12 | 18925 | 16581
2022-07-01 | 13 | 19405 | 16884
2022-07-01 | 14 | 19346 | 16889
2022-07-01 | 15 | 19854 | 17209
2022-07-01 | 16 | 19966 | 17414
2022-07-01 | 17 | 20365 | 17956
2022-07-01 | 18 | 20287 | 17729
2022-07-01 | 19 | 19875 | 17337
2022-07-01 | 20 | 19373 | 16722
2022-07-01 | 21 | 19110 | 16475
2022-07-01 | 22 | 18589 | 15862
2022-07-01 | 23 | 17732 | 15281
2022-07-01 | 24 | 16807 | 14366
2022-07-02 | 1 | 15934 | 13347
2022-07-02 | 2 | 15273 | 12686
2022-07-02 | 3 | 14735 | 12177
2022-07-02 | 4 | 14530 | 11914
2022-07-02 | 5 | 14274 | 11727
2022-07-02 | 6 | 14325 | 11627
2022-07-02 | 7 | 14673 | 12321
2022-07-02 | 8 | 15641 | 13105
2022-07-02 | 9 | 16462 | 14005
2022-07-02 | 10 | 17185 | 14798
2022-07-02 | 11 | 17693 | 15303
2022-07-02 | 12 | 18024 | 15656
2022-07-02 | 13 | 18167 | 15822
2022-07-02 | 14 | 18404 | 16027
2022-07-02 | 15 | 18418 | 16137
2022-07-02 | 16 | 19013 | 16775
2022-07-02 | 17 | 19620 | 17408
2022-07-02 | 18 | 19855 | 17681
2022-07-02 | 19 | 19604 | 17564
2022-07-02 | 20 | 18817 | 16928
2022-07-02 | 21 | 17957 | 16177
2022-07-02 | 22 | 17229 | 15453
2022-07-02 | 23 | 16580 | 14447
2022-07-02 | 24 | 15725 | 13458
2022-07-03 | 1 | 15043 | 12626
2022-07-03 | 2 | 14604 | 12110
2022-07-03 | 3 | 14481 | 11831
2022-07-03 | 4 | 14331 | 11597
2022-07-03 | 5 | 14147 | 11449
2022-07-03 | 6 | 14126 | 11470
2022-07-03 | 7 | 14335 | 12033
2022-07-03 | 8 | 15103 | 12680
2022-07-03 | 9 | 15614 | 13217
2022-07-03 | 10 | 16081 | 13784
2022-07-03 | 11 | 16377 | 14165
2022-07-03 | 12 | 16921 | 14678
2022-07-03 | 13 | 17033 | 14827
2022-07-03 | 14 | 17238 | 15128
2022-07-03 | 15 | 18303 | 15640
2022-07-03 | 16 | 18477 | 16413
2022-07-03 | 17 | 19365 | 17333
2022-07-03 | 18 | 19968 | 17908
2022-07-03 | 19 | 20130 | 18057
2022-07-03 | 20 | 19497 | 17475
2022-07-03 | 21 | 18925 | 16793
2022-07-03 | 22 | 18015 | 15925
2022-07-03 | 23 | 16832 | 14752
2022-07-03 | 24 | 15887 | 13675
2022-07-04 | 1 | 15053 | 12824
2022-07-04 | 2 | 14486 | 12397
2022-07-04 | 3 | 14404 | 12152
2022-07-04 | 4 | 14740 | 12270
2022-07-04 | 5 | 15175 | 12391
2022-07-04 | 6 | 15676 | 13075
2022-07-04 | 7 | 15931 | 14022
2022-07-04 | 8 | 16623 | 15224
2022-07-04 | 9 | 16965 | 15859
2022-07-04 | 10 | 17599 | 16452
2022-07-04 | 11 | 18426 | 17149
2022-07-04 | 12 | 18771 | 17632
2022-07-04 | 13 | 19467 | 18158
2022-07-04 | 14 | 19961 | 18485
2022-07-04 | 15 | 19616 | 18217
2022-07-04 | 16 | 19760 | 18338
2022-07-04 | 17 | 20302 | 18896
2022-07-04 | 18 | 20286 | 18765
2022-07-04 | 19 | 20209 | 18600
2022-07-04 | 20 | 19841 | 18173
2022-07-04 | 21 | 19901 | 17952
2022-07-04 | 22 | 18759 | 16841
2022-07-04 | 23 | 17614 | 15651
2022-07-04 | 24 | 17047 | 14607
2022-07-05 | 1 | 16285 | 13930
2022-07-05 | 2 | 16237 | 13502
2022-07-05 | 3 | 15912 | 13154
2022-07-05 | 4 | 15758 | 12918
2022-07-05 | 5 | 15659 | 13147
2022-07-05 | 6 | 16853 | 14276
2022-07-05 | 7 | 17402 | 15220
2022-07-05 | 8 | 18198 | 16290
2022-07-05 | 9 | 18878 | 16767
2022-07-05 | 10 | 18974 | 16762
2022-07-05 | 11 | 19183 | 17058
2022-07-05 | 12 | 19557 | 17335
2022-07-05 | 13 | 19595 | 17392
2022-07-05 | 14 | 19767 | 17495
2022-07-05 | 15 | 20122 | 17828
2022-07-05 | 16 | 20565 | 18419
2022-07-05 | 17 | 21316 | 19140
2022-07-05 | 18 | 21506 | 19299
2022-07-05 | 19 | 21088 | 19063
2022-07-05 | 20 | 20481 | 18677
2022-07-05 | 21 | 19987 | 18051
2022-07-05 | 22 | 18855 | 16958
2022-07-05 | 23 | 17562 | 15540
2022-07-05 | 24 | 16599 | 14489
2022-07-06 | 1 | 16109 | 13906
2022-07-06 | 2 | 15617 | 13383
2022-07-06 | 3 | 15373 | 13161
2022-07-06 | 4 | 15172 | 12905
2022-07-06 | 5 | 15600 | 13280
2022-07-06 | 6 | 16092 | 13845
2022-07-06 | 7 | 16363 | 14723
2022-07-06 | 8 | 17077 | 15501
2022-07-06 | 9 | 17482 | 15873
2022-07-06 | 10 | 17753 | 16091
2022-07-06 | 11 | 18201 | 16395
2022-07-06 | 12 | 18569 | 16800
2022-07-06 | 13 | 18535 | 16743
2022-07-06 | 14 | 19134 | 17266
2022-07-06 | 15 | 19282 | 17449
2022-07-06 | 16 | 19620 | 17773
2022-07-06 | 17 | 20037 | 18217
2022-07-06 | 18 | 19974 | 18177
2022-07-06 | 19 | 20051 | 18145
2022-07-06 | 20 | 19716 | 17851
2022-07-06 | 21 | 19391 | 17411
2022-07-06 | 22 | 18876 | 16472
2022-07-06 | 23 | 17331 | 15041
2022-07-06 | 24 | 16132 | 13904
2022-07-07 | 1 | 15389 | 13097
2022-07-07 | 2 | 15232 | 12797
2022-07-07 | 3 | 14690 | 12297
2022-07-07 | 4 | 14695 | 12305
2022-07-07 | 5 | 14937 | 12645
2022-07-07 | 6 | 15353 | 13138
2022-07-07 | 7 | 16163 | 14111
2022-07-07 | 8 | 17242 | 15006
2022-07-07 | 9 | 17911 | 15705
2022-07-07 | 10 | 18310 | 16174
2022-07-07 | 11 | 19110 | 16916
2022-07-07 | 12 | 19377 | 17124
2022-07-07 | 13 | 19840 | 17513
2022-07-07 | 14 | 20164 | 17856
2022-07-07 | 15 | 20467 | 18217
2022-07-07 | 16 | 20939 | 18726
2022-07-07 | 17 | 21371 | 19476
2022-07-07 | 18 | 21353 | 19380
2022-07-07 | 19 | 21380 | 19249
2022-07-07 | 20 | 20873 | 18884
2022-07-07 | 21 | 20560 | 18500
2022-07-07 | 22 | 19483 | 17345
2022-07-07 | 23 | 18187 | 16006
2022-07-07 | 24 | 16920 | 14694
2022-07-08 | 1 | 15924 | 13728
2022-07-08 | 2 | 15214 | 13190
2022-07-08 | 3 | 14943 | 12787
2022-07-08 | 4 | 14931 | 12708
2022-07-08 | 5 | 15301 | 12999
2022-07-08 | 6 | 15687 | 13682
2022-07-08 | 7 | 16723 | 14698
2022-07-08 | 8 | 17950 | 15905
2022-07-08 | 9 | 18785 | 16745
2022-07-08 | 10 | 19458 | 17338
2022-07-08 | 11 | 20040 | 17944
2022-07-08 | 12 | 20550 | 18504
2022-07-08 | 13 | 20363 | 18433
2022-07-08 | 14 | 20455 | 18468
2022-07-08 | 15 | 20848 | 18599
2022-07-08 | 16 | 21047 | 18702
2022-07-08 | 17 | 21349 | 18957
2022-07-08 | 18 | 20996 | 18599
2022-07-08 | 19 | 20880 | 18587
2022-07-08 | 20 | 20435 | 18009
2022-07-08 | 21 | 19487 | 17106
2022-07-08 | 22 | 18334 | 15895
2022-07-08 | 23 | 16741 | 14640
2022-07-08 | 24 | 15656 | 13408
2022-07-09 | 1 | 15041 | 12594
2022-07-09 | 2 | 14716 | 12106
2022-07-09 | 3 | 14414 | 11813
2022-07-09 | 4 | 14551 | 11647
2022-07-09 | 5 | 14768 | 11671
2022-07-09 | 6 | 14703 | 11754
2022-07-09 | 7 | 14926 | 12494
2022-07-09 | 8 | 15710 | 13216
2022-07-09 | 9 | 16111 | 13521
2022-07-09 | 10 | 16398 | 13940
2022-07-09 | 11 | 16651 | 14316
2022-07-09 | 12 | 17045 | 14433
2022-07-09 | 13 | 16959 | 14380
2022-07-09 | 14 | 16953 | 14389
2022-07-09 | 15 | 17171 | 14686
2022-07-09 | 16 | 17966 | 15386
2022-07-09 | 17 | 18873 | 16287
2022-07-09 | 18 | 19227 | 16748
2022-07-09 | 19 | 19340 | 16926
2022-07-09 | 20 | 18808 | 16474
2022-07-09 | 21 | 17992 | 15647
2022-07-09 | 22 | 17506 | 15017
2022-07-09 | 23 | 16715 | 14256
2022-07-09 | 24 | 15530 | 13097
2022-07-10 | 1 | 14697 | 12305
2022-07-10 | 2 | 14623 | 12023
2022-07-10 | 3 | 14411 | 11798
2022-07-10 | 4 | 14287 | 11703
2022-07-10 | 5 | 13985 | 11681
2022-07-10 | 6 | 14161 | 11808
2022-07-10 | 7 | 14709 | 12197
2022-07-10 | 8 | 14750 | 12596
2022-07-10 | 9 | 15652 | 13374
2022-07-10 | 10 | 16196 | 13919
2022-07-10 | 11 | 16980 | 14754
2022-07-10 | 12 | 17260 | 15219
2022-07-10 | 13 | 17626 | 15598
2022-07-10 | 14 | 18294 | 16026
2022-07-10 | 15 | 18389 | 16587
2022-07-10 | 16 | 19273 | 17507
2022-07-10 | 17 | 20241 | 18527
2022-07-10 | 18 | 20290 | 18820
2022-07-10 | 19 | 20160 | 18741
2022-07-10 | 20 | 19574 | 18161
2022-07-10 | 21 | 19014 | 17469
2022-07-10 | 22 | 18524 | 16775
2022-07-10 | 23 | 17547 | 15455
2022-07-10 | 24 | 16512 | 14389
2022-07-11 | 1 | 15654 | 13459
2022-07-11 | 2 | 15276 | 12960
2022-07-11 | 3 | 14900 | 12712
2022-07-11 | 4 | 14677 | 12668
2022-07-11 | 5 | 15168 | 13044
2022-07-11 | 6 | 15593 | 13601
2022-07-11 | 7 | 16309 | 14711
2022-07-11 | 8 | 17545 | 15852
2022-07-11 | 9 | 18176 | 16477
2022-07-11 | 10 | 18775 | 17045
2022-07-11 | 11 | 19795 | 17545
2022-07-11 | 12 | 20312 | 18095
2022-07-11 | 13 | 20630 | 18514
2022-07-11 | 14 | 21019 | 18868
2022-07-11 | 15 | 21754 | 19483
2022-07-11 | 16 | 22193 | 20159
2022-07-11 | 17 | 22765 | 20695
2022-07-11 | 18 | 22604 | 20564
2022-07-11 | 19 | 22154 | 20224
2022-07-11 | 20 | 21924 | 19861
2022-07-11 | 21 | 21783 | 19757
2022-07-11 | 22 | 20687 | 18712
2022-07-11 | 23 | 19480 | 17372
2022-07-11 | 24 | 18143 | 16018
2022-07-12 | 1 | 17506 | 15367
2022-07-12 | 2 | 16883 | 14809
2022-07-12 | 3 | 16560 | 14470
2022-07-12 | 4 | 16457 | 14296
2022-07-12 | 5 | 16618 | 14444
2022-07-12 | 6 | 17082 | 15140
2022-07-12 | 7 | 18460 | 16412
2022-07-12 | 8 | 19660 | 17667
2022-07-12 | 9 | 19626 | 18076
2022-07-12 | 10 | 19966 | 18479
2022-07-12 | 11 | 20391 | 18968
2022-07-12 | 12 | 21130 | 19270
2022-07-12 | 13 | 21285 | 19596
2022-07-12 | 14 | 20917 | 19052
2022-07-12 | 15 | 21228 | 19297
2022-07-12 | 16 | 21538 | 19658
2022-07-12 | 17 | 22051 | 20216
2022-07-12 | 18 | 21896 | 20179
2022-07-12 | 19 | 21650 | 19928
2022-07-12 | 20 | 20824 | 19236
2022-07-12 | 21 | 20535 | 19022
2022-07-12 | 22 | 19529 | 17740
2022-07-12 | 23 | 18488 | 16392
2022-07-12 | 24 | 17318 | 15095
2022-07-13 | 1 | 16523 | 14340
2022-07-13 | 2 | 15777 | 13683
2022-07-13 | 3 | 15537 | 13362
2022-07-13 | 4 | 15448 | 13273
2022-07-13 | 5 | 15509 | 13435
2022-07-13 | 6 | 16150 | 14078
2022-07-13 | 7 | 17102 | 15109
2022-07-13 | 8 | 18158 | 16097
2022-07-13 | 9 | 18862 | 16723
2022-07-13 | 10 | 19505 | 17286
2022-07-13 | 11 | 20054 | 17791
2022-07-13 | 12 | 19387 | 17825
2022-07-13 | 13 | 19453 | 17985
2022-07-13 | 14 | 19866 | 17866
2022-07-13 | 15 | 20182 | 17820
2022-07-13 | 16 | 20250 | 17989
2022-07-13 | 17 | 20095 | 18215
2022-07-13 | 18 | 20094 | 18040
2022-07-13 | 19 | 20099 | 17822
2022-07-13 | 20 | 20233 | 17785
2022-07-13 | 21 | 19931 | 17390
2022-07-13 | 22 | 18955 | 16496
2022-07-13 | 23 | 17469 | 15195
2022-07-13 | 24 | 16361 | 14278
2022-07-14 | 1 | 15695 | 13558
2022-07-14 | 2 | 15335 | 13147
2022-07-14 | 3 | 15012 | 12819
2022-07-14 | 4 | 14797 | 12689
2022-07-14 | 5 | 15207 | 12943
2022-07-14 | 6 | 15809 | 13665
2022-07-14 | 7 | 16892 | 14762
2022-07-14 | 8 | 18067 | 15643
2022-07-14 | 9 | 18150 | 16040
2022-07-14 | 10 | 18669 | 16493
2022-07-14 | 11 | 18986 | 16823
2022-07-14 | 12 | 19421 | 17144
2022-07-14 | 13 | 19538 | 17433
2022-07-14 | 14 | 19623 | 17554
2022-07-14 | 15 | 19954 | 17881
2022-07-14 | 16 | 20465 | 18325
2022-07-14 | 17 | 21438 | 19217
2022-07-14 | 18 | 21546 | 19398
2022-07-14 | 19 | 21750 | 19343
2022-07-14 | 20 | 21129 | 18653
2022-07-14 | 21 | 20628 | 18041
2022-07-14 | 22 | 19629 | 17149
2022-07-14 | 23 | 18062 | 15786
2022-07-14 | 24 | 16887 | 14529
2022-07-15 | 1 | 16040 | 13724
2022-07-15 | 2 | 15389 | 13209
2022-07-15 | 3 | 14868 | 12875
2022-07-15 | 4 | 14892 | 12794
2022-07-15 | 5 | 15091 | 12868
2022-07-15 | 6 | 15780 | 13482
2022-07-15 | 7 | 16928 | 14764
2022-07-15 | 8 | 17261 | 15536
2022-07-15 | 9 | 17783 | 16143
2022-07-15 | 10 | 18889 | 16812
2022-07-15 | 11 | 19491 | 17280
2022-07-15 | 12 | 19631 | 17473
2022-07-15 | 13 | 20056 | 17932
2022-07-15 | 14 | 20487 | 18299
2022-07-15 | 15 | 20820 | 18584
2022-07-15 | 16 | 21282 | 19143
2022-07-15 | 17 | 21406 | 19317
2022-07-15 | 18 | 21171 | 19164
2022-07-15 | 19 | 20975 | 18712
2022-07-15 | 20 | 20586 | 18192
2022-07-15 | 21 | 20581 | 18099
2022-07-15 | 22 | 19345 | 16920
2022-07-15 | 23 | 17806 | 15699
2022-07-15 | 24 | 16814 | 14752
2022-07-16 | 1 | 15917 | 13938
2022-07-16 | 2 | 15375 | 13361
2022-07-16 | 3 | 15068 | 13011
2022-07-16 | 4 | 15141 | 12832
2022-07-16 | 5 | 15440 | 12840
2022-07-16 | 6 | 15459 | 12995
2022-07-16 | 7 | 16107 | 13769
2022-07-16 | 8 | 16534 | 14803
2022-07-16 | 9 | 17834 | 15952
2022-07-16 | 10 | 18494 | 16557
2022-07-16 | 11 | 19169 | 17102
2022-07-16 | 12 | 19615 | 17620
2022-07-16 | 13 | 20040 | 17977
2022-07-16 | 14 | 20207 | 18187
2022-07-16 | 15 | 20458 | 18481
2022-07-16 | 16 | 21010 | 19136
2022-07-16 | 17 | 21876 | 19999
2022-07-16 | 18 | 21531 | 19816
2022-07-16 | 19 | 21336 | 19597
2022-07-16 | 20 | 20680 | 18696
2022-07-16 | 21 | 20277 | 18080
2022-07-16 | 22 | 19221 | 17088
2022-07-16 | 23 | 18069 | 15916
2022-07-16 | 24 | 17163 | 15069
2022-07-17 | 1 | 16295 | 14094
2022-07-17 | 2 | 15775 | 13458
2022-07-17 | 3 | 15349 | 13050
2022-07-17 | 4 | 15183 | 12789
2022-07-17 | 5 | 15111 | 12628
2022-07-17 | 6 | 15159 | 12731
2022-07-17 | 7 | 15185 | 13237
2022-07-17 | 8 | 16294 | 14215
2022-07-17 | 9 | 17033 | 15338
2022-07-17 | 10 | 18585 | 16482
2022-07-17 | 11 | 19644 | 17552
2022-07-17 | 12 | 20221 | 18025
2022-07-17 | 13 | 20436 | 18213
2022-07-17 | 14 | 20915 | 18494
2022-07-17 | 15 | 21623 | 18991
2022-07-17 | 16 | 21969 | 19503
2022-07-17 | 17 | 22023 | 19925
2022-07-17 | 18 | 21749 | 19752
2022-07-17 | 19 | 21586 | 19351
2022-07-17 | 20 | 21482 | 18990
2022-07-17 | 21 | 21216 | 18735
2022-07-17 | 22 | 20522 | 17986
2022-07-17 | 23 | 19221 | 16927
2022-07-17 | 24 | 18233 | 15878
2022-07-18 | 1 | 17296 | 15052
2022-07-18 | 2 | 16809 | 14588
2022-07-18 | 3 | 16216 | 14244
2022-07-18 | 4 | 16303 | 14192
2022-07-18 | 5 | 16473 | 14393
2022-07-18 | 6 | 17476 | 15368
2022-07-18 | 7 | 18271 | 16476
2022-07-18 | 8 | 19426 | 17470
2022-07-18 | 9 | 20197 | 18110
2022-07-18 | 10 | 20642 | 18499
2022-07-18 | 11 | 20811 | 18843
2022-07-18 | 12 | 21168 | 19180
2022-07-18 | 13 | 21218 | 19512
2022-07-18 | 14 | 21438 | 19664
2022-07-18 | 15 | 21604 | 19618
2022-07-18 | 16 | 22269 | 20143
2022-07-18 | 17 | 22767 | 20701
2022-07-18 | 18 | 23008 | 21032
2022-07-18 | 19 | 23064 | 21092
2022-07-18 | 20 | 22445 | 20489
2022-07-18 | 21 | 21554 | 19678
2022-07-18 | 22 | 20529 | 18681
2022-07-18 | 23 | 19202 | 16916
2022-07-18 | 24 | 17693 | 15445
2022-07-19 | 1 | 16987 | 14531
2022-07-19 | 2 | 16703 | 14210
2022-07-19 | 3 | 16288 | 13822
2022-07-19 | 4 | 16257 | 13770
2022-07-19 | 5 | 16259 | 13933
2022-07-19 | 6 | 16755 | 14618
2022-07-19 | 7 | 18013 | 16147
2022-07-19 | 8 | 19545 | 17778
2022-07-19 | 9 | 20410 | 18786
2022-07-19 | 10 | 20867 | 19807
2022-07-19 | 11 | 22001 | 20641
2022-07-19 | 12 | 22794 | 21162
2022-07-19 | 13 | 23121 | 21510
2022-07-19 | 14 | 23223 | 21645
2022-07-19 | 15 | 23672 | 21999
2022-07-19 | 16 | 23944 | 22121
2022-07-19 | 17 | 24463 | 22530
2022-07-19 | 18 | 24406 | 22607
2022-07-19 | 19 | 24347 | 22321
2022-07-19 | 20 | 23843 | 21962
2022-07-19 | 21 | 23702 | 21754
2022-07-19 | 22 | 22395 | 20650
2022-07-19 | 23 | 21010 | 19260
2022-07-19 | 24 | 20055 | 17785
2022-07-20 | 1 | 19046 | 16892
2022-07-20 | 2 | 18538 | 16384
2022-07-20 | 3 | 17628 | 15776
2022-07-20 | 4 | 17466 | 15497
2022-07-20 | 5 | 18024 | 15762
2022-07-20 | 6 | 18527 | 16194
2022-07-20 | 7 | 19980 | 17657
2022-07-20 | 8 | 21792 | 19341
2022-07-20 | 9 | 22385 | 20178
2022-07-20 | 10 | 23007 | 20903
2022-07-20 | 11 | 23439 | 21289
2022-07-20 | 12 | 23846 | 21547
2022-07-20 | 13 | 23768 | 21600
2022-07-20 | 14 | 24139 | 21589
2022-07-20 | 15 | 24365 | 21780
2022-07-20 | 16 | 24702 | 21850
2022-07-20 | 17 | 24385 | 21795
2022-07-20 | 18 | 24149 | 21246
2022-07-20 | 19 | 24458 | 21582
2022-07-20 | 20 | 23585 | 21073
2022-07-20 | 21 | 23604 | 21188
2022-07-20 | 22 | 21873 | 19758
2022-07-20 | 23 | 20579 | 18352
2022-07-20 | 24 | 19246 | 17059
2022-07-21 | 1 | 18410 | 16130
2022-07-21 | 2 | 17681 | 15454
2022-07-21 | 3 | 17123 | 14986
2022-07-21 | 4 | 17108 | 14873
2022-07-21 | 5 | 17312 | 15053
2022-07-21 | 6 | 18112 | 15724
2022-07-21 | 7 | 19444 | 17163
2022-07-21 | 8 | 21037 | 18532
2022-07-21 | 9 | 21436 | 18980
2022-07-21 | 10 | 22073 | 19627
2022-07-21 | 11 | 22597 | 20026
2022-07-21 | 12 | 23223 | 20538
2022-07-21 | 13 | 23234 | 20801
2022-07-21 | 14 | 22882 | 20699
2022-07-21 | 15 | 22883 | 20770
2022-07-21 | 16 | 23191 | 20958
2022-07-21 | 17 | 23567 | 21379
2022-07-21 | 18 | 23418 | 21314
2022-07-21 | 19 | 23169 | 21179
2022-07-21 | 20 | 22978 | 20928
2022-07-21 | 21 | 22647 | 20670
2022-07-21 | 22 | 21857 | 19736
2022-07-21 | 23 | 20211 | 18151
2022-07-21 | 24 | 18577 | 16914
2022-07-22 | 1 | 17295 | 15733
2022-07-22 | 2 | 16613 | 14941
2022-07-22 | 3 | 16489 | 14518
2022-07-22 | 4 | 16294 | 14166
2022-07-22 | 5 | 16556 | 14452
2022-07-22 | 6 | 16886 | 15106
2022-07-22 | 7 | 18269 | 16210
2022-07-22 | 8 | 19848 | 17682
2022-07-22 | 9 | 20936 | 18702
2022-07-22 | 10 | 21623 | 19459
2022-07-22 | 11 | 22155 | 20217
2022-07-22 | 12 | 22862 | 20705
2022-07-22 | 13 | 23118 | 20928
2022-07-22 | 14 | 23351 | 20954
2022-07-22 | 15 | 22996 | 20795
2022-07-22 | 16 | 23411 | 20987
2022-07-22 | 17 | 23712 | 21289
2022-07-22 | 18 | 23530 | 21367
2022-07-22 | 19 | 23430 | 21253
2022-07-22 | 20 | 22993 | 20743
2022-07-22 | 21 | 22230 | 20003
2022-07-22 | 22 | 21503 | 18939
2022-07-22 | 23 | 19965 | 17545
2022-07-22 | 24 | 18807 | 16383
2022-07-23 | 1 | 17822 | 15537
2022-07-23 | 2 | 16947 | 15011
2022-07-23 | 3 | 16181 | 14517
2022-07-23 | 4 | 16134 | 14353
2022-07-23 | 5 | 15888 | 14041
2022-07-23 | 6 | 16185 | 14101
2022-07-23 | 7 | 16822 | 15041
2022-07-23 | 8 | 18497 | 16641
2022-07-23 | 9 | 20461 | 18217
2022-07-23 | 10 | 21328 | 18915
2022-07-23 | 11 | 21918 | 19545
2022-07-23 | 12 | 22671 | 20260
2022-07-23 | 13 | 22709 | 20311
2022-07-23 | 14 | 22965 | 20534
2022-07-23 | 15 | 23261 | 20856
2022-07-23 | 16 | 23260 | 21073
2022-07-23 | 17 | 23262 | 21423
2022-07-23 | 18 | 23088 | 21387
2022-07-23 | 19 | 22701 | 21131
2022-07-23 | 20 | 22110 | 20478
2022-07-23 | 21 | 22098 | 20137
2022-07-23 | 22 | 21171 | 19170
2022-07-23 | 23 | 19803 | 17508
2022-07-23 | 24 | 18413 | 16482
2022-07-24 | 1 | 17648 | 15533
2022-07-24 | 2 | 17311 | 14982
2022-07-24 | 3 | 16674 | 14294
2022-07-24 | 4 | 16550 | 14011
2022-07-24 | 5 | 16552 | 13945
2022-07-24 | 6 | 16500 | 13954
2022-07-24 | 7 | 17147 | 14621
2022-07-24 | 8 | 17948 | 15469
2022-07-24 | 9 | 18822 | 16256
2022-07-24 | 10 | 19809 | 17234
2022-07-24 | 11 | 19854 | 17510
2022-07-24 | 12 | 20211 | 17825
2022-07-24 | 13 | 20565 | 18180
2022-07-24 | 14 | 21051 | 18569
2022-07-24 | 15 | 21022 | 18567
2022-07-24 | 16 | 21743 | 19322
2022-07-24 | 17 | 22518 | 20126
2022-07-24 | 18 | 22915 | 20620
2022-07-24 | 19 | 22662 | 20429
2022-07-24 | 20 | 21818 | 19753
2022-07-24 | 21 | 21482 | 19497
2022-07-24 | 22 | 20357 | 18201
2022-07-24 | 23 | 19336 | 17173
2022-07-24 | 24 | 18709 | 16272
2022-07-25 | 1 | 17637 | 15296
2022-07-25 | 2 | 16800 | 14424
2022-07-25 | 3 | 16178 | 13920
2022-07-25 | 4 | 16070 | 13772
2022-07-25 | 5 | 16308 | 13852
2022-07-25 | 6 | 16901 | 14447
2022-07-25 | 7 | 17990 | 15605
2022-07-25 | 8 | 18949 | 16536
2022-07-25 | 9 | 18992 | 16635
2022-07-25 | 10 | 19382 | 16974
2022-07-25 | 11 | 19536 | 17148
2022-07-25 | 12 | 19717 | 17283
2022-07-25 | 13 | 19583 | 17342
2022-07-25 | 14 | 19542 | 17469
2022-07-25 | 15 | 19463 | 17640
2022-07-25 | 16 | 19578 | 17935
2022-07-25 | 17 | 20120 | 18294
2022-07-25 | 18 | 20356 | 18323
2022-07-25 | 19 | 20658 | 18382
2022-07-25 | 20 | 20540 | 18073
2022-07-25 | 21 | 19947 | 17443
2022-07-25 | 22 | 18990 | 16499
2022-07-25 | 23 | 17663 | 15099
2022-07-25 | 24 | 16755 | 14269
2022-07-26 | 1 | 16025 | 13528
2022-07-26 | 2 | 15441 | 13056
2022-07-26 | 3 | 15527 | 12845
2022-07-26 | 4 | 15490 | 12853
2022-07-26 | 5 | 15736 | 13151
2022-07-26 | 6 | 16321 | 13775
2022-07-26 | 7 | 17156 | 14677
2022-07-26 | 8 | 17752 | 15271
2022-07-26 | 9 | 18158 | 15811
2022-07-26 | 10 | 18468 | 16139
2022-07-26 | 11 | 18890 | 16592
2022-07-26 | 12 | 19216 | 16977
2022-07-26 | 13 | 19401 | 17229
2022-07-26 | 14 | 19514 | 17382
2022-07-26 | 15 | 20234 | 17841
2022-07-26 | 16 | 20454 | 18172
2022-07-26 | 17 | 21263 | 19052
2022-07-26 | 18 | 21372 | 19187
2022-07-26 | 19 | 21514 | 19326
2022-07-26 | 20 | 20655 | 18559
2022-07-26 | 21 | 20473 | 18379
2022-07-26 | 22 | 19624 | 17385
2022-07-26 | 23 | 18310 | 16179
2022-07-26 | 24 | 16770 | 14688
2022-07-27 | 1 | 15961 | 13934
2022-07-27 | 2 | 15830 | 13583
2022-07-27 | 3 | 15434 | 13197
2022-07-27 | 4 | 15442 | 13158
2022-07-27 | 5 | 16100 | 13480
2022-07-27 | 6 | 16745 | 14129
2022-07-27 | 7 | 17405 | 15069
2022-07-27 | 8 | 17967 | 15912
2022-07-27 | 9 | 18688 | 16623
2022-07-27 | 10 | 19100 | 17068
2022-07-27 | 11 | 19436 | 17504
2022-07-27 | 12 | 20372 | 18246
2022-07-27 | 13 | 20990 | 18712
2022-07-27 | 14 | 21304 | 18986
2022-07-27 | 15 | 21385 | 19159
2022-07-27 | 16 | 21891 | 19687
2022-07-27 | 17 | 21955 | 20071
2022-07-27 | 18 | 22202 | 19740
2022-07-27 | 19 | 21884 | 19503
2022-07-27 | 20 | 21529 | 19257
2022-07-27 | 21 | 21236 | 19000
2022-07-27 | 22 | 20169 | 17812
2022-07-27 | 23 | 19020 | 16741
2022-07-27 | 24 | 17931 | 15615
2022-07-28 | 1 | 17140 | 14755
2022-07-28 | 2 | 16641 | 14161
2022-07-28 | 3 | 16491 | 13969
2022-07-28 | 4 | 16343 | 13953
2022-07-28 | 5 | 16886 | 14298
2022-07-28 | 6 | 17370 | 14877
2022-07-28 | 7 | 18407 | 15953
2022-07-28 | 8 | 19268 | 17037
2022-07-28 | 9 | 20057 | 17672
2022-07-28 | 10 | 21123 | 18608
2022-07-28 | 11 | 22207 | 19742
2022-07-28 | 12 | 22311 | 19915
2022-07-28 | 13 | 21869 | 19523
2022-07-28 | 14 | 22482 | 19814
2022-07-28 | 15 | 22745 | 20045
2022-07-28 | 16 | 22946 | 20271
2022-07-28 | 17 | 23003 | 20327
2022-07-28 | 18 | 23051 | 20415
2022-07-28 | 19 | 23433 | 20645
2022-07-28 | 20 | 22440 | 19891
2022-07-28 | 21 | 21542 | 19198
2022-07-28 | 22 | 20091 | 17924
2022-07-28 | 23 | 19256 | 16741
2022-07-28 | 24 | 17942 | 15461
2022-07-29 | 1 | 16963 | 14473
2022-07-29 | 2 | 16344 | 13779
2022-07-29 | 3 | 15958 | 13287
2022-07-29 | 4 | 15931 | 13139
2022-07-29 | 5 | 16157 | 13418
2022-07-29 | 6 | 16476 | 13783
2022-07-29 | 7 | 17420 | 14923
2022-07-29 | 8 | 18567 | 16057
2022-07-29 | 9 | 19518 | 16844
2022-07-29 | 10 | 19792 | 17281
2022-07-29 | 11 | 20600 | 17953
2022-07-29 | 12 | 20516 | 18001
2022-07-29 | 13 | 20443 | 18045
2022-07-29 | 14 | 20631 | 18124
2022-07-29 | 15 | 20998 | 18409
2022-07-29 | 16 | 21238 | 18692
2022-07-29 | 17 | 21629 | 19290
2022-07-29 | 18 | 21824 | 19431
2022-07-29 | 19 | 21445 | 19101
2022-07-29 | 20 | 21210 | 18704
2022-07-29 | 21 | 21159 | 18124
2022-07-29 | 22 | 19687 | 16897
2022-07-29 | 23 | 18463 | 15639
2022-07-29 | 24 | 17354 | 14566
2022-07-30 | 1 | 16728 | 13734
2022-07-30 | 2 | 16117 | 13083
2022-07-30 | 3 | 15993 | 12867
2022-07-30 | 4 | 15686 | 12656
2022-07-30 | 5 | 15760 | 12625
2022-07-30 | 6 | 15642 | 12739
2022-07-30 | 7 | 16145 | 13445
2022-07-30 | 8 | 17015 | 14226
2022-07-30 | 9 | 17679 | 14985
2022-07-30 | 10 | 18256 | 15821
2022-07-30 | 11 | 19012 | 16215
2022-07-30 | 12 | 18823 | 16255
2022-07-30 | 13 | 18985 | 16527
2022-07-30 | 14 | 19195 | 16805
2022-07-30 | 15 | 19517 | 16887
2022-07-30 | 16 | 20374 | 17497
2022-07-30 | 17 | 21272 | 18209
2022-07-30 | 18 | 21407 | 18499
2022-07-30 | 19 | 21346 | 18432
2022-07-30 | 20 | 20733 | 17693
2022-07-30 | 21 | 20193 | 17175
2022-07-30 | 22 | 19112 | 16209
2022-07-30 | 23 | 17872 | 15138
2022-07-30 | 24 | 16833 | 14133
2022-07-31 | 1 | 16068 | 13255
2022-07-31 | 2 | 15728 | 12743
2022-07-31 | 3 | 15881 | 12701
2022-07-31 | 4 | 16038 | 12566
2022-07-31 | 5 | 16100 | 12614
2022-07-31 | 6 | 15723 | 12510
2022-07-31 | 7 | 15658 | 13149
2022-07-31 | 8 | 16765 | 14105
2022-07-31 | 9 | 17635 | 14882
2022-07-31 | 10 | 18344 | 15741
2022-07-31 | 11 | 19195 | 16535
2022-07-31 | 12 | 19915 | 17151
2022-07-31 | 13 | 20070 | 17335
2022-07-31 | 14 | 20533 | 17632
2022-07-31 | 15 | 20952 | 17974
2022-07-31 | 16 | 21547 | 18637
2022-07-31 | 17 | 22250 | 19453
2022-07-31 | 18 | 22210 | 19509
2022-07-31 | 19 | 22107 | 19365
2022-07-31 | 20 | 21276 | 18592
2022-07-31 | 21 | 20581 | 17878
2022-07-31 | 22 | 19581 | 16754
2022-07-31 | 23 | 18179 | 15645
2022-07-31 | 24 | 17497 | 14682
2022-08-01 | 1 | 16947 | 13961
2022-08-01 | 2 | 16596 | 13331
2022-08-01 | 3 | 16184 | 12823
2022-08-01 | 4 | 16403 | 12665
2022-08-01 | 5 | 16853 | 13003
2022-08-01 | 6 | 16295 | 12947
2022-08-01 | 7 | 16696 | 13625
2022-08-01 | 8 | 17882 | 14744
2022-08-01 | 9 | 18960 | 15839
2022-08-01 | 10 | 20101 | 16836
2022-08-01 | 11 | 20453 | 17381
2022-08-01 | 12 | 20841 | 17647
2022-08-01 | 13 | 21373 | 18193
2022-08-01 | 14 | 21690 | 18576
2022-08-01 | 15 | 21953 | 18838
2022-08-01 | 16 | 22692 | 19532
2022-08-01 | 17 | 23000 | 19859
2022-08-01 | 18 | 22690 | 19731
2022-08-01 | 19 | 22150 | 19375
2022-08-01 | 20 | 21914 | 19027
2022-08-01 | 21 | 21386 | 18586
2022-08-01 | 22 | 20660 | 17665
2022-08-01 | 23 | 19420 | 16606
2022-08-01 | 24 | 18549 | 15636
2022-08-02 | 1 | 17759 | 14750
2022-08-02 | 2 | 17295 | 14256
2022-08-02 | 3 | 16789 | 13895
2022-08-02 | 4 | 16788 | 13796
2022-08-02 | 5 | 17063 | 13981
2022-08-02 | 6 | 17878 | 14812
2022-08-02 | 7 | 18801 | 16015
2022-08-02 | 8 | 19564 | 16767
2022-08-02 | 9 | 19739 | 16952
2022-08-02 | 10 | 20617 | 17794
2022-08-02 | 11 | 21250 | 18152
2022-08-02 | 12 | 21731 | 18657
2022-08-02 | 13 | 21820 | 18775
2022-08-02 | 14 | 21993 | 18906
2022-08-02 | 15 | 22263 | 19148
2022-08-02 | 16 | 22795 | 19728
2022-08-02 | 17 | 23318 | 20429
2022-08-02 | 18 | 23192 | 20561
2022-08-02 | 19 | 22331 | 20187
2022-08-02 | 20 | 21726 | 19387
2022-08-02 | 21 | 21112 | 18533
2022-08-02 | 22 | 20061 | 17329
2022-08-02 | 23 | 18498 | 15800
2022-08-02 | 24 | 17396 | 14547
2022-08-03 | 1 | 16810 | 13635
2022-08-03 | 2 | 16215 | 13075
2022-08-03 | 3 | 15826 | 12712
2022-08-03 | 4 | 15818 | 12672
2022-08-03 | 5 | 16379 | 13080
2022-08-03 | 6 | 16989 | 13773
2022-08-03 | 7 | 17886 | 14748
2022-08-03 | 8 | 18735 | 15583
2022-08-03 | 9 | 19692 | 16563
2022-08-03 | 10 | 20070 | 17031
2022-08-03 | 11 | 19896 | 17534
2022-08-03 | 12 | 21098 | 18102
2022-08-03 | 13 | 21593 | 18423
2022-08-03 | 14 | 21962 | 18943
2022-08-03 | 15 | 23154 | 20060
2022-08-03 | 16 | 23896 | 20811
2022-08-03 | 17 | 23769 | 20934
2022-08-03 | 18 | 23086 | 20562
2022-08-03 | 19 | 22217 | 19718
2022-08-03 | 20 | 22520 | 19685
2022-08-03 | 21 | 22415 | 19297
2022-08-03 | 22 | 21403 | 18338
2022-08-03 | 23 | 20056 | 17022
2022-08-03 | 24 | 18392 | 15465
2022-08-04 | 1 | 17771 | 14888
2022-08-04 | 2 | 17394 | 14511
2022-08-04 | 3 | 17160 | 14234
2022-08-04 | 4 | 17122 | 14266
2022-08-04 | 5 | 17366 | 14623
2022-08-04 | 6 | 18499 | 15674
2022-08-04 | 7 | 19394 | 16832
2022-08-04 | 8 | 20796 | 18081
2022-08-04 | 9 | 21223 | 18807
2022-08-04 | 10 | 21310 | 19276
2022-08-04 | 11 | 22068 | 19729
2022-08-04 | 12 | 22571 | 19973
2022-08-04 | 13 | 23125 | 20523
2022-08-04 | 14 | 23277 | 20632
2022-08-04 | 15 | 23298 | 20307
2022-08-04 | 16 | 23669 | 20558
2022-08-04 | 17 | 23802 | 20957
2022-08-04 | 18 | 23709 | 20851
2022-08-04 | 19 | 22999 | 20561
2022-08-04 | 20 | 22842 | 20500
2022-08-04 | 21 | 22527 | 20291
2022-08-04 | 22 | 21283 | 19028
2022-08-04 | 23 | 20493 | 17712
2022-08-04 | 24 | 18981 | 16327
2022-08-05 | 1 | 18205 | 15490
2022-08-05 | 2 | 17463 | 14778
2022-08-05 | 3 | 16650 | 14256
2022-08-05 | 4 | 16224 | 13988
2022-08-05 | 5 | 17135 | 14359
2022-08-05 | 6 | 17905 | 15162
2022-08-05 | 7 | 18531 | 16066
2022-08-05 | 8 | 19673 | 17090
2022-08-05 | 9 | 20823 | 17919
2022-08-05 | 10 | 21613 | 18721
2022-08-05 | 11 | 22185 | 19559
2022-08-05 | 12 | 22564 | 20006
2022-08-05 | 13 | 22666 | 20474
2022-08-05 | 14 | 23056 | 20805
2022-08-05 | 15 | 23024 | 20939
2022-08-05 | 16 | 23482 | 21312
2022-08-05 | 17 | 23375 | 21258
2022-08-05 | 18 | 23171 | 21226
2022-08-05 | 19 | 23465 | 21198
2022-08-05 | 20 | 22712 | 20663
2022-08-05 | 21 | 21906 | 20107
2022-08-05 | 22 | 20915 | 18882
2022-08-05 | 23 | 19862 | 17583
2022-08-05 | 24 | 18707 | 16281
2022-08-06 | 1 | 17561 | 15391
2022-08-06 | 2 | 17091 | 14644
2022-08-06 | 3 | 16607 | 14143
2022-08-06 | 4 | 16353 | 13918
2022-08-06 | 5 | 16575 | 14066
2022-08-06 | 6 | 16567 | 14160
2022-08-06 | 7 | 17244 | 14853
2022-08-06 | 8 | 18915 | 16424
2022-08-06 | 9 | 20157 | 17770
2022-08-06 | 10 | 21159 | 19011
2022-08-06 | 11 | 22228 | 19939
2022-08-06 | 12 | 22767 | 20587
2022-08-06 | 13 | 23204 | 20742
2022-08-06 | 14 | 23508 | 21039
2022-08-06 | 15 | 23531 | 21053
2022-08-06 | 16 | 23754 | 21226
2022-08-06 | 17 | 24229 | 21597
2022-08-06 | 18 | 24179 | 21761
2022-08-06 | 19 | 24095 | 21513
2022-08-06 | 20 | 23149 | 21141
2022-08-06 | 21 | 22717 | 20864
2022-08-06 | 22 | 22153 | 19937
2022-08-06 | 23 | 20829 | 18675
2022-08-06 | 24 | 19893 | 17546
2022-08-07 | 1 | 18980 | 16643
2022-08-07 | 2 | 18436 | 16006
2022-08-07 | 3 | 17990 | 15582
2022-08-07 | 4 | 17700 | 15303
2022-08-07 | 5 | 17611 | 15274
2022-08-07 | 6 | 17557 | 15144
2022-08-07 | 7 | 18041 | 15891
2022-08-07 | 8 | 19363 | 17238
2022-08-07 | 9 | 20512 | 18569
2022-08-07 | 10 | 21483 | 19686
2022-08-07 | 11 | 22736 | 20705
2022-08-07 | 12 | 23158 | 21068
2022-08-07 | 13 | 23488 | 21371
2022-08-07 | 14 | 23031 | 21006
2022-08-07 | 15 | 23225 | 21002
2022-08-07 | 16 | 23838 | 21526
2022-08-07 | 17 | 24226 | 21778
2022-08-07 | 18 | 24117 | 21663
2022-08-07 | 19 | 23801 | 21592
2022-08-07 | 20 | 23543 | 21475
2022-08-07 | 21 | 23328 | 21366
2022-08-07 | 22 | 22579 | 20330
2022-08-07 | 23 | 21168 | 19083
2022-08-07 | 24 | 20193 | 17867
2022-08-08 | 1 | 19497 | 17095
2022-08-08 | 2 | 18903 | 16551
2022-08-08 | 3 | 18446 | 16154
2022-08-08 | 4 | 18146 | 15752
2022-08-08 | 5 | 18632 | 16232
2022-08-08 | 6 | 19327 | 16927
2022-08-08 | 7 | 20435 | 18094
2022-08-08 | 8 | 21082 | 19498
2022-08-08 | 9 | 21096 | 19963
2022-08-08 | 10 | 22193 | 20485
2022-08-08 | 11 | 22670 | 20642
2022-08-08 | 12 | 23486 | 20884
2022-08-08 | 13 | 23803 | 21220
2022-08-08 | 14 | 24110 | 21256
2022-08-08 | 15 | 24521 | 21560
2022-08-08 | 16 | 23826 | 21085
2022-08-08 | 17 | 23806 | 21153
2022-08-08 | 18 | 23785 | 21097
2022-08-08 | 19 | 23307 | 20565
2022-08-08 | 20 | 22631 | 20336
2022-08-08 | 21 | 22663 | 20463
2022-08-08 | 22 | 21581 | 19100
2022-08-08 | 23 | 19975 | 17683
2022-08-08 | 24 | 18643 | 16221
2022-08-09 | 1 | 17741 | 15375
2022-08-09 | 2 | 16647 | 14344
2022-08-09 | 3 | 16326 | 14049
2022-08-09 | 4 | 16203 | 13778
2022-08-09 | 5 | 16556 | 14080
2022-08-09 | 6 | 17231 | 14732
2022-08-09 | 7 | 17891 | 15648
2022-08-09 | 8 | 18829 | 16378
2022-08-09 | 9 | 19251 | 16673
2022-08-09 | 10 | 19536 | 17051
2022-08-09 | 11 | 19844 | 17234
2022-08-09 | 12 | 20265 | 17513
2022-08-09 | 13 | 20400 | 17776
2022-08-09 | 14 | 20551 | 17851
2022-08-09 | 15 | 20583 | 17775
2022-08-09 | 16 | 20546 | 17906
2022-08-09 | 17 | 21217 | 18368
2022-08-09 | 18 | 20964 | 18358
2022-08-09 | 19 | 20921 | 18332
2022-08-09 | 20 | 20874 | 18110
2022-08-09 | 21 | 20234 | 17835
2022-08-09 | 22 | 19109 | 16718
2022-08-09 | 23 | 17794 | 15582
2022-08-09 | 24 | 16953 | 14557
2022-08-10 | 1 | 16172 | 13773
2022-08-10 | 2 | 15696 | 13259
2022-08-10 | 3 | 15448 | 13006
2022-08-10 | 4 | 15376 | 12936
2022-08-10 | 5 | 15891 | 13377
2022-08-10 | 6 | 16568 | 14081
2022-08-10 | 7 | 17296 | 14938
2022-08-10 | 8 | 18243 | 15882
2022-08-10 | 9 | 18912 | 16507
2022-08-10 | 10 | 19280 | 16923
2022-08-10 | 11 | 19824 | 17427
2022-08-10 | 12 | 19955 | 17787
2022-08-10 | 13 | 20077 | 18115
2022-08-10 | 14 | 20655 | 18557
2022-08-10 | 15 | 21107 | 18912
2022-08-10 | 16 | 21575 | 19476
2022-08-10 | 17 | 22576 | 20385
2022-08-10 | 18 | 22667 | 20463
2022-08-10 | 19 | 22257 | 20349
2022-08-10 | 20 | 21377 | 19584
2022-08-10 | 21 | 20817 | 18953
2022-08-10 | 22 | 20103 | 17728
2022-08-10 | 23 | 18651 | 16403
2022-08-10 | 24 | 17669 | 15266
2022-08-11 | 1 | 16790 | 14470
2022-08-11 | 2 | 16086 | 13755
2022-08-11 | 3 | 15589 | 13433
2022-08-11 | 4 | 15354 | 13244
2022-08-11 | 5 | 15574 | 13651
2022-08-11 | 6 | 16227 | 14281
2022-08-11 | 7 | 17020 | 15182
2022-08-11 | 8 | 17711 | 16161
2022-08-11 | 9 | 18600 | 16629
2022-08-11 | 10 | 19192 | 17265
2022-08-11 | 11 | 19515 | 17669
2022-08-11 | 12 | 19580 | 17667
2022-08-11 | 13 | 19644 | 17740
2022-08-11 | 14 | 19680 | 17720
2022-08-11 | 15 | 19847 | 17898
2022-08-11 | 16 | 20200 | 18222
2022-08-11 | 17 | 20637 | 18685
2022-08-11 | 18 | 20684 | 18748
2022-08-11 | 19 | 20387 | 18417
2022-08-11 | 20 | 19805 | 17844
2022-08-11 | 21 | 18985 | 17049
2022-08-11 | 22 | 17987 | 16014
2022-08-11 | 23 | 16672 | 14771
2022-08-11 | 24 | 15672 | 13784
2022-08-12 | 1 | 15254 | 13100
2022-08-12 | 2 | 15464 | 12798
2022-08-12 | 3 | 15119 | 12523
2022-08-12 | 4 | 15148 | 12531
2022-08-12 | 5 | 14918 | 12945
2022-08-12 | 6 | 15412 | 13531
2022-08-12 | 7 | 16239 | 14440
2022-08-12 | 8 | 17115 | 15283
2022-08-12 | 9 | 17705 | 15938
2022-08-12 | 10 | 18109 | 16284
2022-08-12 | 11 | 18184 | 16560
2022-08-12 | 12 | 18528 | 16814
2022-08-12 | 13 | 18508 | 16877
2022-08-12 | 14 | 18763 | 17042
2022-08-12 | 15 | 18916 | 17349
2022-08-12 | 16 | 19782 | 18018
2022-08-12 | 17 | 20036 | 18409
2022-08-12 | 18 | 20170 | 18581
2022-08-12 | 19 | 19953 | 18397
2022-08-12 | 20 | 19552 | 17755
2022-08-12 | 21 | 18905 | 17161
2022-08-12 | 22 | 17722 | 15951
2022-08-12 | 23 | 16544 | 14726
2022-08-12 | 24 | 15830 | 13796
2022-08-13 | 1 | 15225 | 13224
2022-08-13 | 2 | 14885 | 12741
2022-08-13 | 3 | 14467 | 12461
2022-08-13 | 4 | 14445 | 12344
2022-08-13 | 5 | 14393 | 12287
2022-08-13 | 6 | 14516 | 12464
2022-08-13 | 7 | 14758 | 12880
2022-08-13 | 8 | 15198 | 13491
2022-08-13 | 9 | 15870 | 14236
2022-08-13 | 10 | 16290 | 14777
2022-08-13 | 11 | 16810 | 15290
2022-08-13 | 12 | 17118 | 15485
2022-08-13 | 13 | 17205 | 15707
2022-08-13 | 14 | 17633 | 16018
2022-08-13 | 15 | 17938 | 16287
2022-08-13 | 16 | 18150 | 16658
2022-08-13 | 17 | 18939 | 17282
2022-08-13 | 18 | 18887 | 17352
2022-08-13 | 19 | 18454 | 17045
2022-08-13 | 20 | 18122 | 16636
2022-08-13 | 21 | 17676 | 16300
2022-08-13 | 22 | 16926 | 15401
2022-08-13 | 23 | 16107 | 14428
2022-08-13 | 24 | 15555 | 13619
2022-08-14 | 1 | 14915 | 12989
2022-08-14 | 2 | 14528 | 12535
2022-08-14 | 3 | 14558 | 12277
2022-08-14 | 4 | 14428 | 12051
2022-08-14 | 5 | 14220 | 12050
2022-08-14 | 6 | 14305 | 12041
2022-08-14 | 7 | 14670 | 12392
2022-08-14 | 8 | 15119 | 13193
2022-08-14 | 9 | 15612 | 13891
2022-08-14 | 10 | 16315 | 14546
2022-08-14 | 11 | 16944 | 15283
2022-08-14 | 12 | 17236 | 15811
2022-08-14 | 13 | 17534 | 16163
2022-08-14 | 14 | 17693 | 16420
2022-08-14 | 15 | 18031 | 16730
2022-08-14 | 16 | 18457 | 17113
2022-08-14 | 17 | 18973 | 17709
2022-08-14 | 18 | 19020 | 17828
2022-08-14 | 19 | 18842 | 17600
2022-08-14 | 20 | 18585 | 17325
2022-08-14 | 21 | 18309 | 16996
2022-08-14 | 22 | 17499 | 16162
2022-08-14 | 23 | 16981 | 15032
2022-08-14 | 24 | 16436 | 14125
2022-08-15 | 1 | 16156 | 13443
2022-08-15 | 2 | 15822 | 12967
2022-08-15 | 3 | 15103 | 12744
2022-08-15 | 4 | 15031 | 12700
2022-08-15 | 5 | 15812 | 13050
2022-08-15 | 6 | 16348 | 13690
2022-08-15 | 7 | 16789 | 14492
2022-08-15 | 8 | 17323 | 15419
2022-08-15 | 9 | 17980 | 16084
2022-08-15 | 10 | 18705 | 16661
2022-08-15 | 11 | 19107 | 17038
2022-08-15 | 12 | 19442 | 17529
2022-08-15 | 13 | 19926 | 18030
2022-08-15 | 14 | 20494 | 18381
2022-08-15 | 15 | 20970 | 18853
2022-08-15 | 16 | 21304 | 19338
2022-08-15 | 17 | 21824 | 19995
2022-08-15 | 18 | 21735 | 19903
2022-08-15 | 19 | 21061 | 19523
2022-08-15 | 20 | 20455 | 18958
2022-08-15 | 21 | 20383 | 18527
2022-08-15 | 22 | 19186 | 17222
2022-08-15 | 23 | 18169 | 15998
2022-08-15 | 24 | 17279 | 14773
2022-08-16 | 1 | 16681 | 14075
2022-08-16 | 2 | 16154 | 13595
2022-08-16 | 3 | 15973 | 13363
2022-08-16 | 4 | 15962 | 13246
2022-08-16 | 5 | 16277 | 13490
2022-08-16 | 6 | 17002 | 14232
2022-08-16 | 7 | 17499 | 15025
2022-08-16 | 8 | 18545 | 16369
2022-08-16 | 9 | 19333 | 17141
2022-08-16 | 10 | 19363 | 17742
2022-08-16 | 11 | 19671 | 18242
2022-08-16 | 12 | 20350 | 18632
2022-08-16 | 13 | 20383 | 18938
2022-08-16 | 14 | 20703 | 19203
2022-08-16 | 15 | 20863 | 19374
2022-08-16 | 16 | 21596 | 19911
2022-08-16 | 17 | 21777 | 19956
2022-08-16 | 18 | 21550 | 19686
2022-08-16 | 19 | 20696 | 19075
2022-08-16 | 20 | 20303 | 18703
2022-08-16 | 21 | 20139 | 18380
2022-08-16 | 22 | 19048 | 17183
2022-08-16 | 23 | 18086 | 16013
2022-08-16 | 24 | 17532 | 14997
2022-08-17 | 1 | 16781 | 14241
2022-08-17 | 2 | 16078 | 13629
2022-08-17 | 3 | 15827 | 13356
2022-08-17 | 4 | 15602 | 13090
2022-08-17 | 5 | 16241 | 13575
2022-08-17 | 6 | 16885 | 14295
2022-08-17 | 7 | 16754 | 15123
2022-08-17 | 8 | 17400 | 15862
2022-08-17 | 9 | 18256 | 16669
2022-08-17 | 10 | 18904 | 17376
2022-08-17 | 11 | 20115 | 18158
2022-08-17 | 12 | 20784 | 18820
2022-08-17 | 13 | 20759 | 19263
2022-08-17 | 14 | 20615 | 19126
2022-08-17 | 15 | 20750 | 19131
2022-08-17 | 16 | 21565 | 19644
2022-08-17 | 17 | 21764 | 19856
2022-08-17 | 18 | 21427 | 19523
2022-08-17 | 19 | 20877 | 19104
2022-08-17 | 20 | 20634 | 18891
2022-08-17 | 21 | 20043 | 18510
2022-08-17 | 22 | 18875 | 17312
2022-08-17 | 23 | 17536 | 15960
2022-08-17 | 24 | 16711 | 14891
2022-08-18 | 1 | 16313 | 14093
2022-08-18 | 2 | 15768 | 13523
2022-08-18 | 3 | 15431 | 13186
2022-08-18 | 4 | 15404 | 13153
2022-08-18 | 5 | 15847 | 13557
2022-08-18 | 6 | 16542 | 14382
2022-08-18 | 7 | 16919 | 15179
2022-08-18 | 8 | 17544 | 16141
2022-08-18 | 9 | 18365 | 16879
2022-08-18 | 10 | 19170 | 17524
2022-08-18 | 11 | 19910 | 18197
2022-08-18 | 12 | 20391 | 18756
2022-08-18 | 13 | 20796 | 19344
2022-08-18 | 14 | 21383 | 19744
2022-08-18 | 15 | 21611 | 19952
2022-08-18 | 16 | 22090 | 20331
2022-08-18 | 17 | 22676 | 20772
2022-08-18 | 18 | 22250 | 20567
2022-08-18 | 19 | 21967 | 20266
2022-08-18 | 20 | 21486 | 19811
2022-08-18 | 21 | 20876 | 19292
2022-08-18 | 22 | 19462 | 17929
2022-08-18 | 23 | 18035 | 16559
2022-08-18 | 24 | 17173 | 15379
2022-08-19 | 1 | 16576 | 14429
2022-08-19 | 2 | 15966 | 13837
2022-08-19 | 3 | 15575 | 13512
2022-08-19 | 4 | 15544 | 13509
2022-08-19 | 5 | 15934 | 13823
2022-08-19 | 6 | 16694 | 14646
2022-08-19 | 7 | 17034 | 15417
2022-08-19 | 8 | 17762 | 16408
2022-08-19 | 9 | 18812 | 17369
2022-08-19 | 10 | 19899 | 18143
2022-08-19 | 11 | 20948 | 18920
2022-08-19 | 12 | 21464 | 19575
2022-08-19 | 13 | 21556 | 20060
2022-08-19 | 14 | 21869 | 20196
2022-08-19 | 15 | 21275 | 19814
2022-08-19 | 16 | 21549 | 19940
2022-08-19 | 17 | 21696 | 20266
2022-08-19 | 18 | 21805 | 20365
2022-08-19 | 19 | 21893 | 20117
2022-08-19 | 20 | 21097 | 19526
2022-08-19 | 21 | 20547 | 18820
2022-08-19 | 22 | 19364 | 17663
2022-08-19 | 23 | 18573 | 16499
2022-08-19 | 24 | 17412 | 15298
2022-08-20 | 1 | 16681 | 14539
2022-08-20 | 2 | 15949 | 13853
2022-08-20 | 3 | 15749 | 13459
2022-08-20 | 4 | 15646 | 13225
2022-08-20 | 5 | 15509 | 13215
2022-08-20 | 6 | 15572 | 13368
2022-08-20 | 7 | 15961 | 13810
2022-08-20 | 8 | 16884 | 14904
2022-08-20 | 9 | 18356 | 16231
2022-08-20 | 10 | 19139 | 17331
2022-08-20 | 11 | 20092 | 18266
2022-08-20 | 12 | 20448 | 18756
2022-08-20 | 13 | 20800 | 19164
2022-08-20 | 14 | 21213 | 19493
2022-08-20 | 15 | 21591 | 19659
2022-08-20 | 16 | 22044 | 20296
2022-08-20 | 17 | 22167 | 20546
2022-08-20 | 18 | 21072 | 20056
2022-08-20 | 19 | 20512 | 19134
2022-08-20 | 20 | 20607 | 19093
2022-08-20 | 21 | 20881 | 18758
2022-08-20 | 22 | 19887 | 17734
2022-08-20 | 23 | 18718 | 16730
2022-08-20 | 24 | 17919 | 15684
2022-08-21 | 1 | 17025 | 14929
2022-08-21 | 2 | 16535 | 14291
2022-08-21 | 3 | 16056 | 13794
2022-08-21 | 4 | 15705 | 13557
2022-08-21 | 5 | 15521 | 13383
2022-08-21 | 6 | 15873 | 13702
2022-08-21 | 7 | 16147 | 13899
2022-08-21 | 8 | 16368 | 14520
2022-08-21 | 9 | 17158 | 15625
2022-08-21 | 10 | 18586 | 16797
2022-08-21 | 11 | 19148 | 17269
2022-08-21 | 12 | 19612 | 17664
2022-08-21 | 13 | 19470 | 17598
2022-08-21 | 14 | 19529 | 17678
2022-08-21 | 15 | 19941 | 18170
2022-08-21 | 16 | 20870 | 18917
2022-08-21 | 17 | 20922 | 19165
2022-08-21 | 18 | 20665 | 18813
2022-08-21 | 19 | 20486 | 18631
2022-08-21 | 20 | 20478 | 18472
2022-08-21 | 21 | 20157 | 17878
2022-08-21 | 22 | 19360 | 16890
2022-08-21 | 23 | 18104 | 15835
2022-08-21 | 24 | 16857 | 14856
2022-08-22 | 1 | 16255 | 14140
2022-08-22 | 2 | 15892 | 13776
2022-08-22 | 3 | 15736 | 13463
2022-08-22 | 4 | 15984 | 13607
2022-08-22 | 5 | 16457 | 14232
2022-08-22 | 6 | 17454 | 15136
2022-08-22 | 7 | 18194 | 16143
2022-08-22 | 8 | 19328 | 17130
2022-08-22 | 9 | 19508 | 17504
2022-08-22 | 10 | 19592 | 17785
2022-08-22 | 11 | 20319 | 18355
2022-08-22 | 12 | 20914 | 18791
2022-08-22 | 13 | 21512 | 19294
2022-08-22 | 14 | 21677 | 19541
2022-08-22 | 15 | 20860 | 19335
2022-08-22 | 16 | 21288 | 19548
2022-08-22 | 17 | 21464 | 19893
2022-08-22 | 18 | 21409 | 19690
2022-08-22 | 19 | 21141 | 19202
2022-08-22 | 20 | 20967 | 19062
2022-08-22 | 21 | 20578 | 18451
2022-08-22 | 22 | 19687 | 17335
2022-08-22 | 23 | 18365 | 16195
2022-08-22 | 24 | 17227 | 15205
2022-08-23 | 1 | 16281 | 14547
2022-08-23 | 2 | 15960 | 13894
2022-08-23 | 3 | 15840 | 13597
2022-08-23 | 4 | 15625 | 13527
2022-08-23 | 5 | 16015 | 14072
2022-08-23 | 6 | 17079 | 14968
2022-08-23 | 7 | 17959 | 15660
2022-08-23 | 8 | 18666 | 16550
2022-08-23 | 9 | 19458 | 17347
2022-08-23 | 10 | 20253 | 18131
2022-08-23 | 11 | 20823 | 18801
2022-08-23 | 12 | 21587 | 19391
2022-08-23 | 13 | 21651 | 19702
2022-08-23 | 14 | 21613 | 19754
2022-08-23 | 15 | 21530 | 19883
2022-08-23 | 16 | 22342 | 20391
2022-08-23 | 17 | 23090 | 21075
2022-08-23 | 18 | 22835 | 20909
2022-08-23 | 19 | 21875 | 20459
2022-08-23 | 20 | 21473 | 19894
2022-08-23 | 21 | 20835 | 19202
2022-08-23 | 22 | 19975 | 17964
2022-08-23 | 23 | 18465 | 16532
2022-08-23 | 24 | 17263 | 15266
2022-08-24 | 1 | 16279 | 14353
2022-08-24 | 2 | 15749 | 13817
2022-08-24 | 3 | 15457 | 13548
2022-08-24 | 4 | 15677 | 13532
2022-08-24 | 5 | 15950 | 13881
2022-08-24 | 6 | 16406 | 14462
2022-08-24 | 7 | 17399 | 15274
2022-08-24 | 8 | 18633 | 16321
2022-08-24 | 9 | 19254 | 17128
2022-08-24 | 10 | 20058 | 17911
2022-08-24 | 11 | 20557 | 18677
2022-08-24 | 12 | 21007 | 19366
2022-08-24 | 13 | 21672 | 20015
2022-08-24 | 14 | 21762 | 20273
2022-08-24 | 15 | 22219 | 20551
2022-08-24 | 16 | 22802 | 21079
2022-08-24 | 17 | 23265 | 21368
2022-08-24 | 18 | 22811 | 21203
2022-08-24 | 19 | 22269 | 20955
2022-08-24 | 20 | 22135 | 20576
2022-08-24 | 21 | 21485 | 19981
2022-08-24 | 22 | 20765 | 18634
2022-08-24 | 23 | 19216 | 17218
2022-08-24 | 24 | 17794 | 15890
2022-08-25 | 1 | 16940 | 14992
2022-08-25 | 2 | 16079 | 14222
2022-08-25 | 3 | 16115 | 13857
2022-08-25 | 4 | 16348 | 13970
2022-08-25 | 5 | 16298 | 14188
2022-08-25 | 6 | 16681 | 14850
2022-08-25 | 7 | 16809 | 15475
2022-08-25 | 8 | 18193 | 16597
2022-08-25 | 9 | 18875 | 17159
2022-08-25 | 10 | 19593 | 17607
2022-08-25 | 11 | 20092 | 17946
2022-08-25 | 12 | 20636 | 18434
2022-08-25 | 13 | 21517 | 19202
2022-08-25 | 14 | 21646 | 19464
2022-08-25 | 15 | 21865 | 19721
2022-08-25 | 16 | 22134 | 19916
2022-08-25 | 17 | 22284 | 20076
2022-08-25 | 18 | 21482 | 19514
2022-08-25 | 19 | 21327 | 19193
2022-08-25 | 20 | 21455 | 19177
2022-08-25 | 21 | 21061 | 18520
2022-08-25 | 22 | 20363 | 17570
2022-08-25 | 23 | 18902 | 16251
2022-08-25 | 24 | 17963 | 15451
2022-08-26 | 1 | 17174 | 14797
2022-08-26 | 2 | 16921 | 14303
2022-08-26 | 3 | 16598 | 13837
2022-08-26 | 4 | 16524 | 13865
2022-08-26 | 5 | 17096 | 14283
2022-08-26 | 6 | 17727 | 15051
2022-08-26 | 7 | 18488 | 15913
2022-08-26 | 8 | 19558 | 16995
2022-08-26 | 9 | 20363 | 17646
2022-08-26 | 10 | 20837 | 17999
2022-08-26 | 11 | 20881 | 18106
2022-08-26 | 12 | 21143 | 18275
2022-08-26 | 13 | 21608 | 18658
2022-08-26 | 14 | 21337 | 18592
2022-08-26 | 15 | 21306 | 18666
2022-08-26 | 16 | 21165 | 18957
2022-08-26 | 17 | 21401 | 19210
2022-08-26 | 18 | 20982 | 18875
2022-08-26 | 19 | 20359 | 18202
2022-08-26 | 20 | 20041 | 17843
2022-08-26 | 21 | 19957 | 17261
2022-08-26 | 22 | 18847 | 15978
2022-08-26 | 23 | 17495 | 14827
2022-08-26 | 24 | 16585 | 13798
2022-08-27 | 1 | 16061 | 13287
2022-08-27 | 2 | 15683 | 12773
2022-08-27 | 3 | 15415 | 12535
2022-08-27 | 4 | 15288 | 12459
2022-08-27 | 5 | 15358 | 12486
2022-08-27 | 6 | 15424 | 12685
2022-08-27 | 7 | 15624 | 12972
2022-08-27 | 8 | 16598 | 13650
2022-08-27 | 9 | 16859 | 14071
2022-08-27 | 10 | 17526 | 14610
2022-08-27 | 11 | 17500 | 14800
2022-08-27 | 12 | 17852 | 15069
2022-08-27 | 13 | 17983 | 15242
2022-08-27 | 14 | 18207 | 15244
2022-08-27 | 15 | 18629 | 15549
2022-08-27 | 16 | 19263 | 16322
2022-08-27 | 17 | 20130 | 17160
2022-08-27 | 18 | 20187 | 17343
2022-08-27 | 19 | 19922 | 16984
2022-08-27 | 20 | 19157 | 16313
2022-08-27 | 21 | 18735 | 15808
2022-08-27 | 22 | 17852 | 14888
2022-08-27 | 23 | 16697 | 13911
2022-08-27 | 24 | 15959 | 13128
2022-08-28 | 1 | 15568 | 12563
2022-08-28 | 2 | 15126 | 12149
2022-08-28 | 3 | 14962 | 11834
2022-08-28 | 4 | 15131 | 11830
2022-08-28 | 5 | 15245 | 11916
2022-08-28 | 6 | 15514 | 12049
2022-08-28 | 7 | 15442 | 12235
2022-08-28 | 8 | 16072 | 13049
2022-08-28 | 9 | 16572 | 13951
2022-08-28 | 10 | 17281 | 14709
2022-08-28 | 11 | 18187 | 15528
2022-08-28 | 12 | 18939 | 16308
2022-08-28 | 13 | 19364 | 16955
2022-08-28 | 14 | 20065 | 17405
2022-08-28 | 15 | 20583 | 17936
2022-08-28 | 16 | 21406 | 18989
2022-08-28 | 17 | 22144 | 19745
2022-08-28 | 18 | 22100 | 19834
2022-08-28 | 19 | 22047 | 19551
2022-08-28 | 20 | 21920 | 19124
2022-08-28 | 21 | 21079 | 18323
2022-08-28 | 22 | 19959 | 17172
2022-08-28 | 23 | 18865 | 16067
2022-08-28 | 24 | 17643 | 14915
2022-08-29 | 1 | 16900 | 14100
2022-08-29 | 2 | 16624 | 13792
2022-08-29 | 3 | 16741 | 13734
2022-08-29 | 4 | 16667 | 13569
2022-08-29 | 5 | 16864 | 13996
2022-08-29 | 6 | 17660 | 15035
2022-08-29 | 7 | 18829 | 16364
2022-08-29 | 8 | 20340 | 17956
2022-08-29 | 9 | 21360 | 18948
2022-08-29 | 10 | 22520 | 20158
2022-08-29 | 11 | 22810 | 20988
2022-08-29 | 12 | 23399 | 21526
2022-08-29 | 13 | 23803 | 21617
2022-08-29 | 14 | 23878 | 21455
2022-08-29 | 15 | 23740 | 21153
2022-08-29 | 16 | 23833 | 21459
2022-08-29 | 17 | 24524 | 21871
2022-08-29 | 18 | 24153 | 21485
2022-08-29 | 19 | 23710 | 21170
2022-08-29 | 20 | 23563 | 21395
2022-08-29 | 21 | 22626 | 20647
2022-08-29 | 22 | 21647 | 19480
2022-08-29 | 23 | 20273 | 18127
2022-08-29 | 24 | 19239 | 16617
2022-08-30 | 1 | 18285 | 15678
2022-08-30 | 2 | 17794 | 15132
2022-08-30 | 3 | 17455 | 14715
2022-08-30 | 4 | 17352 | 14607
2022-08-30 | 5 | 17752 | 15014
2022-08-30 | 6 | 18626 | 15913
2022-08-30 | 7 | 19595 | 17079
2022-08-30 | 8 | 20635 | 18164
2022-08-30 | 9 | 20868 | 18496
2022-08-30 | 10 | 21232 | 18737
2022-08-30 | 11 | 21190 | 18926
2022-08-30 | 12 | 21544 | 19014
2022-08-30 | 13 | 21586 | 18940
2022-08-30 | 14 | 21686 | 18984
2022-08-30 | 15 | 21704 | 18873
2022-08-30 | 16 | 22169 | 19226
2022-08-30 | 17 | 22784 | 19787
2022-08-30 | 18 | 22707 | 19751
2022-08-30 | 19 | 21522 | 19085
2022-08-30 | 20 | 21401 | 18911
2022-08-30 | 21 | 20743 | 17984
2022-08-30 | 22 | 19696 | 16804
2022-08-30 | 23 | 18267 | 15549
2022-08-30 | 24 | 17420 | 14580
2022-08-31 | 1 | 16623 | 13720
2022-08-31 | 2 | 16112 | 13235
2022-08-31 | 3 | 15583 | 12916
2022-08-31 | 4 | 15556 | 12874
2022-08-31 | 5 | 15978 | 13125
2022-08-31 | 6 | 16793 | 13962
2022-08-31 | 7 | 17494 | 14790
2022-08-31 | 8 | 18226 | 15421
2022-08-31 | 9 | 18755 | 15873
2022-08-31 | 10 | 19147 | 16217
2022-08-31 | 11 | 19612 | 16827
2022-08-31 | 12 | 19920 | 17069
2022-08-31 | 13 | 20338 | 17315
2022-08-31 | 14 | 20510 | 17605
2022-08-31 | 15 | 20329 | 17789
2022-08-31 | 16 | 20481 | 18013
2022-08-31 | 17 | 21223 | 18676
2022-08-31 | 18 | 21177 | 18728
2022-08-31 | 19 | 21191 | 18665
2022-08-31 | 20 | 21137 | 18530
2022-08-31 | 21 | 20258 | 17867
2022-08-31 | 22 | 19052 | 16703
2022-08-31 | 23 | 17818 | 15310
2022-08-31 | 24 | 16637 | 14088
2022-09-01 | 1 | 15990 | 13385
2022-09-01 | 2 | 15983 | 12962
2022-09-01 | 3 | 15894 | 12842
2022-09-01 | 4 | 15801 | 12824
2022-09-01 | 5 | 16073 | 13128
2022-09-01 | 6 | 16256 | 13893
2022-09-01 | 7 | 16455 | 14370
2022-09-01 | 8 | 16761 | 14943
2022-09-01 | 9 | 17180 | 15224
2022-09-01 | 10 | 17092 | 15306
2022-09-01 | 11 | 17644 | 15745
2022-09-01 | 12 | 17908 | 15987
2022-09-01 | 13 | 18045 | 16218
2022-09-01 | 14 | 17970 | 16462
2022-09-01 | 15 | 18554 | 16771
2022-09-01 | 16 | 19571 | 17378
2022-09-01 | 17 | 20550 | 18162
2022-09-01 | 18 | 21131 | 18504
2022-09-01 | 19 | 20878 | 18397
2022-09-01 | 20 | 20260 | 17883
2022-09-01 | 21 | 19399 | 17340
2022-09-01 | 22 | 18339 | 16330
2022-09-01 | 23 | 17684 | 15313
2022-09-01 | 24 | 16768 | 14279
2022-09-02 | 1 | 16126 | 13349
2022-09-02 | 2 | 15664 | 13067
2022-09-02 | 3 | 15616 | 12922
2022-09-02 | 4 | 15535 | 12862
2022-09-02 | 5 | 15898 | 13179
2022-09-02 | 6 | 16501 | 13984
2022-09-02 | 7 | 16944 | 14658
2022-09-02 | 8 | 17593 | 15542
2022-09-02 | 9 | 18563 | 16482
2022-09-02 | 10 | 19204 | 16989
2022-09-02 | 11 | 19597 | 17345
2022-09-02 | 12 | 20060 | 17902
2022-09-02 | 13 | 20549 | 18395
2022-09-02 | 14 | 20908 | 18808
2022-09-02 | 15 | 21498 | 19198
2022-09-02 | 16 | 22130 | 19699
2022-09-02 | 17 | 22450 | 20188
2022-09-02 | 18 | 21949 | 19929
2022-09-02 | 19 | 21475 | 19285
2022-09-02 | 20 | 21025 | 18829
2022-09-02 | 21 | 20172 | 18063
2022-09-02 | 22 | 18915 | 16950
2022-09-02 | 23 | 17822 | 15647
2022-09-02 | 24 | 17275 | 14793
2022-09-03 | 1 | 16714 | 13966
2022-09-03 | 2 | 16243 | 13458
2022-09-03 | 3 | 15957 | 13208
2022-09-03 | 4 | 15527 | 13048
2022-09-03 | 5 | 15778 | 12997
2022-09-03 | 6 | 16056 | 13250
2022-09-03 | 7 | 16121 | 13582
2022-09-03 | 8 | 16813 | 14547
2022-09-03 | 9 | 17884 | 15813
2022-09-03 | 10 | 18522 | 16805
2022-09-03 | 11 | 19409 | 17720
2022-09-03 | 12 | 20031 | 18402
2022-09-03 | 13 | 20047 | 18692
2022-09-03 | 14 | 20413 | 19062
2022-09-03 | 15 | 20768 | 19369
2022-09-03 | 16 | 21214 | 19864
2022-09-03 | 17 | 21470 | 20350
2022-09-03 | 18 | 21312 | 20275
2022-09-03 | 19 | 20862 | 19737
2022-09-03 | 20 | 20302 | 19380
2022-09-03 | 21 | 19791 | 18547
2022-09-03 | 22 | 19525 | 17756
2022-09-03 | 23 | 18535 | 16556
2022-09-03 | 24 | 17734 | 15402
2022-09-04 | 1 | 17318 | 14803
2022-09-04 | 2 | 17021 | 14277
2022-09-04 | 3 | 15939 | 13698
2022-09-04 | 4 | 16087 | 13527
2022-09-04 | 5 | 16058 | 13443
2022-09-04 | 6 | 16299 | 13501
2022-09-04 | 7 | 16405 | 13723
2022-09-04 | 8 | 17231 | 14319
2022-09-04 | 9 | 17210 | 14659
2022-09-04 | 10 | 17298 | 15064
2022-09-04 | 11 | 17602 | 15287
2022-09-04 | 12 | 17918 | 15360
2022-09-04 | 13 | 17630 | 15022
2022-09-04 | 14 | 17398 | 14808
2022-09-04 | 15 | 17374 | 14653
2022-09-04 | 16 | 17769 | 14902
2022-09-04 | 17 | 18056 | 15202
2022-09-04 | 18 | 18081 | 15194
2022-09-04 | 19 | 18241 | 15259
2022-09-04 | 20 | 18084 | 15231
2022-09-04 | 21 | 17442 | 14823
2022-09-04 | 22 | 17059 | 14311
2022-09-04 | 23 | 16141 | 13628
2022-09-04 | 24 | 15479 | 12933
2022-09-05 | 1 | 14866 | 12416
2022-09-05 | 2 | 14587 | 12057
2022-09-05 | 3 | 14094 | 11865
2022-09-05 | 4 | 14317 | 11811
2022-09-05 | 5 | 14400 | 11866
2022-09-05 | 6 | 14756 | 12248
2022-09-05 | 7 | 14989 | 12439
2022-09-05 | 8 | 15512 | 13021
2022-09-05 | 9 | 15960 | 13691
2022-09-05 | 10 | 16348 | 13952
2022-09-05 | 11 | 16886 | 14262
2022-09-05 | 12 | 16805 | 14381
2022-09-05 | 13 | 16923 | 14281
2022-09-05 | 14 | 17222 | 14390
2022-09-05 | 15 | 17522 | 14630
2022-09-05 | 16 | 18094 | 15224
2022-09-05 | 17 | 18828 | 16016
2022-09-05 | 18 | 18631 | 16149
2022-09-05 | 19 | 18597 | 16095
2022-09-05 | 20 | 18637 | 16155
2022-09-05 | 21 | 17984 | 15378
2022-09-05 | 22 | 17178 | 14457
2022-09-05 | 23 | 16288 | 13744
2022-09-05 | 24 | 15651 | 12969
2022-09-06 | 1 | 14851 | 12458
2022-09-06 | 2 | 14471 | 12226
2022-09-06 | 3 | 14130 | 11925
2022-09-06 | 4 | 14450 | 12047
2022-09-06 | 5 | 15144 | 12467
2022-09-06 | 6 | 16098 | 13599
2022-09-06 | 7 | 16649 | 14613
2022-09-06 | 8 | 17338 | 15232
2022-09-06 | 9 | 17671 | 15669
2022-09-06 | 10 | 17994 | 15822
2022-09-06 | 11 | 18215 | 15858
2022-09-06 | 12 | 18539 | 16219
2022-09-06 | 13 | 18133 | 16346
2022-09-06 | 14 | 18651 | 16613
2022-09-06 | 15 | 19042 | 17321
2022-09-06 | 16 | 19714 | 17826
2022-09-06 | 17 | 20156 | 18321
2022-09-06 | 18 | 19850 | 18280
2022-09-06 | 19 | 19629 | 18006
2022-09-06 | 20 | 19561 | 17773
2022-09-06 | 21 | 18959 | 17129
2022-09-06 | 22 | 17992 | 16001
2022-09-06 | 23 | 16903 | 14982
2022-09-06 | 24 | 16028 | 13956
2022-09-07 | 1 | 15369 | 13348
2022-09-07 | 2 | 14993 | 12920
2022-09-07 | 3 | 14572 | 12506
2022-09-07 | 4 | 14736 | 12670
2022-09-07 | 5 | 15132 | 13001
2022-09-07 | 6 | 16248 | 14162
2022-09-07 | 7 | 17197 | 15215
2022-09-07 | 8 | 16752 | 15507
2022-09-07 | 9 | 17120 | 15596
2022-09-07 | 10 | 17807 | 15872
2022-09-07 | 11 | 18233 | 16226
2022-09-07 | 12 | 18646 | 16693
2022-09-07 | 13 | 18779 | 16957
2022-09-07 | 14 | 18695 | 17053
2022-09-07 | 15 | 18709 | 17303
2022-09-07 | 16 | 19567 | 18122
2022-09-07 | 17 | 20217 | 18941
2022-09-07 | 18 | 20003 | 18831
2022-09-07 | 19 | 18969 | 18343
2022-09-07 | 20 | 18835 | 18292
2022-09-07 | 21 | 18509 | 17571
2022-09-07 | 22 | 17655 | 16314
2022-09-07 | 23 | 16654 | 15081
2022-09-07 | 24 | 15822 | 13924
2022-09-08 | 1 | 15015 | 13374
2022-09-08 | 2 | 14658 | 12970
2022-09-08 | 3 | 14268 | 12815
2022-09-08 | 4 | 14702 | 12882
2022-09-08 | 5 | 15130 | 13260
2022-09-08 | 6 | 16105 | 14246
2022-09-08 | 7 | 16376 | 15090
2022-09-08 | 8 | 16923 | 15437
2022-09-08 | 9 | 17160 | 15828
2022-09-08 | 10 | 17789 | 16260
2022-09-08 | 11 | 18108 | 16824
2022-09-08 | 12 | 18097 | 17268
2022-09-08 | 13 | 18214 | 17596
2022-09-08 | 14 | 18489 | 17888
2022-09-08 | 15 | 19040 | 18387
2022-09-08 | 16 | 19756 | 19154
2022-09-08 | 17 | 20178 | 19731
2022-09-08 | 18 | 20134 | 19684
2022-09-08 | 19 | 19929 | 19209
2022-09-08 | 20 | 19607 | 18798
2022-09-08 | 21 | 18875 | 18053
2022-09-08 | 22 | 17961 | 16756
2022-09-08 | 23 | 16777 | 15383
2022-09-08 | 24 | 16243 | 14485
2022-09-09 | 1 | 15415 | 13698
2022-09-09 | 2 | 14551 | 13219
2022-09-09 | 3 | 14458 | 12906
2022-09-09 | 4 | 14851 | 12829
2022-09-09 | 5 | 15173 | 13190
2022-09-09 | 6 | 16152 | 14207
2022-09-09 | 7 | 16724 | 15035
2022-09-09 | 8 | 17295 | 15547
2022-09-09 | 9 | 17458 | 16067
2022-09-09 | 10 | 18023 | 16564
2022-09-09 | 11 | 18259 | 16973
2022-09-09 | 12 | 18705 | 17456
2022-09-09 | 13 | 19152 | 17860
2022-09-09 | 14 | 19581 | 18239
2022-09-09 | 15 | 20035 | 18696
2022-09-09 | 16 | 20728 | 19462
2022-09-09 | 17 | 21019 | 19921
2022-09-09 | 18 | 21113 | 19823
2022-09-09 | 19 | 20697 | 19372
2022-09-09 | 20 | 20125 | 18936
2022-09-09 | 21 | 19164 | 17823
2022-09-09 | 22 | 18204 | 16767
2022-09-09 | 23 | 16851 | 15516
2022-09-09 | 24 | 16358 | 14716
2022-09-10 | 1 | 15831 | 13905
2022-09-10 | 2 | 15168 | 13324
2022-09-10 | 3 | 14669 | 12979
2022-09-10 | 4 | 14492 | 13048
2022-09-10 | 5 | 14728 | 13023
2022-09-10 | 6 | 14657 | 13247
2022-09-10 | 7 | 15198 | 13757
2022-09-10 | 8 | 15699 | 14455
2022-09-10 | 9 | 16486 | 15505
2022-09-10 | 10 | 17294 | 16271
2022-09-10 | 11 | 18255 | 17252
2022-09-10 | 12 | 18811 | 17843
2022-09-10 | 13 | 19340 | 18332
2022-09-10 | 14 | 19647 | 18495
2022-09-10 | 15 | 19794 | 18668
2022-09-10 | 16 | 19875 | 18773
2022-09-10 | 17 | 20550 | 19178
2022-09-10 | 18 | 20290 | 19070
2022-09-10 | 19 | 20180 | 18776
2022-09-10 | 20 | 19929 | 18523
2022-09-10 | 21 | 18931 | 17560
2022-09-10 | 22 | 17615 | 16399
2022-09-10 | 23 | 16742 | 15601
2022-09-10 | 24 | 16190 | 14566
2022-09-11 | 1 | 15620 | 13883
2022-09-11 | 2 | 15088 | 13496
2022-09-11 | 3 | 14740 | 13113
2022-09-11 | 4 | 14250 | 12850
2022-09-11 | 5 | 14220 | 12787
2022-09-11 | 6 | 14522 | 13041
2022-09-11 | 7 | 14682 | 13166
2022-09-11 | 8 | 15603 | 14091
2022-09-11 | 9 | 15817 | 14766
2022-09-11 | 10 | 16587 | 15463
2022-09-11 | 11 | 17044 | 16021
2022-09-11 | 12 | 17601 | 16548
2022-09-11 | 13 | 18323 | 16906
2022-09-11 | 14 | 18617 | 17267
2022-09-11 | 15 | 18364 | 17266
2022-09-11 | 16 | 18686 | 17568
2022-09-11 | 17 | 19559 | 18177
2022-09-11 | 18 | 19554 | 18124
2022-09-11 | 19 | 19260 | 17868
2022-09-11 | 20 | 19284 | 17799
2022-09-11 | 21 | 18485 | 16866
2022-09-11 | 22 | 17270 | 15868
2022-09-11 | 23 | 16577 | 14941
2022-09-11 | 24 | 15796 | 14186
2022-09-12 | 1 | 15529 | 13699
2022-09-12 | 2 | 14899 | 13317
2022-09-12 | 3 | 14348 | 13081
2022-09-12 | 4 | 14834 | 13117
2022-09-12 | 5 | 15528 | 13599
2022-09-12 | 6 | 16762 | 14795
2022-09-12 | 7 | 17752 | 16013
2022-09-12 | 8 | 18392 | 16691
2022-09-12 | 9 | 17724 | 16917
2022-09-12 | 10 | 18115 | 17237
2022-09-12 | 11 | 18244 | 17337
2022-09-12 | 12 | 18779 | 17574
2022-09-12 | 13 | 18974 | 17814
2022-09-12 | 14 | 19458 | 17963
2022-09-12 | 15 | 19434 | 17968
2022-09-12 | 16 | 20279 | 18334
2022-09-12 | 17 | 20642 | 18846
2022-09-12 | 18 | 20449 | 18674
2022-09-12 | 19 | 20564 | 18411
2022-09-12 | 20 | 20199 | 18177
2022-09-12 | 21 | 18757 | 17301
2022-09-12 | 22 | 17835 | 16187
2022-09-12 | 23 | 16508 | 14994
2022-09-12 | 24 | 15732 | 14045
2022-09-13 | 1 | 15789 | 13485
2022-09-13 | 2 | 15430 | 13067
2022-09-13 | 3 | 14847 | 12815
2022-09-13 | 4 | 14613 | 12787
2022-09-13 | 5 | 15435 | 13110
2022-09-13 | 6 | 16554 | 14216
2022-09-13 | 7 | 17135 | 15246
2022-09-13 | 8 | 17259 | 15873
2022-09-13 | 9 | 17296 | 16056
2022-09-13 | 10 | 17271 | 16150
2022-09-13 | 11 | 17381 | 16402
2022-09-13 | 12 | 17219 | 16228
2022-09-13 | 13 | 16976 | 16006
2022-09-13 | 14 | 17131 | 15905
2022-09-13 | 15 | 17287 | 16193
2022-09-13 | 16 | 18109 | 16714
2022-09-13 | 17 | 19006 | 17233
2022-09-13 | 18 | 18942 | 17138
2022-09-13 | 19 | 18735 | 16969
2022-09-13 | 20 | 18479 | 17050
2022-09-13 | 21 | 17405 | 16182
2022-09-13 | 22 | 16690 | 15186
2022-09-13 | 23 | 15655 | 13979
2022-09-13 | 24 | 15095 | 13136
2022-09-14 | 1 | 14752 | 12779
2022-09-14 | 2 | 14384 | 12310
2022-09-14 | 3 | 14132 | 12195
2022-09-14 | 4 | 14249 | 12304
2022-09-14 | 5 | 14754 | 12667
2022-09-14 | 6 | 15850 | 13918
2022-09-14 | 7 | 16754 | 14913
2022-09-14 | 8 | 17340 | 15559
2022-09-14 | 9 | 17353 | 15889
2022-09-14 | 10 | 17368 | 15970
2022-09-14 | 11 | 17513 | 16141
2022-09-14 | 12 | 17572 | 16166
2022-09-14 | 13 | 17753 | 16410
2022-09-14 | 14 | 17957 | 16563
2022-09-14 | 15 | 18172 | 16730
2022-09-14 | 16 | 18777 | 17196
2022-09-14 | 17 | 19239 | 17718
2022-09-14 | 18 | 18808 | 17406
2022-09-14 | 19 | 18656 | 17168
2022-09-14 | 20 | 18240 | 16938
2022-09-14 | 21 | 17421 | 15894
2022-09-14 | 22 | 16617 | 14925
2022-09-14 | 23 | 15417 | 13856
2022-09-14 | 24 | 15127 | 12934
2022-09-15 | 1 | 13705 | 12087
2022-09-15 | 2 | 14355 | 11969
2022-09-15 | 3 | 14250 | 11935
2022-09-15 | 4 | 14629 | 12129
2022-09-15 | 5 | 14920 | 12433
2022-09-15 | 6 | 15892 | 13520
2022-09-15 | 7 | 16271 | 14405
2022-09-15 | 8 | 16193 | 14633
2022-09-15 | 9 | 16342 | 14667
2022-09-15 | 10 | 15838 | 14468
2022-09-15 | 11 | 16143 | 14471
2022-09-15 | 12 | 16203 | 14543
2022-09-15 | 13 | 15872 | 14684
2022-09-15 | 14 | 16027 | 14866
2022-09-15 | 15 | 16417 | 15145
2022-09-15 | 16 | 17123 | 15820
2022-09-15 | 17 | 17298 | 16380
2022-09-15 | 18 | 17354 | 16340
2022-09-15 | 19 | 17492 | 16390
2022-09-15 | 20 | 17516 | 16474
2022-09-15 | 21 | 16595 | 15684
2022-09-15 | 22 | 15676 | 14705
2022-09-15 | 23 | 14989 | 13723
2022-09-15 | 24 | 14623 | 12849
2022-09-16 | 1 | 13895 | 12294
2022-09-16 | 2 | 13788 | 12034
2022-09-16 | 3 | 13853 | 11896
2022-09-16 | 4 | 14112 | 12065
2022-09-16 | 5 | 13999 | 12169
2022-09-16 | 6 | 15599 | 13562
2022-09-16 | 7 | 16365 | 14715
2022-09-16 | 8 | 16357 | 15205
2022-09-16 | 9 | 16475 | 15380
2022-09-16 | 10 | 16829 | 15575
2022-09-16 | 11 | 17121 | 15891
2022-09-16 | 12 | 17321 | 15996
2022-09-16 | 13 | 17772 | 16439
2022-09-16 | 14 | 17760 | 16513
2022-09-16 | 15 | 17879 | 16510
2022-09-16 | 16 | 18226 | 16868
2022-09-16 | 17 | 18454 | 17150
2022-09-16 | 18 | 18371 | 17008
2022-09-16 | 19 | 18586 | 17093
2022-09-16 | 20 | 18224 | 16920
2022-09-16 | 21 | 17754 | 16332
2022-09-16 | 22 | 16972 | 15302
2022-09-16 | 23 | 15910 | 14210
2022-09-16 | 24 | 15243 | 13337
2022-09-17 | 1 | 14693 | 12747
2022-09-17 | 2 | 14347 | 12401
2022-09-17 | 3 | 14062 | 12193
2022-09-17 | 4 | 14036 | 12073
2022-09-17 | 5 | 14269 | 12169
2022-09-17 | 6 | 14506 | 12384
2022-09-17 | 7 | 14814 | 12820
2022-09-17 | 8 | 15138 | 13632
2022-09-17 | 9 | 16134 | 14360
2022-09-17 | 10 | 16576 | 14676
2022-09-17 | 11 | 16813 | 14753
2022-09-17 | 12 | 16653 | 14858
2022-09-17 | 13 | 16860 | 15201
2022-09-17 | 14 | 17179 | 15542
2022-09-17 | 15 | 17452 | 15668
2022-09-17 | 16 | 18105 | 16209
2022-09-17 | 17 | 18769 | 16889
2022-09-17 | 18 | 18665 | 16978
2022-09-17 | 19 | 18062 | 16533
2022-09-17 | 20 | 17398 | 16193
2022-09-17 | 21 | 17086 | 15637
2022-09-17 | 22 | 16892 | 14915
2022-09-17 | 23 | 16077 | 13837
2022-09-17 | 24 | 15129 | 12983
2022-09-18 | 1 | 14749 | 12480
2022-09-18 | 2 | 14235 | 12201
2022-09-18 | 3 | 14031 | 11960
2022-09-18 | 4 | 14015 | 12014
2022-09-18 | 5 | 14581 | 12028
2022-09-18 | 6 | 14330 | 12277
2022-09-18 | 7 | 14479 | 12699
2022-09-18 | 8 | 15273 | 13509
2022-09-18 | 9 | 16305 | 14565
2022-09-18 | 10 | 17112 | 15524
2022-09-18 | 11 | 17475 | 16200
2022-09-18 | 12 | 17967 | 16712
2022-09-18 | 13 | 18163 | 16847
2022-09-18 | 14 | 18190 | 16592
2022-09-18 | 15 | 17968 | 16395
2022-09-18 | 16 | 18513 | 16896
2022-09-18 | 17 | 19148 | 17548
2022-09-18 | 18 | 19260 | 17691
2022-09-18 | 19 | 19339 | 17771
2022-09-18 | 20 | 19096 | 17560
2022-09-18 | 21 | 18267 | 16801
2022-09-18 | 22 | 17493 | 15661
2022-09-18 | 23 | 16316 | 14557
2022-09-18 | 24 | 15442 | 13736
2022-09-19 | 1 | 15121 | 13040
2022-09-19 | 2 | 14875 | 12675
2022-09-19 | 3 | 14716 | 12511
2022-09-19 | 4 | 14819 | 12550
2022-09-19 | 5 | 15516 | 13178
2022-09-19 | 6 | 16537 | 14312
2022-09-19 | 7 | 17203 | 15587
2022-09-19 | 8 | 18214 | 16844
2022-09-19 | 9 | 18487 | 17153
2022-09-19 | 10 | 18397 | 17065
2022-09-19 | 11 | 18594 | 17286
2022-09-19 | 12 | 18943 | 17567
2022-09-19 | 13 | 19453 | 18045
2022-09-19 | 14 | 19105 | 17888
2022-09-19 | 15 | 19204 | 17876
2022-09-19 | 16 | 19874 | 18416
2022-09-19 | 17 | 20409 | 18772
2022-09-19 | 18 | 19697 | 18307
2022-09-19 | 19 | 19453 | 18022
2022-09-19 | 20 | 19060 | 17610
2022-09-19 | 21 | 18071 | 16625
2022-09-19 | 22 | 16887 | 15382
2022-09-19 | 23 | 15843 | 14144
2022-09-19 | 24 | 14929 | 13166
2022-09-20 | 1 | 14580 | 12577
2022-09-20 | 2 | 14378 | 12300
2022-09-20 | 3 | 14308 | 12031
2022-09-20 | 4 | 14832 | 12019
2022-09-20 | 5 | 14585 | 12368
2022-09-20 | 6 | 15719 | 13530
2022-09-20 | 7 | 16841 | 14926
2022-09-20 | 8 | 17233 | 15569
2022-09-20 | 9 | 17536 | 15751
2022-09-20 | 10 | 17706 | 16057
2022-09-20 | 11 | 17893 | 16357
2022-09-20 | 12 | 18189 | 16538
2022-09-20 | 13 | 18465 | 16835
2022-09-20 | 14 | 18854 | 17089
2022-09-20 | 15 | 19209 | 17298
2022-09-20 | 16 | 19168 | 17588
2022-09-20 | 17 | 19911 | 18350
2022-09-20 | 18 | 19836 | 18212
2022-09-20 | 19 | 19769 | 17965
2022-09-20 | 20 | 19179 | 17596
2022-09-20 | 21 | 18406 | 16885
2022-09-20 | 22 | 17600 | 15745
2022-09-20 | 23 | 16371 | 14580
2022-09-20 | 24 | 15611 | 13516
2022-09-21 | 1 | 15237 | 12886
2022-09-21 | 2 | 14563 | 12393
2022-09-21 | 3 | 14548 | 12214
2022-09-21 | 4 | 14396 | 12206
2022-09-21 | 5 | 14764 | 12510
2022-09-21 | 6 | 16039 | 13945
2022-09-21 | 7 | 16615 | 14759
2022-09-21 | 8 | 17130 | 15336
2022-09-21 | 9 | 17835 | 15671
2022-09-21 | 10 | 18362 | 16159
2022-09-21 | 11 | 19228 | 17041
2022-09-21 | 12 | 19678 | 17277
2022-09-21 | 13 | 19349 | 17263
2022-09-21 | 14 | 18591 | 16844
2022-09-21 | 15 | 18805 | 17028
2022-09-21 | 16 | 20169 | 18370
2022-09-21 | 17 | 20607 | 18873
2022-09-21 | 18 | 20359 | 18747
2022-09-21 | 19 | 20399 | 18785
2022-09-21 | 20 | 20012 | 18511
2022-09-21 | 21 | 19135 | 17503
2022-09-21 | 22 | 18623 | 16317
2022-09-21 | 23 | 17068 | 14790
2022-09-21 | 24 | 15807 | 13410
2022-09-22 | 1 | 15420 | 12725
2022-09-22 | 2 | 15005 | 12255
2022-09-22 | 3 | 14754 | 11982
2022-09-22 | 4 | 14753 | 11917
2022-09-22 | 5 | 15026 | 12217
2022-09-22 | 6 | 16072 | 13345
2022-09-22 | 7 | 17034 | 14396
2022-09-22 | 8 | 17399 | 14671
2022-09-22 | 9 | 17107 | 14630
2022-09-22 | 10 | 16987 | 14508
2022-09-22 | 11 | 17366 | 14812
2022-09-22 | 12 | 17485 | 14662
2022-09-22 | 13 | 17446 | 14528
2022-09-22 | 14 | 17070 | 14492
2022-09-22 | 15 | 17385 | 14343
2022-09-22 | 16 | 17460 | 14602
2022-09-22 | 17 | 17828 | 15075
2022-09-22 | 18 | 17542 | 15093
2022-09-22 | 19 | 18100 | 15493
2022-09-22 | 20 | 18231 | 15584
2022-09-22 | 21 | 17598 | 15095
2022-09-22 | 22 | 16837 | 14292
2022-09-22 | 23 | 16048 | 13349
2022-09-22 | 24 | 15565 | 12582
2022-09-23 | 1 | 14495 | 11842
2022-09-23 | 2 | 14393 | 11783
2022-09-23 | 3 | 14268 | 11731
2022-09-23 | 4 | 14388 | 11795
2022-09-23 | 5 | 14466 | 12128
2022-09-23 | 6 | 15652 | 13293
2022-09-23 | 7 | 16478 | 14491
2022-09-23 | 8 | 16351 | 14852
2022-09-23 | 9 | 16037 | 14502
2022-09-23 | 10 | 15687 | 14232
2022-09-23 | 11 | 15806 | 14209
2022-09-23 | 12 | 15400 | 13997
2022-09-23 | 13 | 15436 | 14049
2022-09-23 | 14 | 15090 | 13738
2022-09-23 | 15 | 14975 | 13762
2022-09-23 | 16 | 15534 | 14259
2022-09-23 | 17 | 16430 | 14844
2022-09-23 | 18 | 16808 | 15037
2022-09-23 | 19 | 17158 | 15479
2022-09-23 | 20 | 17108 | 15500
2022-09-23 | 21 | 16305 | 14738
2022-09-23 | 22 | 15106 | 13843
2022-09-23 | 23 | 14555 | 12974
2022-09-23 | 24 | 14294 | 12318
2022-09-24 | 1 | 14262 | 11896
2022-09-24 | 2 | 14208 | 11622
2022-09-24 | 3 | 14110 | 11461
2022-09-24 | 4 | 14030 | 11418
2022-09-24 | 5 | 14290 | 11542
2022-09-24 | 6 | 14656 | 11975
2022-09-24 | 7 | 14584 | 12533
2022-09-24 | 8 | 14755 | 12980
2022-09-24 | 9 | 15189 | 13272
2022-09-24 | 10 | 15641 | 13434
2022-09-24 | 11 | 15740 | 13489
2022-09-24 | 12 | 15433 | 13721
2022-09-24 | 13 | 15355 | 13578
2022-09-24 | 14 | 15473 | 13517
2022-09-24 | 15 | 15502 | 13617
2022-09-24 | 16 | 15583 | 13799
2022-09-24 | 17 | 15863 | 14392
2022-09-24 | 18 | 15959 | 14748
2022-09-24 | 19 | 16321 | 15015
2022-09-24 | 20 | 15975 | 14462
2022-09-24 | 21 | 15712 | 13805
2022-09-24 | 22 | 15184 | 13230
2022-09-24 | 23 | 14904 | 12629
2022-09-24 | 24 | 14488 | 11865
2022-09-25 | 1 | 14036 | 11461
2022-09-25 | 2 | 13817 | 11236
2022-09-25 | 3 | 13736 | 11101
2022-09-25 | 4 | 13716 | 11082
2022-09-25 | 5 | 13868 | 11238
2022-09-25 | 6 | 14117 | 11516
2022-09-25 | 7 | 14428 | 11926
2022-09-25 | 8 | 14831 | 12678
2022-09-25 | 9 | 15094 | 13373
2022-09-25 | 10 | 15155 | 13702
2022-09-25 | 11 | 15426 | 14059
2022-09-25 | 12 | 15305 | 14251
2022-09-25 | 13 | 15343 | 14147
2022-09-25 | 14 | 15625 | 14181
2022-09-25 | 15 | 15767 | 14260
2022-09-25 | 16 | 16124 | 14582
2022-09-25 | 17 | 16581 | 15239
2022-09-25 | 18 | 16800 | 15149
2022-09-25 | 19 | 17192 | 15345
2022-09-25 | 20 | 16749 | 14884
2022-09-25 | 21 | 16292 | 14248
2022-09-25 | 22 | 15824 | 13507
2022-09-25 | 23 | 15029 | 12593
2022-09-25 | 24 | 14897 | 11987
2022-09-26 | 1 | 14581 | 11559
2022-09-26 | 2 | 14426 | 11415
2022-09-26 | 3 | 14195 | 11283
2022-09-26 | 4 | 14393 | 11361
2022-09-26 | 5 | 14612 | 11847
2022-09-26 | 6 | 15109 | 13016
2022-09-26 | 7 | 16242 | 14210
2022-09-26 | 8 | 16750 | 14755
2022-09-26 | 9 | 16819 | 14610
2022-09-26 | 10 | 16932 | 14774
2022-09-26 | 11 | 16873 | 14838
2022-09-26 | 12 | 17629 | 14957
2022-09-26 | 13 | 17410 | 14832
2022-09-26 | 14 | 17798 | 14799
2022-09-26 | 15 | 17507 | 14836
2022-09-26 | 16 | 17427 | 15268
2022-09-26 | 17 | 17972 | 15657
2022-09-26 | 18 | 17785 | 15729
2022-09-26 | 19 | 18291 | 16085
2022-09-26 | 20 | 18148 | 15836
2022-09-26 | 21 | 17688 | 15196
2022-09-26 | 22 | 16911 | 14193
2022-09-26 | 23 | 15718 | 13105
2022-09-26 | 24 | 15135 | 12445
2022-09-27 | 1 | 14865 | 12160
2022-09-27 | 2 | 14435 | 11735
2022-09-27 | 3 | 14269 | 11643
2022-09-27 | 4 | 14668 | 11991
2022-09-27 | 5 | 14742 | 12320
2022-09-27 | 6 | 15439 | 13366
2022-09-27 | 7 | 16555 | 14637
2022-09-27 | 8 | 16916 | 15148
2022-09-27 | 9 | 16955 | 15150
2022-09-27 | 10 | 16773 | 15022
2022-09-27 | 11 | 16812 | 15134
2022-09-27 | 12 | 16359 | 14859
2022-09-27 | 13 | 16430 | 14895
2022-09-27 | 14 | 16182 | 14676
2022-09-27 | 15 | 16794 | 14839
2022-09-27 | 16 | 17439 | 15314
2022-09-27 | 17 | 17783 | 15708
2022-09-27 | 18 | 18175 | 16063
2022-09-27 | 19 | 18063 | 16330
2022-09-27 | 20 | 17730 | 16019
2022-09-27 | 21 | 16886 | 15271
2022-09-27 | 22 | 16245 | 14402
2022-09-27 | 23 | 15808 | 13529
2022-09-27 | 24 | 15527 | 12863
2022-09-28 | 1 | 14814 | 12226
2022-09-28 | 2 | 14878 | 12130
2022-09-28 | 3 | 14703 | 11888
2022-09-28 | 4 | 14413 | 11818
2022-09-28 | 5 | 14192 | 12222
2022-09-28 | 6 | 15387 | 13125
2022-09-28 | 7 | 16608 | 14615
2022-09-28 | 8 | 16709 | 15138
2022-09-28 | 9 | 16525 | 14958
2022-09-28 | 10 | 16222 | 14840
2022-09-28 | 11 | 16262 | 14815
2022-09-28 | 12 | 16313 | 14879
2022-09-28 | 13 | 16257 | 14881
2022-09-28 | 14 | 16493 | 15027
2022-09-28 | 15 | 16631 | 14973
2022-09-28 | 16 | 16953 | 15289
2022-09-28 | 17 | 17092 | 15647
2022-09-28 | 18 | 16898 | 15647
2022-09-28 | 19 | 17554 | 16184
2022-09-28 | 20 | 17324 | 15869
2022-09-28 | 21 | 16682 | 15188
2022-09-28 | 22 | 15747 | 14321
2022-09-28 | 23 | 14801 | 13443
2022-09-28 | 24 | 14358 | 12827
2022-09-29 | 1 | 13952 | 12332
2022-09-29 | 2 | 13967 | 12102
2022-09-29 | 3 | 13933 | 11911
2022-09-29 | 4 | 13860 | 11902
2022-09-29 | 5 | 14296 | 12460
2022-09-29 | 6 | 15187 | 13562
2022-09-29 | 7 | 16152 | 14821
2022-09-29 | 8 | 16377 | 15042
2022-09-29 | 9 | 15991 | 14683
2022-09-29 | 10 | 15597 | 14229
2022-09-29 | 11 | 15507 | 14106
2022-09-29 | 12 | 15419 | 14052
2022-09-29 | 13 | 15482 | 14003
2022-09-29 | 14 | 15444 | 13969
2022-09-29 | 15 | 15850 | 14198
2022-09-29 | 16 | 15826 | 14513
2022-09-29 | 17 | 16771 | 15264
2022-09-29 | 18 | 16934 | 15554
2022-09-29 | 19 | 17331 | 16083
2022-09-29 | 20 | 17234 | 15989
2022-09-29 | 21 | 16828 | 15466
2022-09-29 | 22 | 15904 | 14602
2022-09-29 | 23 | 14953 | 13652
2022-09-29 | 24 | 14527 | 12901
2022-09-30 | 1 | 14061 | 12465
2022-09-30 | 2 | 13897 | 12248
2022-09-30 | 3 | 13976 | 12179
2022-09-30 | 4 | 13744 | 12178
2022-09-30 | 5 | 14114 | 12582
2022-09-30 | 6 | 15028 | 13578
2022-09-30 | 7 | 15831 | 14718
2022-09-30 | 8 | 16068 | 14916
2022-09-30 | 9 | 15647 | 14469
2022-09-30 | 10 | 15816 | 14210
2022-09-30 | 11 | 15878 | 14166
2022-09-30 | 12 | 15672 | 14119
2022-09-30 | 13 | 15242 | 13917
2022-09-30 | 14 | 15293 | 13904
2022-09-30 | 15 | 15788 | 14205
2022-09-30 | 16 | 16240 | 14797
2022-09-30 | 17 | 16789 | 15341
2022-09-30 | 18 | 16447 | 15491
2022-09-30 | 19 | 16790 | 15790
2022-09-30 | 20 | 16720 | 15521
2022-09-30 | 21 | 16094 | 15051
2022-09-30 | 22 | 15434 | 14170
2022-09-30 | 23 | 14557 | 13184
2022-09-30 | 24 | 13601 | 12547
2022-10-01 | 1 | 13665 | 12209
2022-10-01 | 2 | 13174 | 11870
2022-10-01 | 3 | 13278 | 11726
2022-10-01 | 4 | 13363 | 11804
2022-10-01 | 5 | 13509 | 11977
2022-10-01 | 6 | 13795 | 12434
2022-10-01 | 7 | 14227 | 12889
2022-10-01 | 8 | 14661 | 13360
2022-10-01 | 9 | 15211 | 14021
2022-10-01 | 10 | 15522 | 14055
2022-10-01 | 11 | 14857 | 13419
2022-10-01 | 12 | 14336 | 13300
2022-10-01 | 13 | 14301 | 13174
2022-10-01 | 14 | 14765 | 13205
2022-10-01 | 15 | 14553 | 13316
2022-10-01 | 16 | 15268 | 13793
2022-10-01 | 17 | 15883 | 14299
2022-10-01 | 18 | 16238 | 14509
2022-10-01 | 19 | 16828 | 14826
2022-10-01 | 20 | 16161 | 14394
2022-10-01 | 21 | 16053 | 14013
2022-10-01 | 22 | 15980 | 13450
2022-10-01 | 23 | 15268 | 12540
2022-10-01 | 24 | 14738 | 12042
2022-10-02 | 1 | 14181 | 11575
2022-10-02 | 2 | 13991 | 11301
2022-10-02 | 3 | 13854 | 11164
2022-10-02 | 4 | 14026 | 11258
2022-10-02 | 5 | 14154 | 11389
2022-10-02 | 6 | 14424 | 11734
2022-10-02 | 7 | 14361 | 12126
2022-10-02 | 8 | 14811 | 12568
2022-10-02 | 9 | 13955 | 12407
2022-10-02 | 10 | 13951 | 12332
2022-10-02 | 11 | 14323 | 12493
2022-10-02 | 12 | 15041 | 12690
2022-10-02 | 13 | 15330 | 12566
2022-10-02 | 14 | 15187 | 12420
2022-10-02 | 15 | 15097 | 12586
2022-10-02 | 16 | 15054 | 13296
2022-10-02 | 17 | 15920 | 14288
2022-10-02 | 18 | 16333 | 14851
2022-10-02 | 19 | 16951 | 15140
2022-10-02 | 20 | 16525 | 15041
2022-10-02 | 21 | 16021 | 14533
2022-10-02 | 22 | 15514 | 13795
2022-10-02 | 23 | 14460 | 12959
2022-10-02 | 24 | 13642 | 12217
2022-10-03 | 1 | 13642 | 11861
2022-10-03 | 2 | 13835 | 11693
2022-10-03 | 3 | 13977 | 11729
2022-10-03 | 4 | 14157 | 12055
2022-10-03 | 5 | 14062 | 12368
2022-10-03 | 6 | 15311 | 13683
2022-10-03 | 7 | 16556 | 15146
2022-10-03 | 8 | 16535 | 15320
2022-10-03 | 9 | 16112 | 14948
2022-10-03 | 10 | 15982 | 14671
2022-10-03 | 11 | 15582 | 14418
2022-10-03 | 12 | 15419 | 14240
2022-10-03 | 13 | 15211 | 14044
2022-10-03 | 14 | 15174 | 14068
2022-10-03 | 15 | 15383 | 14202
2022-10-03 | 16 | 15694 | 14773
2022-10-03 | 17 | 16372 | 15729
2022-10-03 | 18 | 16908 | 16115
2022-10-03 | 19 | 17075 | 16502
2022-10-03 | 20 | 16601 | 16006
2022-10-03 | 21 | 16631 | 15368
2022-10-03 | 22 | 15977 | 14433
2022-10-03 | 23 | 14819 | 13406
2022-10-03 | 24 | 14223 | 12748
2022-10-04 | 1 | 13977 | 12347
2022-10-04 | 2 | 13512 | 12081
2022-10-04 | 3 | 13388 | 12004
2022-10-04 | 4 | 13764 | 12183
2022-10-04 | 5 | 14337 | 12811
2022-10-04 | 6 | 15234 | 14037
2022-10-04 | 7 | 16101 | 15194
2022-10-04 | 8 | 16382 | 15453
2022-10-04 | 9 | 16441 | 14985
2022-10-04 | 10 | 16134 | 14467
2022-10-04 | 11 | 16142 | 14481
2022-10-04 | 12 | 15883 | 14244
2022-10-04 | 13 | 15771 | 14191
2022-10-04 | 14 | 16047 | 14216
2022-10-04 | 15 | 16284 | 14475
2022-10-04 | 16 | 16301 | 15007
2022-10-04 | 17 | 16808 | 15697
2022-10-04 | 18 | 17165 | 16063
2022-10-04 | 19 | 17245 | 16383
2022-10-04 | 20 | 17092 | 16162
2022-10-04 | 21 | 16853 | 15471
2022-10-04 | 22 | 15756 | 14530
2022-10-04 | 23 | 15308 | 13576
2022-10-04 | 24 | 14514 | 12841
2022-10-05 | 1 | 14069 | 12411
2022-10-05 | 2 | 13685 | 12155
2022-10-05 | 3 | 13543 | 12065
2022-10-05 | 4 | 13618 | 12071
2022-10-05 | 5 | 14361 | 12582
2022-10-05 | 6 | 15178 | 13796
2022-10-05 | 7 | 16256 | 14957
2022-10-05 | 8 | 16053 | 15030
2022-10-05 | 9 | 16076 | 14698
2022-10-05 | 10 | 15977 | 14479
2022-10-05 | 11 | 16138 | 14382
2022-10-05 | 12 | 16057 | 14363
2022-10-05 | 13 | 16104 | 14342
2022-10-05 | 14 | 16096 | 14428
2022-10-05 | 15 | 16623 | 14737
2022-10-05 | 16 | 16807 | 15385
2022-10-05 | 17 | 17449 | 16174
2022-10-05 | 18 | 17756 | 16387
2022-10-05 | 19 | 17944 | 16624
2022-10-05 | 20 | 17464 | 16366
2022-10-05 | 21 | 16990 | 15586
2022-10-05 | 22 | 15761 | 14538
2022-10-05 | 23 | 15061 | 13614
2022-10-05 | 24 | 14224 | 12941
2022-10-06 | 1 | 14132 | 12525
2022-10-06 | 2 | 13767 | 12237
2022-10-06 | 3 | 13514 | 12196
2022-10-06 | 4 | 13848 | 12181
2022-10-06 | 5 | 13940 | 12706
2022-10-06 | 6 | 14981 | 13901
2022-10-06 | 7 | 16190 | 15074
2022-10-06 | 8 | 16037 | 15208
2022-10-06 | 9 | 15760 | 15125
2022-10-06 | 10 | 15922 | 15152
2022-10-06 | 11 | 15662 | 15139
2022-10-06 | 12 | 15496 | 15130
2022-10-06 | 13 | 15613 | 15060
2022-10-06 | 14 | 15542 | 15001
2022-10-06 | 15 | 15755 | 15130
2022-10-06 | 16 | 16060 | 15497
2022-10-06 | 17 | 16364 | 15838
2022-10-06 | 18 | 16520 | 15875
2022-10-06 | 19 | 17045 | 16375
2022-10-06 | 20 | 16716 | 15929
2022-10-06 | 21 | 16112 | 15270
2022-10-06 | 22 | 15486 | 14187
2022-10-06 | 23 | 14884 | 13368
2022-10-06 | 24 | 14055 | 12893
2022-10-07 | 1 | 13351 | 12263
2022-10-07 | 2 | 13121 | 11980
2022-10-07 | 3 | 12992 | 11818
2022-10-07 | 4 | 13583 | 11857
2022-10-07 | 5 | 14136 | 12352
2022-10-07 | 6 | 15039 | 13353
2022-10-07 | 7 | 15814 | 14464
2022-10-07 | 8 | 16701 | 15116
2022-10-07 | 9 | 17042 | 15192
2022-10-07 | 10 | 16298 | 14921
2022-10-07 | 11 | 16342 | 14830
2022-10-07 | 12 | 16649 | 14999
2022-10-07 | 13 | 16633 | 15040
2022-10-07 | 14 | 16262 | 14784
2022-10-07 | 15 | 16183 | 14837
2022-10-07 | 16 | 16423 | 15010
2022-10-07 | 17 | 17006 | 15543
2022-10-07 | 18 | 17098 | 15867
2022-10-07 | 19 | 17395 | 16303
2022-10-07 | 20 | 17136 | 16032
2022-10-07 | 21 | 16310 | 15370
2022-10-07 | 22 | 16005 | 14786
2022-10-07 | 23 | 15263 | 13777
2022-10-07 | 24 | 14605 | 13006
2022-10-08 | 1 | 13939 | 12370
2022-10-08 | 2 | 13649 | 12109
2022-10-08 | 3 | 13910 | 12071
2022-10-08 | 4 | 13878 | 12082
2022-10-08 | 5 | 14251 | 12397
2022-10-08 | 6 | 14909 | 13064
2022-10-08 | 7 | 14748 | 13534
2022-10-08 | 8 | 14870 | 14007
2022-10-08 | 9 | 15530 | 14417
2022-10-08 | 10 | 15453 | 14174
2022-10-08 | 11 | 16007 | 14422
2022-10-08 | 12 | 15592 | 14199
2022-10-08 | 13 | 15030 | 13788
2022-10-08 | 14 | 15437 | 13823
2022-10-08 | 15 | 14867 | 13755
2022-10-08 | 16 | 15348 | 14010
2022-10-08 | 17 | 15552 | 14368
2022-10-08 | 18 | 15755 | 14720
2022-10-08 | 19 | 16753 | 15123
2022-10-08 | 20 | 15991 | 14573
2022-10-08 | 21 | 15792 | 14042
2022-10-08 | 22 | 15088 | 13413
2022-10-08 | 23 | 14499 | 12856
2022-10-08 | 24 | 13967 | 12330
2022-10-09 | 1 | 13808 | 11901
2022-10-09 | 2 | 13187 | 11553
2022-10-09 | 3 | 13245 | 11454
2022-10-09 | 4 | 13448 | 11440
2022-10-09 | 5 | 13806 | 11708
2022-10-09 | 6 | 14116 | 12028
2022-10-09 | 7 | 14453 | 12756
2022-10-09 | 8 | 15097 | 13696
2022-10-09 | 9 | 15458 | 14089
2022-10-09 | 10 | 15204 | 13836
2022-10-09 | 11 | 14722 | 13559
2022-10-09 | 12 | 14495 | 13498
2022-10-09 | 13 | 14409 | 13099
2022-10-09 | 14 | 14475 | 13154
2022-10-09 | 15 | 14991 | 13525
2022-10-09 | 16 | 15219 | 13989
2022-10-09 | 17 | 15596 | 14506
2022-10-09 | 18 | 15521 | 14518
2022-10-09 | 19 | 16036 | 14595
2022-10-09 | 20 | 15370 | 14254
2022-10-09 | 21 | 15411 | 13900
2022-10-09 | 22 | 15307 | 13523
2022-10-09 | 23 | 14665 | 12917
2022-10-09 | 24 | 13891 | 12286
2022-10-10 | 1 | 13202 | 11787
2022-10-10 | 2 | 13007 | 11571
2022-10-10 | 3 | 13020 | 11394
2022-10-10 | 4 | 12923 | 11393
2022-10-10 | 5 | 12673 | 11624
2022-10-10 | 6 | 13569 | 12250
2022-10-10 | 7 | 13798 | 12738
2022-10-10 | 8 | 13926 | 13041
2022-10-10 | 9 | 13955 | 13080
2022-10-10 | 10 | 13480 | 12715
2022-10-10 | 11 | 13380 | 12621
2022-10-10 | 12 | 13681 | 12841
2022-10-10 | 13 | 13394 | 12616
2022-10-10 | 14 | 13323 | 12525
2022-10-10 | 15 | 13326 | 12534
2022-10-10 | 16 | 13690 | 13124
2022-10-10 | 17 | 14790 | 13922
2022-10-10 | 18 | 15724 | 14755
2022-10-10 | 19 | 16103 | 15166
2022-10-10 | 20 | 15386 | 14664
2022-10-10 | 21 | 14687 | 14034
2022-10-10 | 22 | 14065 | 13292
2022-10-10 | 23 | 13153 | 12412
2022-10-10 | 24 | 12700 | 11935
2022-10-11 | 1 | 12290 | 11624
2022-10-11 | 2 | 12188 | 11421
2022-10-11 | 3 | 12620 | 11434
2022-10-11 | 4 | 12837 | 11527
2022-10-11 | 5 | 13108 | 12215
2022-10-11 | 6 | 14471 | 13682
2022-10-11 | 7 | 15698 | 15040
2022-10-11 | 8 | 16071 | 15406
2022-10-11 | 9 | 15706 | 14986
2022-10-11 | 10 | 15243 | 14395
2022-10-11 | 11 | 14799 | 14079
2022-10-11 | 12 | 14700 | 13990
2022-10-11 | 13 | 14661 | 14067
2022-10-11 | 14 | 14770 | 14022
2022-10-11 | 15 | 15059 | 14318
2022-10-11 | 16 | 15513 | 14768
2022-10-11 | 17 | 16005 | 15454
2022-10-11 | 18 | 16720 | 15966
2022-10-11 | 19 | 16904 | 16011
2022-10-11 | 20 | 16107 | 15427
2022-10-11 | 21 | 15746 | 14776
2022-10-11 | 22 | 15580 | 13859
2022-10-11 | 23 | 14709 | 13099
2022-10-11 | 24 | 13995 | 12363
2022-10-12 | 1 | 13916 | 12114
2022-10-12 | 2 | 13587 | 11894
2022-10-12 | 3 | 13231 | 11757
2022-10-12 | 4 | 13420 | 11937
2022-10-12 | 5 | 13179 | 12260
2022-10-12 | 6 | 13891 | 13310
2022-10-12 | 7 | 14860 | 14417
2022-10-12 | 8 | 15300 | 14852
2022-10-12 | 9 | 15535 | 14930
2022-10-12 | 10 | 15633 | 14935
2022-10-12 | 11 | 16000 | 15126
2022-10-12 | 12 | 15966 | 15111
2022-10-12 | 13 | 15893 | 15033
2022-10-12 | 14 | 15564 | 14834
2022-10-12 | 15 | 15863 | 15064
2022-10-12 | 16 | 16264 | 15447
2022-10-12 | 17 | 16764 | 15853
2022-10-12 | 18 | 17015 | 15985
2022-10-12 | 19 | 17430 | 16289
2022-10-12 | 20 | 16743 | 15756
2022-10-12 | 21 | 15668 | 15082
2022-10-12 | 22 | 15009 | 14434
2022-10-12 | 23 | 14353 | 13672
2022-10-12 | 24 | 13744 | 12777
2022-10-13 | 1 | 12808 | 12291
2022-10-13 | 2 | 12678 | 12137
2022-10-13 | 3 | 12688 | 12252
2022-10-13 | 4 | 13083 | 12098
2022-10-13 | 5 | 13381 | 12475
2022-10-13 | 6 | 14146 | 13586
2022-10-13 | 7 | 15363 | 14842
2022-10-13 | 8 | 16036 | 15697
2022-10-13 | 9 | 15813 | 15612
2022-10-13 | 10 | 16008 | 15873
2022-10-13 | 11 | 16186 | 16016
2022-10-13 | 12 | 15741 | 15446
2022-10-13 | 13 | 15503 | 15107
2022-10-13 | 14 | 15311 | 14789
2022-10-13 | 15 | 15601 | 14882
2022-10-13 | 16 | 15997 | 15322
2022-10-13 | 17 | 16426 | 15537
2022-10-13 | 18 | 16793 | 15885
2022-10-13 | 19 | 17260 | 16277
2022-10-13 | 20 | 16872 | 16056
2022-10-13 | 21 | 15867 | 15272
2022-10-13 | 22 | 15031 | 14198
2022-10-13 | 23 | 14041 | 13238
2022-10-13 | 24 | 13493 | 12528
2022-10-14 | 1 | 13415 | 12314
2022-10-14 | 2 | 13193 | 12014
2022-10-14 | 3 | 13164 | 11966
2022-10-14 | 4 | 13235 | 12033
2022-10-14 | 5 | 13721 | 12521
2022-10-14 | 6 | 14706 | 13648
2022-10-14 | 7 | 15652 | 14844
2022-10-14 | 8 | 15950 | 15168
2022-10-14 | 9 | 16190 | 15254
2022-10-14 | 10 | 16125 | 15163
2022-10-14 | 11 | 15630 | 14778
2022-10-14 | 12 | 15405 | 14525
2022-10-14 | 13 | 14631 | 13906
2022-10-14 | 14 | 14371 | 13598
2022-10-14 | 15 | 14252 | 13591
2022-10-14 | 16 | 14862 | 14042
2022-10-14 | 17 | 15155 | 14476
2022-10-14 | 18 | 15695 | 15017
2022-10-14 | 19 | 16414 | 15443
2022-10-14 | 20 | 15715 | 14976
2022-10-14 | 21 | 15492 | 14454
2022-10-14 | 22 | 15196 | 13807
2022-10-14 | 23 | 14294 | 12943
2022-10-14 | 24 | 13478 | 12217
2022-10-15 | 1 | 12939 | 11585
2022-10-15 | 2 | 13404 | 11622
2022-10-15 | 3 | 13356 | 11437
2022-10-15 | 4 | 13250 | 11416
2022-10-15 | 5 | 13040 | 11501
2022-10-15 | 6 | 13443 | 12201
2022-10-15 | 7 | 13692 | 12954
2022-10-15 | 8 | 14239 | 13566
2022-10-15 | 9 | 14622 | 13923
2022-10-15 | 10 | 14560 | 13923
2022-10-15 | 11 | 14925 | 13904
2022-10-15 | 12 | 14748 | 13696
2022-10-15 | 13 | 14838 | 13678
2022-10-15 | 14 | 14415 | 13645
2022-10-15 | 15 | 14410 | 13688
2022-10-15 | 16 | 14399 | 13883
2022-10-15 | 17 | 15170 | 14600
2022-10-15 | 18 | 15433 | 14970
2022-10-15 | 19 | 15528 | 15082
2022-10-15 | 20 | 15120 | 14629
2022-10-15 | 21 | 14948 | 14095
2022-10-15 | 22 | 14532 | 13502
2022-10-15 | 23 | 13867 | 12793
2022-10-15 | 24 | 13380 | 12062
2022-10-16 | 1 | 12906 | 11723
2022-10-16 | 2 | 12837 | 11670
2022-10-16 | 3 | 12883 | 11685
2022-10-16 | 4 | 12247 | 11526
2022-10-16 | 5 | 12515 | 11650
2022-10-16 | 6 | 12594 | 11979
2022-10-16 | 7 | 13205 | 12540
2022-10-16 | 8 | 13842 | 13154
2022-10-16 | 9 | 14419 | 13694
2022-10-16 | 10 | 14485 | 13662
2022-10-16 | 11 | 13991 | 13296
2022-10-16 | 12 | 14068 | 13377
2022-10-16 | 13 | 13964 | 13262
2022-10-16 | 14 | 14250 | 13510
2022-10-16 | 15 | 14458 | 13837
2022-10-16 | 16 | 15339 | 14604
2022-10-16 | 17 | 15844 | 15215
2022-10-16 | 18 | 15793 | 15255
2022-10-16 | 19 | 16130 | 15329
2022-10-16 | 20 | 15384 | 14988
2022-10-16 | 21 | 14987 | 14374
2022-10-16 | 22 | 14224 | 13561
2022-10-16 | 23 | 13596 | 12799
2022-10-16 | 24 | 12722 | 12026
2022-10-17 | 1 | 13003 | 11750
2022-10-17 | 2 | 12625 | 11553
2022-10-17 | 3 | 12596 | 11547
2022-10-17 | 4 | 12726 | 11710
2022-10-17 | 5 | 13242 | 12274
2022-10-17 | 6 | 14574 | 13521
2022-10-17 | 7 | 16555 | 15120
2022-10-17 | 8 | 16797 | 15643
2022-10-17 | 9 | 17082 | 15791
2022-10-17 | 10 | 16589 | 15610
2022-10-17 | 11 | 16639 | 15525
2022-10-17 | 12 | 17054 | 15642
2022-10-17 | 13 | 16694 | 15493
2022-10-17 | 14 | 16630 | 15369
2022-10-17 | 15 | 16625 | 15526
2022-10-17 | 16 | 17012 | 15959
2022-10-17 | 17 | 17813 | 16516
2022-10-17 | 18 | 17976 | 16569
2022-10-17 | 19 | 18008 | 16655
2022-10-17 | 20 | 17362 | 16109
2022-10-17 | 21 | 16594 | 15510
2022-10-17 | 22 | 15808 | 14669
2022-10-17 | 23 | 14768 | 13630
2022-10-17 | 24 | 14354 | 13091
2022-10-18 | 1 | 13533 | 12537
2022-10-18 | 2 | 13490 | 12258
2022-10-18 | 3 | 13686 | 12124
2022-10-18 | 4 | 13895 | 12279
2022-10-18 | 5 | 14504 | 12897
2022-10-18 | 6 | 15691 | 14090
2022-10-18 | 7 | 16975 | 15581
2022-10-18 | 8 | 17156 | 15884
2022-10-18 | 9 | 16839 | 15796
2022-10-18 | 10 | 16866 | 15818
2022-10-18 | 11 | 16554 | 15637
2022-10-18 | 12 | 16416 | 15620
2022-10-18 | 13 | 16267 | 15414
2022-10-18 | 14 | 16279 | 15427
2022-10-18 | 15 | 16302 | 15508
2022-10-18 | 16 | 17005 | 16232
2022-10-18 | 17 | 17416 | 16567
2022-10-18 | 18 | 17884 | 16880
2022-10-18 | 19 | 18186 | 17128
2022-10-18 | 20 | 17500 | 16628
2022-10-18 | 21 | 17120 | 16202
2022-10-18 | 22 | 15976 | 15173
2022-10-18 | 23 | 15176 | 14078
2022-10-18 | 24 | 14050 | 13303
2022-10-19 | 1 | 13525 | 12849
2022-10-19 | 2 | 13226 | 12605
2022-10-19 | 3 | 13413 | 12529
2022-10-19 | 4 | 13620 | 12739
2022-10-19 | 5 | 14084 | 13192
2022-10-19 | 6 | 15494 | 14420
2022-10-19 | 7 | 17039 | 15900
2022-10-19 | 8 | 17019 | 16116
2022-10-19 | 9 | 16914 | 16018
2022-10-19 | 10 | 16461 | 15958
2022-10-19 | 11 | 16654 | 15701
2022-10-19 | 12 | 16790 | 15727
2022-10-19 | 13 | 16871 | 15791
2022-10-19 | 14 | 16567 | 15602
2022-10-19 | 15 | 16543 | 15717
2022-10-19 | 16 | 17009 | 16193
2022-10-19 | 17 | 18011 | 16998
2022-10-19 | 18 | 18512 | 17294
2022-10-19 | 19 | 17745 | 17063
2022-10-19 | 20 | 17273 | 16431
2022-10-19 | 21 | 16819 | 15840
2022-10-19 | 22 | 15834 | 14920
2022-10-19 | 23 | 15037 | 14006
2022-10-19 | 24 | 14879 | 13480
2022-10-20 | 1 | 14480 | 13076
2022-10-20 | 2 | 14044 | 12748
2022-10-20 | 3 | 14057 | 12789
2022-10-20 | 4 | 14194 | 13017
2022-10-20 | 5 | 14566 | 13250
2022-10-20 | 6 | 15954 | 14550
2022-10-20 | 7 | 16899 | 15865
2022-10-20 | 8 | 17280 | 16395
2022-10-20 | 9 | 17412 | 16456
2022-10-20 | 10 | 17147 | 16128
2022-10-20 | 11 | 16854 | 15987
2022-10-20 | 12 | 16924 | 16112
2022-10-20 | 13 | 16861 | 16049
2022-10-20 | 14 | 16887 | 16156
2022-10-20 | 15 | 16675 | 16156
2022-10-20 | 16 | 16948 | 16374
2022-10-20 | 17 | 17579 | 16756
2022-10-20 | 18 | 18027 | 17127
2022-10-20 | 19 | 18348 | 17254
2022-10-20 | 20 | 18029 | 17002
2022-10-20 | 21 | 17174 | 16237
2022-10-20 | 22 | 15953 | 15259
2022-10-20 | 23 | 15258 | 14188
2022-10-20 | 24 | 14604 | 13336
2022-10-21 | 1 | 14407 | 12903
2022-10-21 | 2 | 13884 | 12442
2022-10-21 | 3 | 14200 | 12241
2022-10-21 | 4 | 14531 | 12442
2022-10-21 | 5 | 14657 | 13014
2022-10-21 | 6 | 15839 | 14197
2022-10-21 | 7 | 17077 | 15369
2022-10-21 | 8 | 16974 | 15642
2022-10-21 | 9 | 16474 | 15089
2022-10-21 | 10 | 16214 | 14577
2022-10-21 | 11 | 15410 | 13951
2022-10-21 | 12 | 15415 | 13952
2022-10-21 | 13 | 15579 | 13796
2022-10-21 | 14 | 15780 | 13816
2022-10-21 | 15 | 15256 | 13638
2022-10-21 | 16 | 15580 | 14164
2022-10-21 | 17 | 16658 | 14990
2022-10-21 | 18 | 16766 | 15242
2022-10-21 | 19 | 16664 | 15227
2022-10-21 | 20 | 16715 | 15070
2022-10-21 | 21 | 16392 | 14521
2022-10-21 | 22 | 15866 | 13741
2022-10-21 | 23 | 15141 | 12763
2022-10-21 | 24 | 14071 | 12070
2022-10-22 | 1 | 13598 | 11558
2022-10-22 | 2 | 13624 | 11431
2022-10-22 | 3 | 13311 | 11217
2022-10-22 | 4 | 13256 | 11220
2022-10-22 | 5 | 13676 | 11592
2022-10-22 | 6 | 13971 | 12033
2022-10-22 | 7 | 14778 | 12761
2022-10-22 | 8 | 14955 | 13014
2022-10-22 | 9 | 15033 | 13129
2022-10-22 | 10 | 15052 | 13057
2022-10-22 | 11 | 14578 | 12639
2022-10-22 | 12 | 14533 | 12597
2022-10-22 | 13 | 14328 | 12499
2022-10-22 | 14 | 14631 | 12420
2022-10-22 | 15 | 14651 | 12531
2022-10-22 | 16 | 14537 | 13090
2022-10-22 | 17 | 15371 | 13921
2022-10-22 | 18 | 15440 | 14349
2022-10-22 | 19 | 15308 | 14263
2022-10-22 | 20 | 15369 | 13920
2022-10-22 | 21 | 15367 | 13362
2022-10-22 | 22 | 14760 | 12689
2022-10-22 | 23 | 14430 | 12068
2022-10-22 | 24 | 13910 | 11463
2022-10-23 | 1 | 13462 | 11109
2022-10-23 | 2 | 13294 | 10914
2022-10-23 | 3 | 13012 | 10820
2022-10-23 | 4 | 13319 | 10959
2022-10-23 | 5 | 13855 | 11442
2022-10-23 | 6 | 13916 | 11769
2022-10-23 | 7 | 13879 | 12204
2022-10-23 | 8 | 13578 | 12406
2022-10-23 | 9 | 13809 | 12590
2022-10-23 | 10 | 14116 | 12741
2022-10-23 | 11 | 13981 | 12543
2022-10-23 | 12 | 13784 | 12463
2022-10-23 | 13 | 13628 | 12271
2022-10-23 | 14 | 13651 | 12397
2022-10-23 | 15 | 13529 | 12567
2022-10-23 | 16 | 14343 | 13254
2022-10-23 | 17 | 16049 | 14525
2022-10-23 | 18 | 16577 | 15004
2022-10-23 | 19 | 16254 | 14827
2022-10-23 | 20 | 15491 | 14474
2022-10-23 | 21 | 14904 | 13904
2022-10-23 | 22 | 14491 | 13305
2022-10-23 | 23 | 13990 | 12468
2022-10-23 | 24 | 13292 | 11671
2022-10-24 | 1 | 13298 | 11369
2022-10-24 | 2 | 13337 | 11207
2022-10-24 | 3 | 13840 | 11495
2022-10-24 | 4 | 13942 | 11695
2022-10-24 | 5 | 14225 | 12374
2022-10-24 | 6 | 15043 | 13391
2022-10-24 | 7 | 16443 | 14899
2022-10-24 | 8 | 16574 | 15163
2022-10-24 | 9 | 16116 | 14867
2022-10-24 | 10 | 15975 | 14601
2022-10-24 | 11 | 15101 | 14124
2022-10-24 | 12 | 15374 | 14201
2022-10-24 | 13 | 15373 | 14054
2022-10-24 | 14 | 15691 | 14108
2022-10-24 | 15 | 15901 | 14308
2022-10-24 | 16 | 16353 | 14991
2022-10-24 | 17 | 17319 | 15857
2022-10-24 | 18 | 17182 | 15954
2022-10-24 | 19 | 16698 | 15702
2022-10-24 | 20 | 16423 | 15246
2022-10-24 | 21 | 15771 | 14594
2022-10-24 | 22 | 15246 | 13804
2022-10-24 | 23 | 14474 | 12988
2022-10-24 | 24 | 13813 | 12335
2022-10-25 | 1 | 13716 | 11789
2022-10-25 | 2 | 13248 | 11472
2022-10-25 | 3 | 13259 | 11451
2022-10-25 | 4 | 13273 | 11634
2022-10-25 | 5 | 13987 | 12198
2022-10-25 | 6 | 14663 | 13459
2022-10-25 | 7 | 16031 | 14679
2022-10-25 | 8 | 16423 | 15192
2022-10-25 | 9 | 16383 | 15230
2022-10-25 | 10 | 16196 | 15233
2022-10-25 | 11 | 15947 | 15078
2022-10-25 | 12 | 16277 | 15165
2022-10-25 | 13 | 16131 | 14985
2022-10-25 | 14 | 15881 | 14808
2022-10-25 | 15 | 15806 | 14799
2022-10-25 | 16 | 16293 | 15385
2022-10-25 | 17 | 16455 | 15916
2022-10-25 | 18 | 17050 | 16167
2022-10-25 | 19 | 16780 | 16019
2022-10-25 | 20 | 16210 | 15476
2022-10-25 | 21 | 15432 | 14708
2022-10-25 | 22 | 14801 | 13824
2022-10-25 | 23 | 13944 | 12853
2022-10-25 | 24 | 14137 | 12363
2022-10-26 | 1 | 13509 | 12076
2022-10-26 | 2 | 13375 | 11866
2022-10-26 | 3 | 13173 | 11804
2022-10-26 | 4 | 12790 | 11817
2022-10-26 | 5 | 12721 | 12215
2022-10-26 | 6 | 13989 | 13482
2022-10-26 | 7 | 15634 | 15016
2022-10-26 | 8 | 16410 | 15603
2022-10-26 | 9 | 16294 | 15487
2022-10-26 | 10 | 16037 | 15370
2022-10-26 | 11 | 16280 | 15603
2022-10-26 | 12 | 15723 | 15248
2022-10-26 | 13 | 15836 | 15445
2022-10-26 | 14 | 15947 | 15500
2022-10-26 | 15 | 16215 | 15597
2022-10-26 | 16 | 16651 | 15944
2022-10-26 | 17 | 17046 | 16246
2022-10-26 | 18 | 17060 | 16009
2022-10-26 | 19 | 17150 | 15832
2022-10-26 | 20 | 16712 | 15500
2022-10-26 | 21 | 15695 | 14773
2022-10-26 | 22 | 14504 | 13751
2022-10-26 | 23 | 14029 | 12938
2022-10-26 | 24 | 13804 | 12440
2022-10-27 | 1 | 13312 | 12021
2022-10-27 | 2 | 13103 | 11779
2022-10-27 | 3 | 13096 | 11868
2022-10-27 | 4 | 12986 | 12167
2022-10-27 | 5 | 13659 | 12787
2022-10-27 | 6 | 15272 | 14153
2022-10-27 | 7 | 16605 | 15716
2022-10-27 | 8 | 16561 | 15879
2022-10-27 | 9 | 15756 | 15420
2022-10-27 | 10 | 15447 | 14962
2022-10-27 | 11 | 14941 | 14503
2022-10-27 | 12 | 14668 | 14272
2022-10-27 | 13 | 14323 | 14021
2022-10-27 | 14 | 14349 | 13959
2022-10-27 | 15 | 14448 | 14210
2022-10-27 | 16 | 15365 | 14922
2022-10-27 | 17 | 16302 | 15962
2022-10-27 | 18 | 17351 | 16509
2022-10-27 | 19 | 17426 | 16592
2022-10-27 | 20 | 16858 | 16238
2022-10-27 | 21 | 15929 | 15494
2022-10-27 | 22 | 15283 | 14589
2022-10-27 | 23 | 14647 | 13564
2022-10-27 | 24 | 14032 | 12888
2022-10-28 | 1 | 13513 | 12574
2022-10-28 | 2 | 13253 | 12299
2022-10-28 | 3 | 13557 | 12152
2022-10-28 | 4 | 13389 | 12368
2022-10-28 | 5 | 14242 | 12916
2022-10-28 | 6 | 15595 | 14287
2022-10-28 | 7 | 17074 | 15814
2022-10-28 | 8 | 17117 | 16125
2022-10-28 | 9 | 16274 | 15553
2022-10-28 | 10 | 15661 | 15125
2022-10-28 | 11 | 14967 | 14620
2022-10-28 | 12 | 15141 | 14604
2022-10-28 | 13 | 15012 | 14381
2022-10-28 | 14 | 14943 | 14195
2022-10-28 | 15 | 14914 | 14339
2022-10-28 | 16 | 15330 | 14954
2022-10-28 | 17 | 16243 | 15891
2022-10-28 | 18 | 16845 | 16399
2022-10-28 | 19 | 17027 | 16400
2022-10-28 | 20 | 16250 | 15968
2022-10-28 | 21 | 16126 | 15396
2022-10-28 | 22 | 15426 | 14486
2022-10-28 | 23 | 14652 | 13584
2022-10-28 | 24 | 13939 | 12983
2022-10-29 | 1 | 13545 | 12563
2022-10-29 | 2 | 13445 | 12366
2022-10-29 | 3 | 13634 | 12263
2022-10-29 | 4 | 13730 | 12460
2022-10-29 | 5 | 13939 | 12804
2022-10-29 | 6 | 14462 | 13437
2022-10-29 | 7 | 15297 | 14156
2022-10-29 | 8 | 15736 | 14698
2022-10-29 | 9 | 15407 | 14393
2022-10-29 | 10 | 14753 | 13928
2022-10-29 | 11 | 14344 | 13566
2022-10-29 | 12 | 14112 | 13240
2022-10-29 | 13 | 13815 | 12964
2022-10-29 | 14 | 13756 | 12934
2022-10-29 | 15 | 13528 | 13000
2022-10-29 | 16 | 14403 | 13639
2022-10-29 | 17 | 15203 | 14693
2022-10-29 | 18 | 16329 | 15323
2022-10-29 | 19 | 15978 | 15256
2022-10-29 | 20 | 15552 | 14672
2022-10-29 | 21 | 14945 | 14153
2022-10-29 | 22 | 14343 | 13528
2022-10-29 | 23 | 13706 | 12956
2022-10-29 | 24 | 13397 | 12454
2022-10-30 | 1 | 13084 | 12206
2022-10-30 | 2 | 12990 | 12028
2022-10-30 | 3 | 12828 | 11857
2022-10-30 | 4 | 12911 | 11878
2022-10-30 | 5 | 13173 | 12295
2022-10-30 | 6 | 13447 | 12668
2022-10-30 | 7 | 13877 | 13114
2022-10-30 | 8 | 14362 | 13582
2022-10-30 | 9 | 14209 | 13430
2022-10-30 | 10 | 14274 | 13351
2022-10-30 | 11 | 14314 | 13364
2022-10-30 | 12 | 14056 | 13257
2022-10-30 | 13 | 13685 | 13092
2022-10-30 | 14 | 14019 | 13306
2022-10-30 | 15 | 14628 | 13829
2022-10-30 | 16 | 15155 | 14507
2022-10-30 | 17 | 15704 | 15376
2022-10-30 | 18 | 16398 | 16101
2022-10-30 | 19 | 15995 | 15684
2022-10-30 | 20 | 15674 | 15242
2022-10-30 | 21 | 15086 | 14662
2022-10-30 | 22 | 14521 | 13885
2022-10-30 | 23 | 13661 | 13130
2022-10-30 | 24 | 12894 | 12426
2022-10-31 | 1 | 12974 | 12303
2022-10-31 | 2 | 13044 | 12380
2022-10-31 | 3 | 12980 | 12334
2022-10-31 | 4 | 13125 | 12538
2022-10-31 | 5 | 13889 | 13082
2022-10-31 | 6 | 14999 | 14292
2022-10-31 | 7 | 16061 | 15808
2022-10-31 | 8 | 16239 | 16130
2022-10-31 | 9 | 16302 | 16171
2022-10-31 | 10 | 16421 | 16323
2022-10-31 | 11 | 16272 | 16180
2022-10-31 | 12 | 16269 | 16174
2022-10-31 | 13 | 16179 | 16098
2022-10-31 | 14 | 16209 | 16064
2022-10-31 | 15 | 16101 | 16021
2022-10-31 | 16 | 16488 | 16410
2022-10-31 | 17 | 16671 | 16590
2022-10-31 | 18 | 16559 | 16288
2022-10-31 | 19 | 15879 | 15698
2022-10-31 | 20 | 15686 | 15579
2022-10-31 | 21 | 15368 | 15286
2022-10-31 | 22 | 14694 | 14464
2022-10-31 | 23 | 13862 | 13465
2022-10-31 | 24 | 13225 | 12772
2022-11-01 | 1 | 12839 | 12284
2022-11-01 | 2 | 12796 | 12236
2022-11-01 | 3 | 12841 | 12269
2022-11-01 | 4 | 12906 | 12367
2022-11-01 | 5 | 13420 | 12851
2022-11-01 | 6 | 14624 | 14082
2022-11-01 | 7 | 16027 | 15627
2022-11-01 | 8 | 16391 | 16039
2022-11-01 | 9 | 16278 | 16042
2022-11-01 | 10 | 16464 | 16236
2022-11-01 | 11 | 15890 | 15565
2022-11-01 | 12 | 15364 | 15011
2022-11-01 | 13 | 15218 | 14862
2022-11-01 | 14 | 15366 | 14757
2022-11-01 | 15 | 15483 | 14781
2022-11-01 | 16 | 15810 | 15241
2022-11-01 | 17 | 16749 | 16081
2022-11-01 | 18 | 17025 | 16399
2022-11-01 | 19 | 16793 | 16267
2022-11-01 | 20 | 16085 | 15889
2022-11-01 | 21 | 15541 | 15348
2022-11-01 | 22 | 14962 | 14746
2022-11-01 | 23 | 14268 | 13642
2022-11-01 | 24 | 13215 | 12777
2022-11-02 | 1 | 13001 | 12509
2022-11-02 | 2 | 12821 | 12279
2022-11-02 | 3 | 12900 | 12363
2022-11-02 | 4 | 13056 | 12516
2022-11-02 | 5 | 13747 | 13144
2022-11-02 | 6 | 15048 | 14597
2022-11-02 | 7 | 16263 | 15966
2022-11-02 | 8 | 16549 | 16083
2022-11-02 | 9 | 15879 | 15620
2022-11-02 | 10 | 15340 | 15106
2022-11-02 | 11 | 15014 | 14769
2022-11-02 | 12 | 14893 | 14635
2022-11-02 | 13 | 14920 | 14545
2022-11-02 | 14 | 14800 | 14445
2022-11-02 | 15 | 14896 | 14680
2022-11-02 | 16 | 15566 | 15360
2022-11-02 | 17 | 16481 | 16244
2022-11-02 | 18 | 16924 | 16636
2022-11-02 | 19 | 16711 | 16404
2022-11-02 | 20 | 16344 | 16094
2022-11-02 | 21 | 15570 | 15310
2022-11-02 | 22 | 14559 | 14308
2022-11-02 | 23 | 13544 | 13245
2022-11-02 | 24 | 13475 | 12753
2022-11-03 | 1 | 13299 | 12577
2022-11-03 | 2 | 13071 | 12349
2022-11-03 | 3 | 12851 | 12130
2022-11-03 | 4 | 12941 | 12219
2022-11-03 | 5 | 13639 | 12920
2022-11-03 | 6 | 15020 | 14352
2022-11-03 | 7 | 16163 | 15784
2022-11-03 | 8 | 16330 | 15976
2022-11-03 | 9 | 16142 | 15764
2022-11-03 | 10 | 16137 | 15727
2022-11-03 | 11 | 15574 | 15279
2022-11-03 | 12 | 15145 | 14822
2022-11-03 | 13 | 14959 | 14634
2022-11-03 | 14 | 14961 | 14592
2022-11-03 | 15 | 15014 | 14741
2022-11-03 | 16 | 15719 | 15439
2022-11-03 | 17 | 16601 | 16172
2022-11-03 | 18 | 16980 | 16537
2022-11-03 | 19 | 16753 | 16355
2022-11-03 | 20 | 15999 | 15717
2022-11-03 | 21 | 15398 | 15123
2022-11-03 | 22 | 14643 | 14308
2022-11-03 | 23 | 14024 | 13388
2022-11-03 | 24 | 13656 | 12720
2022-11-04 | 1 | 13315 | 12163
2022-11-04 | 2 | 13672 | 11941
2022-11-04 | 3 | 13652 | 11874
2022-11-04 | 4 | 13616 | 11948
2022-11-04 | 5 | 13912 | 12578
2022-11-04 | 6 | 14771 | 13868
2022-11-04 | 7 | 16082 | 15203
2022-11-04 | 8 | 16356 | 15354
2022-11-04 | 9 | 16213 | 15152
2022-11-04 | 10 | 16072 | 14891
2022-11-04 | 11 | 15671 | 14496
2022-11-04 | 12 | 15492 | 14286
2022-11-04 | 13 | 15403 | 14243
2022-11-04 | 14 | 15680 | 14507
2022-11-04 | 15 | 15865 | 14639
2022-11-04 | 16 | 16112 | 14934
2022-11-04 | 17 | 16942 | 15766
2022-11-04 | 18 | 17136 | 15990
2022-11-04 | 19 | 16884 | 15666
2022-11-04 | 20 | 16434 | 15237
2022-11-04 | 21 | 15740 | 14561
2022-11-04 | 22 | 15074 | 13737
2022-11-04 | 23 | 14465 | 13011
2022-11-04 | 24 | 14094 | 12241
2022-11-05 | 1 | 13256 | 11730
2022-11-05 | 2 | 12992 | 11516
2022-11-05 | 3 | 12974 | 11270
2022-11-05 | 4 | 13213 | 11303
2022-11-05 | 5 | 13386 | 11562
2022-11-05 | 6 | 14007 | 12082
2022-11-05 | 7 | 15074 | 12815
2022-11-05 | 8 | 15683 | 13467
2022-11-05 | 9 | 15542 | 13834
2022-11-05 | 10 | 15700 | 13882
2022-11-05 | 11 | 15761 | 13835
2022-11-05 | 12 | 15529 | 13676
2022-11-05 | 13 | 15467 | 13502
2022-11-05 | 14 | 15602 | 13623
2022-11-05 | 15 | 16242 | 14133
2022-11-05 | 16 | 16697 | 14580
2022-11-05 | 17 | 16939 | 14918
2022-11-05 | 18 | 16710 | 15109
2022-11-05 | 19 | 16927 | 14933
2022-11-05 | 20 | 16578 | 14390
2022-11-05 | 21 | 16098 | 13943
2022-11-05 | 22 | 15806 | 13390
2022-11-05 | 23 | 15157 | 12581
2022-11-05 | 24 | 14031 | 11921
2022-11-06 | 1 | 12917 | 11315
2022-11-06 | 2 | 12629 | 11105
2022-11-06 | 3 | 12815 | 10988
2022-11-06 | 4 | 13007 | 10963
2022-11-06 | 5 | 12488 | 10931
2022-11-06 | 6 | 12702 | 11072
2022-11-06 | 7 | 13372 | 11863
2022-11-06 | 8 | 14640 | 12706
2022-11-06 | 9 | 14613 | 13151
2022-11-06 | 10 | 14729 | 13180
2022-11-06 | 11 | 14557 | 12875
2022-11-06 | 12 | 14476 | 12879
2022-11-06 | 13 | 14609 | 12998
2022-11-06 | 14 | 14856 | 13080
2022-11-06 | 15 | 14933 | 13307
2022-11-06 | 16 | 15158 | 13672
2022-11-06 | 17 | 15758 | 14648
2022-11-06 | 18 | 16450 | 15428
2022-11-06 | 19 | 16286 | 15217
2022-11-06 | 20 | 16053 | 14569
2022-11-06 | 21 | 15798 | 14220
2022-11-06 | 22 | 15383 | 13509
2022-11-06 | 23 | 14571 | 12749
2022-11-06 | 24 | 14034 | 12111
2022-11-07 | 1 | 13520 | 11683
2022-11-07 | 2 | 13157 | 11398
2022-11-07 | 3 | 13238 | 11399
2022-11-07 | 4 | 13351 | 11371
2022-11-07 | 5 | 13495 | 11619
2022-11-07 | 6 | 14010 | 12204
2022-11-07 | 7 | 15246 | 13446
2022-11-07 | 8 | 16268 | 14523
2022-11-07 | 9 | 16066 | 14518
2022-11-07 | 10 | 16043 | 14263
2022-11-07 | 11 | 15757 | 13991
2022-11-07 | 12 | 16148 | 14487
2022-11-07 | 13 | 16462 | 14671
2022-11-07 | 14 | 16359 | 14620
2022-11-07 | 15 | 16385 | 14797
2022-11-07 | 16 | 16650 | 15285
2022-11-07 | 17 | 17397 | 16214
2022-11-07 | 18 | 18370 | 17204
2022-11-07 | 19 | 17989 | 16936
2022-11-07 | 20 | 17445 | 16440
2022-11-07 | 21 | 16758 | 15733
2022-11-07 | 22 | 16147 | 15066
2022-11-07 | 23 | 15422 | 14351
2022-11-07 | 24 | 15220 | 13548
2022-11-08 | 1 | 14501 | 12933
2022-11-08 | 2 | 14646 | 12975
2022-11-08 | 3 | 14426 | 12756
2022-11-08 | 4 | 14129 | 12572
2022-11-08 | 5 | 14172 | 12651
2022-11-08 | 6 | 14220 | 13251
2022-11-08 | 7 | 15509 | 14560
2022-11-08 | 8 | 16980 | 16040
2022-11-08 | 9 | 16728 | 15787
2022-11-08 | 10 | 16292 | 15282
2022-11-08 | 11 | 15595 | 14678
2022-11-08 | 12 | 15781 | 14839
2022-11-08 | 13 | 16045 | 14881
2022-11-08 | 14 | 15876 | 14813
2022-11-08 | 15 | 15868 | 14916
2022-11-08 | 16 | 16523 | 15504
2022-11-08 | 17 | 17808 | 16756
2022-11-08 | 18 | 18362 | 17567
2022-11-08 | 19 | 17794 | 17284
2022-11-08 | 20 | 17281 | 16801
2022-11-08 | 21 | 17480 | 16499
2022-11-08 | 22 | 16589 | 15706
2022-11-08 | 23 | 16250 | 14882
2022-11-08 | 24 | 16081 | 14015
2022-11-09 | 1 | 16053 | 13360
2022-11-09 | 2 | 16030 | 13149
2022-11-09 | 3 | 15704 | 12897
2022-11-09 | 4 | 15970 | 13038
2022-11-09 | 5 | 15470 | 13110
2022-11-09 | 6 | 15150 | 13571
2022-11-09 | 7 | 15834 | 14810
2022-11-09 | 8 | 16809 | 15828
2022-11-09 | 9 | 16788 | 15563
2022-11-09 | 10 | 16703 | 15159
2022-11-09 | 11 | 16363 | 14889
2022-11-09 | 12 | 15803 | 14565
2022-11-09 | 13 | 15856 | 14617
2022-11-09 | 14 | 15463 | 14517
2022-11-09 | 15 | 15610 | 14727
2022-11-09 | 16 | 16375 | 15324
2022-11-09 | 17 | 17634 | 16517
2022-11-09 | 18 | 18558 | 17416
2022-11-09 | 19 | 18057 | 16844
2022-11-09 | 20 | 17444 | 16332
2022-11-09 | 21 | 16955 | 15846
2022-11-09 | 22 | 16657 | 15106
2022-11-09 | 23 | 16178 | 14212
2022-11-09 | 24 | 15448 | 13211
2022-11-10 | 1 | 14946 | 12711
2022-11-10 | 2 | 14566 | 12273
2022-11-10 | 3 | 14419 | 12058
2022-11-10 | 4 | 14338 | 12032
2022-11-10 | 5 | 14642 | 12168
2022-11-10 | 6 | 15187 | 12802
2022-11-10 | 7 | 15997 | 14111
2022-11-10 | 8 | 16865 | 15162
2022-11-10 | 9 | 16975 | 15501
2022-11-10 | 10 | 17056 | 15317
2022-11-10 | 11 | 16692 | 14884
2022-11-10 | 12 | 16654 | 14385
2022-11-10 | 13 | 17034 | 14640
2022-11-10 | 14 | 17192 | 14748
2022-11-10 | 15 | 17006 | 14884
2022-11-10 | 16 | 17033 | 15296
2022-11-10 | 17 | 17286 | 16105
2022-11-10 | 18 | 17819 | 16562
2022-11-10 | 19 | 17299 | 16070
2022-11-10 | 20 | 17171 | 15873
2022-11-10 | 21 | 17334 | 15709
2022-11-10 | 22 | 17005 | 14950
2022-11-10 | 23 | 16572 | 14222
2022-11-10 | 24 | 15716 | 13265
2022-11-11 | 1 | 15093 | 12591
2022-11-11 | 2 | 15090 | 12335
2022-11-11 | 3 | 14872 | 12190
2022-11-11 | 4 | 14700 | 12095
2022-11-11 | 5 | 14743 | 12274
2022-11-11 | 6 | 15295 | 12951
2022-11-11 | 7 | 15600 | 13967
2022-11-11 | 8 | 16061 | 14974
2022-11-11 | 9 | 16465 | 15310
2022-11-11 | 10 | 16496 | 15572
2022-11-11 | 11 | 16886 | 15961
2022-11-11 | 12 | 17319 | 16152
2022-11-11 | 13 | 17506 | 16334
2022-11-11 | 14 | 17385 | 16560
2022-11-11 | 15 | 17205 | 16391
2022-11-11 | 16 | 17346 | 16586
2022-11-11 | 17 | 17381 | 16887
2022-11-11 | 18 | 17888 | 17237
2022-11-11 | 19 | 17525 | 16734
2022-11-11 | 20 | 16870 | 15861
2022-11-11 | 21 | 16465 | 15482
2022-11-11 | 22 | 15933 | 14914
2022-11-11 | 23 | 15164 | 14063
2022-11-11 | 24 | 14865 | 13154
2022-11-12 | 1 | 14741 | 12509
2022-11-12 | 2 | 14663 | 11983
2022-11-12 | 3 | 14467 | 11699
2022-11-12 | 4 | 14463 | 11724
2022-11-12 | 5 | 14424 | 11754
2022-11-12 | 6 | 14453 | 12069
2022-11-12 | 7 | 15140 | 12926
2022-11-12 | 8 | 15165 | 13684
2022-11-12 | 9 | 15189 | 14132
2022-11-12 | 10 | 15495 | 14363
2022-11-12 | 11 | 16474 | 15148
2022-11-12 | 12 | 16280 | 15316
2022-11-12 | 13 | 16151 | 15082
2022-11-12 | 14 | 16118 | 15096
2022-11-12 | 15 | 16655 | 15581
2022-11-12 | 16 | 16763 | 15706
2022-11-12 | 17 | 16717 | 16027
2022-11-12 | 18 | 17436 | 16538
2022-11-12 | 19 | 17217 | 16436
2022-11-12 | 20 | 16562 | 15951
2022-11-12 | 21 | 16433 | 15361
2022-11-12 | 22 | 15884 | 14721
2022-11-12 | 23 | 15567 | 14038
2022-11-12 | 24 | 14902 | 13350
2022-11-13 | 1 | 14800 | 12975
2022-11-13 | 2 | 14880 | 12654
2022-11-13 | 3 | 14385 | 12370
2022-11-13 | 4 | 14288 | 12270
2022-11-13 | 5 | 14447 | 12301
2022-11-13 | 6 | 14974 | 12556
2022-11-13 | 7 | 15162 | 13022
2022-11-13 | 8 | 15025 | 13495
2022-11-13 | 9 | 15336 | 14222
2022-11-13 | 10 | 15898 | 14694
2022-11-13 | 11 | 16079 | 14955
2022-11-13 | 12 | 16052 | 15018
2022-11-13 | 13 | 16351 | 15261
2022-11-13 | 14 | 16451 | 15105
2022-11-13 | 15 | 16676 | 15314
2022-11-13 | 16 | 17288 | 15819
2022-11-13 | 17 | 18142 | 16778
2022-11-13 | 18 | 18882 | 17654
2022-11-13 | 19 | 18241 | 17139
2022-11-13 | 20 | 17697 | 16725
2022-11-13 | 21 | 17428 | 16354
2022-11-13 | 22 | 16913 | 15753
2022-11-13 | 23 | 16015 | 14896
2022-11-13 | 24 | 15013 | 14160
2022-11-14 | 1 | 14561 | 13596
2022-11-14 | 2 | 14265 | 13267
2022-11-14 | 3 | 14099 | 13110
2022-11-14 | 4 | 14300 | 13116
2022-11-14 | 5 | 14816 | 13505
2022-11-14 | 6 | 15361 | 14150
2022-11-14 | 7 | 16387 | 15323
2022-11-14 | 8 | 17477 | 16598
2022-11-14 | 9 | 17789 | 17030
2022-11-14 | 10 | 17683 | 16757
2022-11-14 | 11 | 17406 | 16392
2022-11-14 | 12 | 17401 | 16401
2022-11-14 | 13 | 17535 | 16614
2022-11-14 | 14 | 17521 | 16666
2022-11-14 | 15 | 17817 | 16930
2022-11-14 | 16 | 18209 | 17324
2022-11-14 | 17 | 18725 | 17928
2022-11-14 | 18 | 19649 | 18704
2022-11-14 | 19 | 19291 | 18157
2022-11-14 | 20 | 18901 | 17839
2022-11-14 | 21 | 18621 | 17467
2022-11-14 | 22 | 18037 | 16821
2022-11-14 | 23 | 16929 | 15763
2022-11-14 | 24 | 16018 | 14766
2022-11-15 | 1 | 15621 | 14251
2022-11-15 | 2 | 15498 | 13952
2022-11-15 | 3 | 14934 | 13620
2022-11-15 | 4 | 15147 | 13542
2022-11-15 | 5 | 15207 | 13583
2022-11-15 | 6 | 15981 | 14113
2022-11-15 | 7 | 17080 | 15481
2022-11-15 | 8 | 17918 | 16423
2022-11-15 | 9 | 17788 | 16798
2022-11-15 | 10 | 17815 | 16775
2022-11-15 | 11 | 18378 | 17251
2022-11-15 | 12 | 18488 | 17441
2022-11-15 | 13 | 18619 | 17568
2022-11-15 | 14 | 18777 | 17601
2022-11-15 | 15 | 18617 | 17278
2022-11-15 | 16 | 18864 | 17596
2022-11-15 | 17 | 19637 | 18559
2022-11-15 | 18 | 20434 | 18998
2022-11-15 | 19 | 19491 | 18548
2022-11-15 | 20 | 19117 | 18155
2022-11-15 | 21 | 18826 | 17814
2022-11-15 | 22 | 18108 | 17193
2022-11-15 | 23 | 17168 | 16180
2022-11-15 | 24 | 16102 | 15163
2022-11-16 | 1 | 16306 | 14709
2022-11-16 | 2 | 16224 | 14360
2022-11-16 | 3 | 16086 | 14180
2022-11-16 | 4 | 15617 | 13988
2022-11-16 | 5 | 15425 | 14018
2022-11-16 | 6 | 15861 | 14588
2022-11-16 | 7 | 17245 | 15822
2022-11-16 | 8 | 18404 | 17075
2022-11-16 | 9 | 18586 | 17510
2022-11-16 | 10 | 18589 | 17639
2022-11-16 | 11 | 18683 | 17730
2022-11-16 | 12 | 18575 | 17712
2022-11-16 | 13 | 18532 | 17625
2022-11-16 | 14 | 18670 | 17787
2022-11-16 | 15 | 18761 | 17868
2022-11-16 | 16 | 18534 | 18012
2022-11-16 | 17 | 18857 | 18312
2022-11-16 | 18 | 19228 | 18817
2022-11-16 | 19 | 19089 | 18597
2022-11-16 | 20 | 18717 | 18253
2022-11-16 | 21 | 18849 | 18009
2022-11-16 | 22 | 18232 | 17160
2022-11-16 | 23 | 17177 | 16046
2022-11-16 | 24 | 15976 | 15064
2022-11-17 | 1 | 15584 | 14619
2022-11-17 | 2 | 15570 | 14165
2022-11-17 | 3 | 15269 | 13722
2022-11-17 | 4 | 15311 | 13640
2022-11-17 | 5 | 15513 | 13907
2022-11-17 | 6 | 16571 | 14666
2022-11-17 | 7 | 16897 | 15774
2022-11-17 | 8 | 18123 | 16987
2022-11-17 | 9 | 18582 | 17462
2022-11-17 | 10 | 18486 | 17416
2022-11-17 | 11 | 17999 | 17028
2022-11-17 | 12 | 17772 | 16860
2022-11-17 | 13 | 17882 | 16961
2022-11-17 | 14 | 18196 | 17083
2022-11-17 | 15 | 18361 | 17285
2022-11-17 | 16 | 18599 | 17558
2022-11-17 | 17 | 19223 | 18215
2022-11-17 | 18 | 19677 | 18807
2022-11-17 | 19 | 19351 | 18384
2022-11-17 | 20 | 19074 | 18063
2022-11-17 | 21 | 18759 | 17732
2022-11-17 | 22 | 18200 | 16764
2022-11-17 | 23 | 17963 | 16020
2022-11-17 | 24 | 16740 | 15191
2022-11-18 | 1 | 16473 | 14548
2022-11-18 | 2 | 16292 | 14279
2022-11-18 | 3 | 16398 | 14102
2022-11-18 | 4 | 16390 | 14106
2022-11-18 | 5 | 16421 | 14183
2022-11-18 | 6 | 16323 | 14791
2022-11-18 | 7 | 17124 | 15851
2022-11-18 | 8 | 18347 | 16973
2022-11-18 | 9 | 18512 | 17415
2022-11-18 | 10 | 19027 | 17575
2022-11-18 | 11 | 19063 | 17657
2022-11-18 | 12 | 18926 | 17467
2022-11-18 | 13 | 18973 | 17479
2022-11-18 | 14 | 18775 | 17427
2022-11-18 | 15 | 18572 | 17339
2022-11-18 | 16 | 18630 | 17530
2022-11-18 | 17 | 18781 | 18165
2022-11-18 | 18 | 19669 | 18752
2022-11-18 | 19 | 19331 | 18122
2022-11-18 | 20 | 18908 | 17821
2022-11-18 | 21 | 18817 | 17494
2022-11-18 | 22 | 18679 | 16948
2022-11-18 | 23 | 17993 | 16022
2022-11-18 | 24 | 16957 | 15015
2022-11-19 | 1 | 16528 | 14460
2022-11-19 | 2 | 16289 | 14056
2022-11-19 | 3 | 16432 | 13850
2022-11-19 | 4 | 16441 | 13787
2022-11-19 | 5 | 16307 | 13762
2022-11-19 | 6 | 16794 | 14135
2022-11-19 | 7 | 16706 | 14785
2022-11-19 | 8 | 17265 | 15456
2022-11-19 | 9 | 17489 | 16080
2022-11-19 | 10 | 18125 | 16606
2022-11-19 | 11 | 18589 | 16857
2022-11-19 | 12 | 18643 | 16791
2022-11-19 | 13 | 18084 | 16661
2022-11-19 | 14 | 18318 | 16858
2022-11-19 | 15 | 18674 | 16785
2022-11-19 | 16 | 19562 | 17319
2022-11-19 | 17 | 19654 | 17770
2022-11-19 | 18 | 20074 | 18221
2022-11-19 | 19 | 19307 | 17692
2022-11-19 | 20 | 19007 | 17234
2022-11-19 | 21 | 18785 | 16792
2022-11-19 | 22 | 18435 | 16245
2022-11-19 | 23 | 17861 | 15590
2022-11-19 | 24 | 17164 | 14925
2022-11-20 | 1 | 16946 | 14419
2022-11-20 | 2 | 16583 | 14015
2022-11-20 | 3 | 16312 | 13811
2022-11-20 | 4 | 16321 | 13821
2022-11-20 | 5 | 16520 | 13799
2022-11-20 | 6 | 16609 | 14102
2022-11-20 | 7 | 17212 | 14688
2022-11-20 | 8 | 17421 | 15296
2022-11-20 | 9 | 17777 | 15830
2022-11-20 | 10 | 18079 | 16123
2022-11-20 | 11 | 18221 | 16357
2022-11-20 | 12 | 18470 | 16604
2022-11-20 | 13 | 18427 | 16467
2022-11-20 | 14 | 18239 | 16672
2022-11-20 | 15 | 18394 | 16771
2022-11-20 | 16 | 19008 | 17405
2022-11-20 | 17 | 19667 | 18331
2022-11-20 | 18 | 20855 | 19441
2022-11-20 | 19 | 20228 | 18948
2022-11-20 | 20 | 19525 | 18269
2022-11-20 | 21 | 19062 | 17797
2022-11-20 | 22 | 18513 | 17185
2022-11-20 | 23 | 17786 | 16407
2022-11-20 | 24 | 16958 | 15621
2022-11-21 | 1 | 16468 | 14984
2022-11-21 | 2 | 16382 | 14492
2022-11-21 | 3 | 16523 | 14341
2022-11-21 | 4 | 16926 | 14455
2022-11-21 | 5 | 17154 | 14641
2022-11-21 | 6 | 17221 | 14935
2022-11-21 | 7 | 18141 | 16234
2022-11-21 | 8 | 19179 | 17399
2022-11-21 | 9 | 19473 | 17940
2022-11-21 | 10 | 19488 | 18053
2022-11-21 | 11 | 19169 | 17835
2022-11-21 | 12 | 18911 | 17513
2022-11-21 | 13 | 18757 | 17365
2022-11-21 | 14 | 18439 | 17032
2022-11-21 | 15 | 18503 | 17108
2022-11-21 | 16 | 18660 | 17336
2022-11-21 | 17 | 19641 | 18436
2022-11-21 | 18 | 20928 | 19255
2022-11-21 | 19 | 19666 | 18741
2022-11-21 | 20 | 19473 | 18375
2022-11-21 | 21 | 19181 | 18000
2022-11-21 | 22 | 18492 | 17231
2022-11-21 | 23 | 17506 | 16284
2022-11-21 | 24 | 16859 | 15356
2022-11-22 | 1 | 15752 | 14762
2022-11-22 | 2 | 15439 | 14428
2022-11-22 | 3 | 15265 | 14280
2022-11-22 | 4 | 15279 | 14345
2022-11-22 | 5 | 15515 | 14626
2022-11-22 | 6 | 16072 | 15267
2022-11-22 | 7 | 17387 | 16302
2022-11-22 | 8 | 18262 | 17443
2022-11-22 | 9 | 18149 | 17496
2022-11-22 | 10 | 18270 | 17191
2022-11-22 | 11 | 18323 | 17237
2022-11-22 | 12 | 17889 | 16888
2022-11-22 | 13 | 17618 | 16671
2022-11-22 | 14 | 17551 | 16630
2022-11-22 | 15 | 17733 | 16712
2022-11-22 | 16 | 18180 | 17236
2022-11-22 | 17 | 19011 | 18298
2022-11-22 | 18 | 19483 | 18959
2022-11-22 | 19 | 19099 | 18631
2022-11-22 | 20 | 18972 | 18245
2022-11-22 | 21 | 18984 | 18071
2022-11-22 | 22 | 18304 | 17381
2022-11-22 | 23 | 17354 | 16393
2022-11-22 | 24 | 16184 | 15304
2022-11-23 | 1 | 15786 | 14700
2022-11-23 | 2 | 15470 | 14418
2022-11-23 | 3 | 15539 | 14362
2022-11-23 | 4 | 15536 | 14304
2022-11-23 | 5 | 15837 | 14429
2022-11-23 | 6 | 16251 | 14967
2022-11-23 | 7 | 17275 | 16019
2022-11-23 | 8 | 18134 | 17165
2022-11-23 | 9 | 18188 | 17492
2022-11-23 | 10 | 18132 | 17206
2022-11-23 | 11 | 17826 | 16799
2022-11-23 | 12 | 17398 | 16310
2022-11-23 | 13 | 17071 | 15989
2022-11-23 | 14 | 17045 | 15924
2022-11-23 | 15 | 17208 | 16245
2022-11-23 | 16 | 17577 | 16748
2022-11-23 | 17 | 18120 | 17540
2022-11-23 | 18 | 19046 | 18422
2022-11-23 | 19 | 18826 | 18208
2022-11-23 | 20 | 18781 | 17986
2022-11-23 | 21 | 18356 | 17662
2022-11-23 | 22 | 17968 | 17020
2022-11-23 | 23 | 16959 | 16058
2022-11-23 | 24 | 16357 | 15036
2022-11-24 | 1 | 15301 | 14392
2022-11-24 | 2 | 15028 | 13982
2022-11-24 | 3 | 15037 | 13734
2022-11-24 | 4 | 15053 | 13697
2022-11-24 | 5 | 15102 | 13880
2022-11-24 | 6 | 15726 | 14528
2022-11-24 | 7 | 16909 | 15791
2022-11-24 | 8 | 17978 | 17108
2022-11-24 | 9 | 17830 | 17239
2022-11-24 | 10 | 17826 | 16989
2022-11-24 | 11 | 17536 | 16610
2022-11-24 | 12 | 17331 | 16253
2022-11-24 | 13 | 16646 | 15757
2022-11-24 | 14 | 16532 | 15591
2022-11-24 | 15 | 16578 | 15770
2022-11-24 | 16 | 17322 | 16460
2022-11-24 | 17 | 17900 | 17322
2022-11-24 | 18 | 18398 | 17940
2022-11-24 | 19 | 18062 | 17497
2022-11-24 | 20 | 18068 | 17248
2022-11-24 | 21 | 17762 | 16833
2022-11-24 | 22 | 17422 | 16406
2022-11-24 | 23 | 16604 | 15447
2022-11-24 | 24 | 15910 | 14334
2022-11-25 | 1 | 15440 | 13754
2022-11-25 | 2 | 15046 | 13298
2022-11-25 | 3 | 15107 | 13248
2022-11-25 | 4 | 15187 | 13183
2022-11-25 | 5 | 15207 | 13241
2022-11-25 | 6 | 15536 | 13769
2022-11-25 | 7 | 16481 | 14901
2022-11-25 | 8 | 17335 | 16045
2022-11-25 | 9 | 18164 | 16827
2022-11-25 | 10 | 18296 | 17194
2022-11-25 | 11 | 18000 | 16935
2022-11-25 | 12 | 17460 | 16440
2022-11-25 | 13 | 17368 | 16335
2022-11-25 | 14 | 17372 | 16326
2022-11-25 | 15 | 17508 | 16460
2022-11-25 | 16 | 17937 | 16899
2022-11-25 | 17 | 18752 | 17755
2022-11-25 | 18 | 18985 | 18245
2022-11-25 | 19 | 18474 | 17733
2022-11-25 | 20 | 18115 | 17369
2022-11-25 | 21 | 18064 | 17211
2022-11-25 | 22 | 17455 | 16651
2022-11-25 | 23 | 16687 | 15719
2022-11-25 | 24 | 15760 | 14757
2022-11-26 | 1 | 15083 | 14159
2022-11-26 | 2 | 15280 | 13688
2022-11-26 | 3 | 15184 | 13382
2022-11-26 | 4 | 14730 | 13038
2022-11-26 | 5 | 14757 | 13068
2022-11-26 | 6 | 15086 | 13402
2022-11-26 | 7 | 15396 | 13844
2022-11-26 | 8 | 15683 | 14449
2022-11-26 | 9 | 16022 | 14750
2022-11-26 | 10 | 16281 | 14593
2022-11-26 | 11 | 15961 | 14376
2022-11-26 | 12 | 15423 | 13841
2022-11-26 | 13 | 15364 | 13672
2022-11-26 | 14 | 15533 | 13713
2022-11-26 | 15 | 15656 | 13797
2022-11-26 | 16 | 16363 | 14526
2022-11-26 | 17 | 16976 | 15614
2022-11-26 | 18 | 17435 | 16345
2022-11-26 | 19 | 17930 | 16266
2022-11-26 | 20 | 17578 | 15892
2022-11-26 | 21 | 17061 | 15397
2022-11-26 | 22 | 16722 | 14950
2022-11-26 | 23 | 15868 | 14136
2022-11-26 | 24 | 15292 | 13488
2022-11-27 | 1 | 14888 | 13246
2022-11-27 | 2 | 14617 | 12784
2022-11-27 | 3 | 14410 | 12535
2022-11-27 | 4 | 14394 | 12590
2022-11-27 | 5 | 14635 | 12785
2022-11-27 | 6 | 14415 | 12805
2022-11-27 | 7 | 14655 | 13272
2022-11-27 | 8 | 14901 | 13923
2022-11-27 | 9 | 15466 | 14489
2022-11-27 | 10 | 15732 | 14802
2022-11-27 | 11 | 16171 | 15290
2022-11-27 | 12 | 16463 | 15676
2022-11-27 | 13 | 16507 | 15753
2022-11-27 | 14 | 16920 | 15984
2022-11-27 | 15 | 17124 | 16282
2022-11-27 | 16 | 17568 | 16744
2022-11-27 | 17 | 17480 | 17010
2022-11-27 | 18 | 17933 | 17464
2022-11-27 | 19 | 17478 | 16847
2022-11-27 | 20 | 17465 | 16672
2022-11-27 | 21 | 17290 | 16284
2022-11-27 | 22 | 16889 | 15691
2022-11-27 | 23 | 16512 | 15227
2022-11-27 | 24 | 15501 | 14184
2022-11-28 | 1 | 15192 | 13471
2022-11-28 | 2 | 15143 | 13086
2022-11-28 | 3 | 15132 | 12990
2022-11-28 | 4 | 15455 | 13304
2022-11-28 | 5 | 15671 | 13485
2022-11-28 | 6 | 15594 | 14258
2022-11-28 | 7 | 16656 | 15518
2022-11-28 | 8 | 17831 | 16745
2022-11-28 | 9 | 18259 | 17232
2022-11-28 | 10 | 18307 | 17273
2022-11-28 | 11 | 18587 | 17476
2022-11-28 | 12 | 18681 | 17673
2022-11-28 | 13 | 18498 | 17704
2022-11-28 | 14 | 18539 | 17783
2022-11-28 | 15 | 18474 | 17825
2022-11-28 | 16 | 18563 | 18090
2022-11-28 | 17 | 19118 | 18639
2022-11-28 | 18 | 20069 | 19360
2022-11-28 | 19 | 19352 | 18809
2022-11-28 | 20 | 19218 | 18446
2022-11-28 | 21 | 18716 | 17997
2022-11-28 | 22 | 18117 | 17348
2022-11-28 | 23 | 16964 | 16263
2022-11-28 | 24 | 15958 | 14945
2022-11-29 | 1 | 15329 | 14353
2022-11-29 | 2 | 15258 | 13963
2022-11-29 | 3 | 15001 | 13800
2022-11-29 | 4 | 15035 | 13757
2022-11-29 | 5 | 15217 | 13961
2022-11-29 | 6 | 15820 | 14623
2022-11-29 | 7 | 16761 | 15664
2022-11-29 | 8 | 18258 | 17026
2022-11-29 | 9 | 18829 | 17528
2022-11-29 | 10 | 19037 | 17577
2022-11-29 | 11 | 18591 | 17569
2022-11-29 | 12 | 18576 | 17435
2022-11-29 | 13 | 18379 | 17370
2022-11-29 | 14 | 18368 | 17295
2022-11-29 | 15 | 18521 | 17379
2022-11-29 | 16 | 18796 | 17359
2022-11-29 | 17 | 19806 | 18093
2022-11-29 | 18 | 20028 | 18413
2022-11-29 | 19 | 19496 | 18000
2022-11-29 | 20 | 18877 | 17622
2022-11-29 | 21 | 18560 | 17273
2022-11-29 | 22 | 18415 | 16723
2022-11-29 | 23 | 17348 | 15712
2022-11-29 | 24 | 16580 | 14538
2022-11-30 | 1 | 16293 | 13921
2022-11-30 | 2 | 15717 | 13472
2022-11-30 | 3 | 15439 | 13257
2022-11-30 | 4 | 15296 | 13213
2022-11-30 | 5 | 15379 | 13245
2022-11-30 | 6 | 15913 | 13904
2022-11-30 | 7 | 16486 | 15015
2022-11-30 | 8 | 17594 | 16379
2022-11-30 | 9 | 18197 | 16992
2022-11-30 | 10 | 18633 | 17393
2022-11-30 | 11 | 19076 | 17652
2022-11-30 | 12 | 19071 | 17758
2022-11-30 | 13 | 19242 | 17854
2022-11-30 | 14 | 19122 | 17746
2022-11-30 | 15 | 19230 | 17743
2022-11-30 | 16 | 19539 | 18118
2022-11-30 | 17 | 20298 | 18694
2022-11-30 | 18 | 20440 | 19145
2022-11-30 | 19 | 19827 | 18417
2022-11-30 | 20 | 19291 | 18003
2022-11-30 | 21 | 18976 | 17755
2022-11-30 | 22 | 18763 | 17228
2022-11-30 | 23 | 18003 | 16243
2022-11-30 | 24 | 17335 | 15291
2022-12-01 | 1 | 17113 | 14565
2022-12-01 | 2 | 17097 | 14246
2022-12-01 | 3 | 16731 | 14070
2022-12-01 | 4 | 16778 | 13942
2022-12-01 | 5 | 16861 | 14069
2022-12-01 | 6 | 17253 | 14827
2022-12-01 | 7 | 17852 | 16014
2022-12-01 | 8 | 18919 | 17383
2022-12-01 | 9 | 18749 | 17489
2022-12-01 | 10 | 18627 | 17300
2022-12-01 | 11 | 18580 | 17235
2022-12-01 | 12 | 18822 | 17243
2022-12-01 | 13 | 18815 | 17136
2022-12-01 | 14 | 18813 | 17177
2022-12-01 | 15 | 18483 | 17249
2022-12-01 | 16 | 18713 | 17630
2022-12-01 | 17 | 19470 | 18607
2022-12-01 | 18 | 20459 | 19273
2022-12-01 | 19 | 19904 | 18941
2022-12-01 | 20 | 19466 | 18533
2022-12-01 | 21 | 19215 | 18162
2022-12-01 | 22 | 18522 | 17450
2022-12-01 | 23 | 17974 | 16552
2022-12-01 | 24 | 16992 | 15409
2022-12-02 | 1 | 16761 | 14888
2022-12-02 | 2 | 16559 | 14488
2022-12-02 | 3 | 16634 | 14417
2022-12-02 | 4 | 16397 | 14135
2022-12-02 | 5 | 16202 | 14161
2022-12-02 | 6 | 16902 | 14712
2022-12-02 | 7 | 17416 | 15858
2022-12-02 | 8 | 18509 | 16934
2022-12-02 | 9 | 18687 | 17170
2022-12-02 | 10 | 18670 | 17064
2022-12-02 | 11 | 18940 | 17272
2022-12-02 | 12 | 19098 | 17240
2022-12-02 | 13 | 18461 | 16919
2022-12-02 | 14 | 18587 | 17301
2022-12-02 | 15 | 18864 | 17401
2022-12-02 | 16 | 18910 | 17407
2022-12-02 | 17 | 19202 | 17887
2022-12-02 | 18 | 19505 | 18227
2022-12-02 | 19 | 19053 | 17731
2022-12-02 | 20 | 18735 | 17455
2022-12-02 | 21 | 18376 | 17062
2022-12-02 | 22 | 17865 | 16373
2022-12-02 | 23 | 17456 | 15424
2022-12-02 | 24 | 17115 | 14569
2022-12-03 | 1 | 16634 | 13829
2022-12-03 | 2 | 16085 | 13252
2022-12-03 | 3 | 15758 | 12972
2022-12-03 | 4 | 15601 | 12806
2022-12-03 | 5 | 15664 | 12893
2022-12-03 | 6 | 15932 | 13161
2022-12-03 | 7 | 16424 | 13656
2022-12-03 | 8 | 17248 | 14515
2022-12-03 | 9 | 17423 | 15189
2022-12-03 | 10 | 18217 | 16021
2022-12-03 | 11 | 18779 | 16485
2022-12-03 | 12 | 18915 | 16578
2022-12-03 | 13 | 18713 | 16509
2022-12-03 | 14 | 19107 | 16555
2022-12-03 | 15 | 19084 | 16671
2022-12-03 | 16 | 19177 | 16900
2022-12-03 | 17 | 18964 | 17486
2022-12-03 | 18 | 19498 | 17836
2022-12-03 | 19 | 18957 | 17297
2022-12-03 | 20 | 18307 | 16893
2022-12-03 | 21 | 18264 | 16785
2022-12-03 | 22 | 17553 | 16049
2022-12-03 | 23 | 16897 | 15262
2022-12-03 | 24 | 16431 | 14765
2022-12-04 | 1 | 16030 | 14379
2022-12-04 | 2 | 15761 | 13982
2022-12-04 | 3 | 15567 | 13752
2022-12-04 | 4 | 15327 | 13511
2022-12-04 | 5 | 15391 | 13546
2022-12-04 | 6 | 15580 | 13937
2022-12-04 | 7 | 16659 | 14507
2022-12-04 | 8 | 17383 | 15133
2022-12-04 | 9 | 17587 | 15595
2022-12-04 | 10 | 17793 | 15576
2022-12-04 | 11 | 18042 | 15688
2022-12-04 | 12 | 17761 | 15428
2022-12-04 | 13 | 17352 | 15094
2022-12-04 | 14 | 17144 | 14868
2022-12-04 | 15 | 17336 | 15045
2022-12-04 | 16 | 18073 | 15795
2022-12-04 | 17 | 19709 | 17226
2022-12-04 | 18 | 20517 | 18185
2022-12-04 | 19 | 20115 | 17665
2022-12-04 | 20 | 19600 | 17235
2022-12-04 | 21 | 18857 | 16897
2022-12-04 | 22 | 18405 | 16182
2022-12-04 | 23 | 17796 | 15429
2022-12-04 | 24 | 17233 | 14698
2022-12-05 | 1 | 17121 | 14104
2022-12-05 | 2 | 16986 | 13710
2022-12-05 | 3 | 16879 | 13560
2022-12-05 | 4 | 16841 | 13495
2022-12-05 | 5 | 17032 | 13770
2022-12-05 | 6 | 17233 | 14424
2022-12-05 | 7 | 17737 | 15495
2022-12-05 | 8 | 19150 | 16941
2022-12-05 | 9 | 19238 | 17153
2022-12-05 | 10 | 19151 | 17107
2022-12-05 | 11 | 19154 | 16866
2022-12-05 | 12 | 19094 | 16905
2022-12-05 | 13 | 19127 | 17131
2022-12-05 | 14 | 19022 | 17244
2022-12-05 | 15 | 19336 | 17658
2022-12-05 | 16 | 19761 | 18148
2022-12-05 | 17 | 20071 | 18835
2022-12-05 | 18 | 20218 | 19353
2022-12-05 | 19 | 19935 | 18629
2022-12-05 | 20 | 19484 | 18070
2022-12-05 | 21 | 19380 | 17828
2022-12-05 | 22 | 18524 | 17133
2022-12-05 | 23 | 17610 | 16049
2022-12-05 | 24 | 16678 | 15097
2022-12-06 | 1 | 16039 | 14532
2022-12-06 | 2 | 15648 | 14005
2022-12-06 | 3 | 15486 | 13750
2022-12-06 | 4 | 15407 | 13694
2022-12-06 | 5 | 15779 | 13836
2022-12-06 | 6 | 16068 | 14382
2022-12-06 | 7 | 16972 | 15698
2022-12-06 | 8 | 18575 | 17150
2022-12-06 | 9 | 19072 | 17822
2022-12-06 | 10 | 19166 | 17936
2022-12-06 | 11 | 19106 | 17850
2022-12-06 | 12 | 18804 | 17875
2022-12-06 | 13 | 18810 | 17629
2022-12-06 | 14 | 19074 | 17981
2022-12-06 | 15 | 19144 | 18040
2022-12-06 | 16 | 18687 | 18084
2022-12-06 | 17 | 19465 | 18717
2022-12-06 | 18 | 20165 | 19139
2022-12-06 | 19 | 19282 | 18477
2022-12-06 | 20 | 19424 | 18207
2022-12-06 | 21 | 19056 | 17914
2022-12-06 | 22 | 18633 | 17352
2022-12-06 | 23 | 17390 | 16319
2022-12-06 | 24 | 16233 | 15089
2022-12-07 | 1 | 15240 | 14123
2022-12-07 | 2 | 15177 | 13670
2022-12-07 | 3 | 14944 | 13572
2022-12-07 | 4 | 15056 | 13626
2022-12-07 | 5 | 15185 | 13815
2022-12-07 | 6 | 15936 | 14394
2022-12-07 | 7 | 16544 | 15478
2022-12-07 | 8 | 17802 | 16756
2022-12-07 | 9 | 18218 | 17228
2022-12-07 | 10 | 18458 | 17314
2022-12-07 | 11 | 18688 | 17536
2022-12-07 | 12 | 19055 | 17918
2022-12-07 | 13 | 19084 | 18018
2022-12-07 | 14 | 19061 | 18009
2022-12-07 | 15 | 18664 | 17649
2022-12-07 | 16 | 18445 | 17702
2022-12-07 | 17 | 19025 | 18497
2022-12-07 | 18 | 19773 | 18958
2022-12-07 | 19 | 18916 | 18414
2022-12-07 | 20 | 19033 | 18049
2022-12-07 | 21 | 18723 | 17752
2022-12-07 | 22 | 18083 | 17100
2022-12-07 | 23 | 17166 | 16190
2022-12-07 | 24 | 15943 | 14983
2022-12-08 | 1 | 15673 | 14209
2022-12-08 | 2 | 14669 | 13758
2022-12-08 | 3 | 14796 | 13550
2022-12-08 | 4 | 14726 | 13505
2022-12-08 | 5 | 14546 | 13655
2022-12-08 | 6 | 15189 | 14373
2022-12-08 | 7 | 16753 | 15677
2022-12-08 | 8 | 18355 | 17280
2022-12-08 | 9 | 18543 | 17436
2022-12-08 | 10 | 18450 | 17303
2022-12-08 | 11 | 18309 | 17080
2022-12-08 | 12 | 18593 | 17117
2022-12-08 | 13 | 18534 | 17140
2022-12-08 | 14 | 18471 | 17080
2022-12-08 | 15 | 18495 | 17217
2022-12-08 | 16 | 18789 | 17530
2022-12-08 | 17 | 19338 | 18180
2022-12-08 | 18 | 20201 | 18902
2022-12-08 | 19 | 19830 | 18629
2022-12-08 | 20 | 19717 | 18404
2022-12-08 | 21 | 19679 | 18215
2022-12-08 | 22 | 18920 | 17489
2022-12-08 | 23 | 17645 | 16574
2022-12-08 | 24 | 16875 | 15623
2022-12-09 | 1 | 15919 | 14895
2022-12-09 | 2 | 15693 | 14456
2022-12-09 | 3 | 15579 | 14248
2022-12-09 | 4 | 15523 | 14170
2022-12-09 | 5 | 15616 | 14349
2022-12-09 | 6 | 16158 | 14970
2022-12-09 | 7 | 17541 | 16186
2022-12-09 | 8 | 19150 | 17655
2022-12-09 | 9 | 19367 | 18131
2022-12-09 | 10 | 19163 | 18101
2022-12-09 | 11 | 19060 | 17888
2022-12-09 | 12 | 19157 | 17960
2022-12-09 | 13 | 19031 | 17752
2022-12-09 | 14 | 18806 | 17487
2022-12-09 | 15 | 18832 | 17483
2022-12-09 | 16 | 19085 | 17732
2022-12-09 | 17 | 20161 | 18691
2022-12-09 | 18 | 20696 | 19151
2022-12-09 | 19 | 20600 | 18836
2022-12-09 | 20 | 20248 | 18551
2022-12-09 | 21 | 19980 | 18351
2022-12-09 | 22 | 19054 | 17462
2022-12-09 | 23 | 18135 | 16610
2022-12-09 | 24 | 17495 | 15799
2022-12-10 | 1 | 17019 | 15205
2022-12-10 | 2 | 16496 | 14786
2022-12-10 | 3 | 16411 | 14675
2022-12-10 | 4 | 15959 | 14393
2022-12-10 | 5 | 15755 | 14349
2022-12-10 | 6 | 16049 | 14613
2022-12-10 | 7 | 16893 | 15188
2022-12-10 | 8 | 17696 | 15892
2022-12-10 | 9 | 18244 | 16581
2022-12-10 | 10 | 18330 | 16756
2022-12-10 | 11 | 18441 | 16865
2022-12-10 | 12 | 18837 | 17144
2022-12-10 | 13 | 18772 | 17076
2022-12-10 | 14 | 18568 | 16879
2022-12-10 | 15 | 18661 | 17062
2022-12-10 | 16 | 19085 | 17727
2022-12-10 | 17 | 19679 | 18350
2022-12-10 | 18 | 20655 | 18946
2022-12-10 | 19 | 20173 | 18438
2022-12-10 | 20 | 19961 | 18148
2022-12-10 | 21 | 19409 | 17687
2022-12-10 | 22 | 18750 | 17088
2022-12-10 | 23 | 18042 | 16481
2022-12-10 | 24 | 17476 | 15506
2022-12-11 | 1 | 16601 | 14912
2022-12-11 | 2 | 16211 | 14636
2022-12-11 | 3 | 15877 | 14516
2022-12-11 | 4 | 15436 | 14232
2022-12-11 | 5 | 15667 | 14444
2022-12-11 | 6 | 15994 | 14701
2022-12-11 | 7 | 16351 | 15190
2022-12-11 | 8 | 16713 | 15705
2022-12-11 | 9 | 17173 | 16347
2022-12-11 | 10 | 17672 | 16878
2022-12-11 | 11 | 18209 | 17443
2022-12-11 | 12 | 18745 | 17552
2022-12-11 | 13 | 18637 | 17448
2022-12-11 | 14 | 18422 | 17319
2022-12-11 | 15 | 18977 | 17628
2022-12-11 | 16 | 18741 | 17798
2022-12-11 | 17 | 19258 | 18379
2022-12-11 | 18 | 19921 | 19064
2022-12-11 | 19 | 19609 | 18673
2022-12-11 | 20 | 19573 | 18259
2022-12-11 | 21 | 19164 | 17921
2022-12-11 | 22 | 18934 | 17245
2022-12-11 | 23 | 18127 | 16382
2022-12-11 | 24 | 17511 | 15533
2022-12-12 | 1 | 17020 | 14986
2022-12-12 | 2 | 16539 | 14675
2022-12-12 | 3 | 16266 | 14548
2022-12-12 | 4 | 16549 | 14540
2022-12-12 | 5 | 16673 | 14646
2022-12-12 | 6 | 17370 | 15346
2022-12-12 | 7 | 17914 | 16576
2022-12-12 | 8 | 18891 | 17769
2022-12-12 | 9 | 19600 | 18590
2022-12-12 | 10 | 19843 | 18882
2022-12-12 | 11 | 20167 | 18763
2022-12-12 | 12 | 20074 | 18699
2022-12-12 | 13 | 20056 | 18626
2022-12-12 | 14 | 19791 | 18521
2022-12-12 | 15 | 19883 | 18477
2022-12-12 | 16 | 20183 | 18669
2022-12-12 | 17 | 20843 | 19425
2022-12-12 | 18 | 21322 | 20173
2022-12-12 | 19 | 21029 | 19550
2022-12-12 | 20 | 21268 | 19426
2022-12-12 | 21 | 20429 | 19002
2022-12-12 | 22 | 20355 | 18428
2022-12-12 | 23 | 19260 | 17401
2022-12-12 | 24 | 18155 | 16366
2022-12-13 | 1 | 17289 | 15741
2022-12-13 | 2 | 17095 | 15352
2022-12-13 | 3 | 16953 | 15116
2022-12-13 | 4 | 16982 | 15124
2022-12-13 | 5 | 17266 | 15354
2022-12-13 | 6 | 17469 | 16011
2022-12-13 | 7 | 18630 | 17241
2022-12-13 | 8 | 19578 | 18642
2022-12-13 | 9 | 19838 | 18864
2022-12-13 | 10 | 19945 | 18444
2022-12-13 | 11 | 19882 | 18313
2022-12-13 | 12 | 19684 | 17945
2022-12-13 | 13 | 19149 | 17572
2022-12-13 | 14 | 19030 | 17453
2022-12-13 | 15 | 19042 | 17559
2022-12-13 | 16 | 19465 | 17964
2022-12-13 | 17 | 20787 | 19001
2022-12-13 | 18 | 21754 | 19868
2022-12-13 | 19 | 21124 | 19250
2022-12-13 | 20 | 20504 | 18912
2022-12-13 | 21 | 20137 | 18619
2022-12-13 | 22 | 19570 | 18031
2022-12-13 | 23 | 18563 | 16854
2022-12-13 | 24 | 17671 | 15882
2022-12-14 | 1 | 17160 | 15175
2022-12-14 | 2 | 17023 | 15081
2022-12-14 | 3 | 16798 | 14697
2022-12-14 | 4 | 16508 | 14593
2022-12-14 | 5 | 16663 | 14815
2022-12-14 | 6 | 17211 | 15327
2022-12-14 | 7 | 18506 | 16575
2022-12-14 | 8 | 19756 | 17894
2022-12-14 | 9 | 20311 | 18410
2022-12-14 | 10 | 19940 | 18094
2022-12-14 | 11 | 19945 | 18068
2022-12-14 | 12 | 19884 | 18076
2022-12-14 | 13 | 19648 | 17829
2022-12-14 | 14 | 19715 | 17860
2022-12-14 | 15 | 19753 | 17836
2022-12-14 | 16 | 19930 | 18018
2022-12-14 | 17 | 20536 | 18710
2022-12-14 | 18 | 21179 | 19432
2022-12-14 | 19 | 21252 | 19222
2022-12-14 | 20 | 20977 | 18927
2022-12-14 | 21 | 20509 | 18584
2022-12-14 | 22 | 19720 | 17886
2022-12-14 | 23 | 19131 | 16933
2022-12-14 | 24 | 18112 | 16036
2022-12-15 | 1 | 17066 | 15168
2022-12-15 | 2 | 16783 | 14820
2022-12-15 | 3 | 16841 | 14591
2022-12-15 | 4 | 16969 | 14525
2022-12-15 | 5 | 17229 | 14831
2022-12-15 | 6 | 17559 | 15203
2022-12-15 | 7 | 18353 | 16643
2022-12-15 | 8 | 19281 | 17826
2022-12-15 | 9 | 19586 | 18366
2022-12-15 | 10 | 20235 | 18649
2022-12-15 | 11 | 20862 | 19033
2022-12-15 | 12 | 20897 | 19002
2022-12-15 | 13 | 21209 | 19336
2022-12-15 | 14 | 21208 | 19347
2022-12-15 | 15 | 21129 | 19207
2022-12-15 | 16 | 21155 | 19268
2022-12-15 | 17 | 21243 | 19478
2022-12-15 | 18 | 21571 | 19848
2022-12-15 | 19 | 21365 | 19473
2022-12-15 | 20 | 20802 | 18994
2022-12-15 | 21 | 20227 | 18724
2022-12-15 | 22 | 19891 | 18049
2022-12-15 | 23 | 18878 | 16912
2022-12-15 | 24 | 17909 | 16047
2022-12-16 | 1 | 17195 | 15349
2022-12-16 | 2 | 16683 | 14929
2022-12-16 | 3 | 16605 | 14708
2022-12-16 | 4 | 16347 | 14539
2022-12-16 | 5 | 16675 | 14666
2022-12-16 | 6 | 17164 | 15215
2022-12-16 | 7 | 18025 | 16217
2022-12-16 | 8 | 19275 | 17648
2022-12-16 | 9 | 19743 | 18151
2022-12-16 | 10 | 19991 | 18226
2022-12-16 | 11 | 20338 | 18347
2022-12-16 | 12 | 20229 | 18413
2022-12-16 | 13 | 20111 | 18329
2022-12-16 | 14 | 20286 | 18250
2022-12-16 | 15 | 20442 | 18222
2022-12-16 | 16 | 20536 | 18308
2022-12-16 | 17 | 20866 | 18895
2022-12-16 | 18 | 21210 | 19267
2022-12-16 | 19 | 20798 | 18652
2022-12-16 | 20 | 20367 | 18342
2022-12-16 | 21 | 20371 | 18165
2022-12-16 | 22 | 19815 | 17466
2022-12-16 | 23 | 19070 | 16653
2022-12-16 | 24 | 17836 | 15593
2022-12-17 | 1 | 17455 | 14899
2022-12-17 | 2 | 16937 | 14404
2022-12-17 | 3 | 16574 | 14168
2022-12-17 | 4 | 16619 | 14176
2022-12-17 | 5 | 16597 | 14184
2022-12-17 | 6 | 16730 | 14451
2022-12-17 | 7 | 16778 | 14737
2022-12-17 | 8 | 17580 | 15518
2022-12-17 | 9 | 18221 | 16159
2022-12-17 | 10 | 18817 | 16732
2022-12-17 | 11 | 19246 | 17017
2022-12-17 | 12 | 19053 | 17039
2022-12-17 | 13 | 19059 | 17073
2022-12-17 | 14 | 18932 | 16950
2022-12-17 | 15 | 19010 | 16946
2022-12-17 | 16 | 19104 | 17212
2022-12-17 | 17 | 19750 | 17921
2022-12-17 | 18 | 20441 | 18504
2022-12-17 | 19 | 19868 | 18117
2022-12-17 | 20 | 19642 | 17530
2022-12-17 | 21 | 19307 | 17139
2022-12-17 | 22 | 18823 | 16709
2022-12-17 | 23 | 18514 | 16399
2022-12-17 | 24 | 17493 | 15407
2022-12-18 | 1 | 16512 | 14732
2022-12-18 | 2 | 16165 | 14178
2022-12-18 | 3 | 16161 | 14052
2022-12-18 | 4 | 16085 | 13810
2022-12-18 | 5 | 16081 | 13955
2022-12-18 | 6 | 16328 | 14111
2022-12-18 | 7 | 16627 | 14411
2022-12-18 | 8 | 17315 | 15197
2022-12-18 | 9 | 17768 | 15725
2022-12-18 | 10 | 18344 | 16353
2022-12-18 | 11 | 18679 | 16580
2022-12-18 | 12 | 18487 | 16616
2022-12-18 | 13 | 18637 | 16643
2022-12-18 | 14 | 18259 | 16608
2022-12-18 | 15 | 18540 | 16911
2022-12-18 | 16 | 18859 | 17343
2022-12-18 | 17 | 19424 | 18044
2022-12-18 | 18 | 20051 | 18656
2022-12-18 | 19 | 19854 | 18619
2022-12-18 | 20 | 18866 | 18065
2022-12-18 | 21 | 18156 | 17673
2022-12-18 | 22 | 18263 | 17156
2022-12-18 | 23 | 17987 | 16288
2022-12-18 | 24 | 17606 | 15463
2022-12-19 | 1 | 17123 | 14883
2022-12-19 | 2 | 16986 | 14790
2022-12-19 | 3 | 16812 | 14602
2022-12-19 | 4 | 16626 | 14476
2022-12-19 | 5 | 16485 | 14683
2022-12-19 | 6 | 16532 | 15214
2022-12-19 | 7 | 17659 | 16394
2022-12-19 | 8 | 19524 | 17946
2022-12-19 | 9 | 19542 | 18243
2022-12-19 | 10 | 19981 | 18250
2022-12-19 | 11 | 20096 | 18261
2022-12-19 | 12 | 20061 | 18283
2022-12-19 | 13 | 20014 | 18222
2022-12-19 | 14 | 20079 | 18118
2022-12-19 | 15 | 20531 | 18337
2022-12-19 | 16 | 20871 | 18720
2022-12-19 | 17 | 21642 | 19634
2022-12-19 | 18 | 22127 | 20326
2022-12-19 | 19 | 22194 | 20012
2022-12-19 | 20 | 21862 | 19703
2022-12-19 | 21 | 21299 | 19144
2022-12-19 | 22 | 20150 | 18331
2022-12-19 | 23 | 19038 | 17035
2022-12-19 | 24 | 18181 | 16111
2022-12-20 | 1 | 17904 | 15522
2022-12-20 | 2 | 17729 | 15165
2022-12-20 | 3 | 17323 | 14945
2022-12-20 | 4 | 16867 | 14870
2022-12-20 | 5 | 16812 | 15092
2022-12-20 | 6 | 17575 | 15742
2022-12-20 | 7 | 18842 | 16958
2022-12-20 | 8 | 20107 | 18149
2022-12-20 | 9 | 20443 | 18525
2022-12-20 | 10 | 20250 | 18345
2022-12-20 | 11 | 20321 | 18311
2022-12-20 | 12 | 20064 | 18107
2022-12-20 | 13 | 19859 | 18005
2022-12-20 | 14 | 19315 | 17907
2022-12-20 | 15 | 19474 | 17913
2022-12-20 | 16 | 19556 | 18258
2022-12-20 | 17 | 20744 | 19142
2022-12-20 | 18 | 21795 | 19840
2022-12-20 | 19 | 21149 | 19294
2022-12-20 | 20 | 20851 | 19168
2022-12-20 | 21 | 20643 | 18669
2022-12-20 | 22 | 19896 | 18007
2022-12-20 | 23 | 19076 | 16961
2022-12-20 | 24 | 18392 | 15952
2022-12-21 | 1 | 17772 | 15362
2022-12-21 | 2 | 17641 | 15226
2022-12-21 | 3 | 16895 | 14675
2022-12-21 | 4 | 16860 | 14682
2022-12-21 | 5 | 16982 | 14913
2022-12-21 | 6 | 17961 | 15469
2022-12-21 | 7 | 19868 | 16742
2022-12-21 | 8 | 20937 | 18073
2022-12-21 | 9 | 21193 | 18555
2022-12-21 | 10 | 20201 | 18109
2022-12-21 | 11 | 19755 | 17767
2022-12-21 | 12 | 19105 | 17344
2022-12-21 | 13 | 18778 | 17141
2022-12-21 | 14 | 18886 | 17177
2022-12-21 | 15 | 19255 | 17515
2022-12-21 | 16 | 20043 | 18099
2022-12-21 | 17 | 21031 | 19051
2022-12-21 | 18 | 21940 | 19777
2022-12-21 | 19 | 20961 | 19399
2022-12-21 | 20 | 20667 | 19157
2022-12-21 | 21 | 20154 | 18957
2022-12-21 | 22 | 19851 | 18395
2022-12-21 | 23 | 19039 | 17454
2022-12-21 | 24 | 18191 | 16270
2022-12-22 | 1 | 17913 | 15311
2022-12-22 | 2 | 17768 | 14814
2022-12-22 | 3 | 17152 | 14799
2022-12-22 | 4 | 17147 | 14661
2022-12-22 | 5 | 16970 | 14830
2022-12-22 | 6 | 17394 | 15387
2022-12-22 | 7 | 18591 | 16322
2022-12-22 | 8 | 19886 | 17603
2022-12-22 | 9 | 20523 | 18056
2022-12-22 | 10 | 20800 | 18234
2022-12-22 | 11 | 20698 | 18042
2022-12-22 | 12 | 20299 | 17925
2022-12-22 | 13 | 20137 | 17640
2022-12-22 | 14 | 20377 | 17831
2022-12-22 | 15 | 20652 | 17865
2022-12-22 | 16 | 20814 | 18026
2022-12-22 | 17 | 21238 | 18625
2022-12-22 | 18 | 21530 | 18960
2022-12-22 | 19 | 20940 | 18393
2022-12-22 | 20 | 20909 | 18354
2022-12-22 | 21 | 20669 | 18245
2022-12-22 | 22 | 20153 | 18012
2022-12-22 | 23 | 19043 | 16977
2022-12-22 | 24 | 17621 | 16024
2022-12-23 | 1 | 16802 | 15261
2022-12-23 | 2 | 16615 | 14719
2022-12-23 | 3 | 16599 | 14377
2022-12-23 | 4 | 16306 | 14104
2022-12-23 | 5 | 16149 | 14192
2022-12-23 | 6 | 16339 | 14477
2022-12-23 | 7 | 17308 | 15134
2022-12-23 | 8 | 18250 | 16114
2022-12-23 | 9 | 18868 | 16601
2022-12-23 | 10 | 19845 | 17314
2022-12-23 | 11 | 21237 | 17973
2022-12-23 | 12 | 21776 | 18276
2022-12-23 | 13 | 21765 | 18409
2022-12-23 | 14 | 21588 | 18394
2022-12-23 | 15 | 21258 | 17937
2022-12-23 | 16 | 21583 | 18348
2022-12-23 | 17 | 22794 | 19200
2022-12-23 | 18 | 23534 | 19779
2022-12-23 | 19 | 22908 | 19382
2022-12-23 | 20 | 22587 | 19000
2022-12-23 | 21 | 22488 | 18700
2022-12-23 | 22 | 21620 | 18017
2022-12-23 | 23 | 20595 | 17069
2022-12-23 | 24 | 19831 | 16223
2022-12-24 | 1 | 19432 | 15704
2022-12-24 | 2 | 18971 | 15081
2022-12-24 | 3 | 18177 | 14791
2022-12-24 | 4 | 18008 | 14924
2022-12-24 | 5 | 18330 | 15005
2022-12-24 | 6 | 18306 | 15268
2022-12-24 | 7 | 17817 | 15497
2022-12-24 | 8 | 17942 | 16310
2022-12-24 | 9 | 20161 | 17690
2022-12-24 | 10 | 20118 | 17681
2022-12-24 | 11 | 20897 | 18271
2022-12-24 | 12 | 20782 | 18253
2022-12-24 | 13 | 20385 | 18170
2022-12-24 | 14 | 20580 | 18279
2022-12-24 | 15 | 20997 | 18293
2022-12-24 | 16 | 21673 | 18556
2022-12-24 | 17 | 22348 | 19173
2022-12-24 | 18 | 22769 | 19567
2022-12-24 | 19 | 22405 | 18899
2022-12-24 | 20 | 21572 | 18296
2022-12-24 | 21 | 21622 | 17756
2022-12-24 | 22 | 20886 | 17254
2022-12-24 | 23 | 20081 | 16692
2022-12-24 | 24 | 19729 | 16003
2022-12-25 | 1 | 18448 | 15301
2022-12-25 | 2 | 17598 | 14785
2022-12-25 | 3 | 17422 | 14589
2022-12-25 | 4 | 16544 | 14506
2022-12-25 | 5 | 16704 | 14636
2022-12-25 | 6 | 16697 | 14886
2022-12-25 | 7 | 16791 | 15091
2022-12-25 | 8 | 17739 | 15745
2022-12-25 | 9 | 18891 | 16311
2022-12-25 | 10 | 19636 | 16525
2022-12-25 | 11 | 19741 | 16555
2022-12-25 | 12 | 20078 | 16598
2022-12-25 | 13 | 20023 | 16672
2022-12-25 | 14 | 19710 | 16813
2022-12-25 | 15 | 19292 | 16761
2022-12-25 | 16 | 20237 | 17145
2022-12-25 | 17 | 21161 | 17737
2022-12-25 | 18 | 21596 | 18046
2022-12-25 | 19 | 21166 | 17410
2022-12-25 | 20 | 20904 | 17082
2022-12-25 | 21 | 20147 | 16770
2022-12-25 | 22 | 19782 | 16466
2022-12-25 | 23 | 18951 | 15950
2022-12-25 | 24 | 18400 | 15576
2022-12-26 | 1 | 18571 | 15243
2022-12-26 | 2 | 18463 | 14934
2022-12-26 | 3 | 18019 | 14701
2022-12-26 | 4 | 18278 | 14615
2022-12-26 | 5 | 18365 | 14618
2022-12-26 | 6 | 18786 | 14962
2022-12-26 | 7 | 19084 | 15334
2022-12-26 | 8 | 19355 | 15913
2022-12-26 | 9 | 20045 | 16418
2022-12-26 | 10 | 20519 | 16986
2022-12-26 | 11 | 20967 | 17290
2022-12-26 | 12 | 20536 | 17325
2022-12-26 | 13 | 20563 | 17263
2022-12-26 | 14 | 20560 | 17121
2022-12-26 | 15 | 20605 | 17097
2022-12-26 | 16 | 20794 | 17421
2022-12-26 | 17 | 21499 | 18152
2022-12-26 | 18 | 21647 | 18578
2022-12-26 | 19 | 21604 | 18154
2022-12-26 | 20 | 21273 | 17790
2022-12-26 | 21 | 21295 | 17595
2022-12-26 | 22 | 20922 | 16954
2022-12-26 | 23 | 20208 | 16334
2022-12-26 | 24 | 19252 | 15473
2022-12-27 | 1 | 18823 | 15180
2022-12-27 | 2 | 18278 | 14740
2022-12-27 | 3 | 18345 | 14649
2022-12-27 | 4 | 18173 | 14651
2022-12-27 | 5 | 18277 | 14607
2022-12-27 | 6 | 18704 | 15162
2022-12-27 | 7 | 19418 | 15633
2022-12-27 | 8 | 19589 | 16032
2022-12-27 | 9 | 20027 | 16419
2022-12-27 | 10 | 20685 | 17086
2022-12-27 | 11 | 21315 | 17399
2022-12-27 | 12 | 21451 | 17452
2022-12-27 | 13 | 21221 | 16994
2022-12-27 | 14 | 20762 | 16680
2022-12-27 | 15 | 21077 | 16716
2022-12-27 | 16 | 21083 | 17036
2022-12-27 | 17 | 21423 | 17706
2022-12-27 | 18 | 22725 | 18229
2022-12-27 | 19 | 22613 | 18089
2022-12-27 | 20 | 22280 | 17900
2022-12-27 | 21 | 21463 | 17504
2022-12-27 | 22 | 21177 | 16970
2022-12-27 | 23 | 20005 | 15975
2022-12-27 | 24 | 19135 | 15239
2022-12-28 | 1 | 17546 | 14418
2022-12-28 | 2 | 16612 | 14078
2022-12-28 | 3 | 16877 | 13776
2022-12-28 | 4 | 16457 | 13676
2022-12-28 | 5 | 16511 | 13818
2022-12-28 | 6 | 17143 | 14423
2022-12-28 | 7 | 17691 | 14974
2022-12-28 | 8 | 18804 | 15607
2022-12-28 | 9 | 19595 | 16250
2022-12-28 | 10 | 19758 | 16512
2022-12-28 | 11 | 19660 | 16476
2022-12-28 | 12 | 20009 | 16730
2022-12-28 | 13 | 19912 | 16768
2022-12-28 | 14 | 19472 | 16719
2022-12-28 | 15 | 19271 | 16540
2022-12-28 | 16 | 19852 | 16545
2022-12-28 | 17 | 20534 | 17097
2022-12-28 | 18 | 21567 | 17884
2022-12-28 | 19 | 21068 | 17511
2022-12-28 | 20 | 20558 | 17182
2022-12-28 | 21 | 20020 | 16948
2022-12-28 | 22 | 19257 | 16229
2022-12-28 | 23 | 18338 | 15528
2022-12-28 | 24 | 17723 | 14521
2022-12-29 | 1 | 17352 | 13812
2022-12-29 | 2 | 17198 | 13546
2022-12-29 | 3 | 17090 | 13284
2022-12-29 | 4 | 16866 | 13211
2022-12-29 | 5 | 17046 | 13195
2022-12-29 | 6 | 17397 | 13562
2022-12-29 | 7 | 17805 | 14240
2022-12-29 | 8 | 18564 | 15049
2022-12-29 | 9 | 18926 | 15489
2022-12-29 | 10 | 18420 | 15511
2022-12-29 | 11 | 18522 | 15314
2022-12-29 | 12 | 18251 | 15382
2022-12-29 | 13 | 18935 | 15588
2022-12-29 | 14 | 19183 | 15712
2022-12-29 | 15 | 19197 | 15926
2022-12-29 | 16 | 19560 | 16177
2022-12-29 | 17 | 19883 | 16741
2022-12-29 | 18 | 20380 | 17227
2022-12-29 | 19 | 19870 | 16744
2022-12-29 | 20 | 19636 | 16543
2022-12-29 | 21 | 19272 | 16135
2022-12-29 | 22 | 18351 | 15413
2022-12-29 | 23 | 17882 | 14724
2022-12-29 | 24 | 17408 | 13971
2022-12-30 | 1 | 16985 | 13233
2022-12-30 | 2 | 16682 | 12804
2022-12-30 | 3 | 16309 | 12572
2022-12-30 | 4 | 16129 | 12428
2022-12-30 | 5 | 16216 | 12471
2022-12-30 | 6 | 16554 | 12740
2022-12-30 | 7 | 17087 | 13429
2022-12-30 | 8 | 17648 | 14207
2022-12-30 | 9 | 17789 | 14694
2022-12-30 | 10 | 18111 | 15083
2022-12-30 | 11 | 18419 | 15512
2022-12-30 | 12 | 18908 | 15800
2022-12-30 | 13 | 18995 | 15784
2022-12-30 | 14 | 19071 | 15802
2022-12-30 | 15 | 18996 | 15639
2022-12-30 | 16 | 19138 | 15724
2022-12-30 | 17 | 19129 | 16232
2022-12-30 | 18 | 19579 | 16748
2022-12-30 | 19 | 19332 | 16364
2022-12-30 | 20 | 19139 | 16204
2022-12-30 | 21 | 18567 | 15911
2022-12-30 | 22 | 17697 | 15406
2022-12-30 | 23 | 17166 | 14888
2022-12-30 | 24 | 16163 | 14096
2022-12-31 | 1 | 15131 | 13540
2022-12-31 | 2 | 14767 | 12917
2022-12-31 | 3 | 14799 | 12641
2022-12-31 | 4 | 14558 | 12521
2022-12-31 | 5 | 14658 | 12474
2022-12-31 | 6 | 14468 | 12417
2022-12-31 | 7 | 15049 | 13051
2022-12-31 | 8 | 15855 | 13970
2022-12-31 | 9 | 16941 | 14673
2022-12-31 | 10 | 16991 | 15116
2022-12-31 | 11 | 17457 | 15654
2022-12-31 | 12 | 17879 | 16127
2022-12-31 | 13 | 17708 | 16257
2022-12-31 | 14 | 17791 | 16156
2022-12-31 | 15 | 17820 | 16229
2022-12-31 | 16 | 18273 | 16254
2022-12-31 | 17 | 18708 | 16743
2022-12-31 | 18 | 18781 | 16996
2022-12-31 | 19 | 18021 | 16381
2022-12-31 | 20 | 17872 | 15834
2022-12-31 | 21 | 18051 | 15465
2022-12-31 | 22 | 17362 | 15086
2022-12-31 | 23 | 16277 | 14453
2022-12-31 | 24 | 15662 | 13965

## Hourly (2)
Month | Day | Time (LST) | Hour | Temp (°C) | 15 | MWh Space | DHW | Total | COP | Total MWe | Space heating MWe |  | Ontario Demand - 2021/22 | with heating added |  | with heating added
Sum |  |  |  |  | 64225 | 94423886.1008 | 47113947.1519 | 141537833.2528 |  | 49317427.307 | 35935577.9274 |  |  | 186501657.307
Average | [5 empty] | 10778.2826 | 5378.6378 | 16156.9204
Max |  |  |  | 35.4 | 35.2 | 51705.6545 | 10156.2708 | 60311.3194 | 4.705 | 53491.1923 | 45858.6736 |  |  | 72332.1923
Min |  |  |  | -20.2 | 0 | 0 | 504.216 | 504.216 | 1.1275 | 107.166 | 0 |  |  | 10692.6758
countif |  |  | 8760 |  | 5490 |  | 14.27% |  |  | 26934110.9411
12 | 1 | 0:00 | 1 | 3.5 | 11.5 | 16908.4842 | 2458.7614 | 19367.2456 | 3.305 | 5859.9835 | 5116.0315 |  | 14314 | 20173.9835 |  | 20173.9835
12 | 1 | 1:00 | 2 | 3.4 | 11.6 | 17055.5145 | 1954.5453 | 19010.0598 | 3.305 | 5751.9092 | 5160.5188 |  | 14067 | 19818.9092 |  | 19818.9092
12 | 1 | 2:00 | 3 | 3.3 | 11.7 | 17055.5145 | 977.2727 | 18032.7871 | 3.305 | 5456.214 | 5160.5188 |  | 14097 | 19553.214 |  | 19553.214
12 | 1 | 3:00 | 4 | 3.1 | 11.9 | 17251.5549 | 504.216 | 17755.7709 | 3.305 | 5372.3966 | 5219.8351 |  | 14067 | 19439.3966 |  | 19439.3966
12 | 1 | 4:00 | 5 | 2.1 | 12.9 | 17888.6862 | 1512.6481 | 19401.3343 | 3.305 | 5870.2978 | 5412.6131 |  | 14165 | 20035.2978 |  | 20035.2978
12 | 1 | 5:00 | 6 | 2.4 | 12.6 | 18329.7771 | 4790.0524 | 23119.8295 | 3.305 | 6995.4098 | 5546.0748 |  | 14604 | 21599.4098 |  | 21599.4098
12 | 1 | 6:00 | 7 | 2.3 | 12.7 | 18721.8578 | 5042.1604 | 23764.0183 | 3.305 | 7190.3232 | 5664.7074 |  | 15817 | 23007.3232 |  | 23007.3232
12 | 1 | 7:00 | 8 | 2.5 | 12.5 | 18525.8175 | 5736.1657 | 24261.9831 | 3.305 | 7340.9934 | 5605.3911 |  | 17125 | 24465.9934 |  | 24465.9934
12 | 1 | 8:00 | 9 | 1.9 | 13.1 | 18770.8679 | 8605.6648 | 27376.5328 | 3.305 | 8283.3685 | 5679.5364 |  | 17407 | 25690.3685 |  | 25690.3685
12 | 1 | 9:00 | 10 | 2.3 | 12.7 | 18770.8679 | 8101.4488 | 26872.3167 | 3.305 | 8130.8069 | 5679.5364 |  | 17369 | 25499.8069 |  | 25499.8069
12 | 1 | 10:00 | 11 | 3.2 | 11.8 | 18427.7973 | 5925.9549 | 24353.7521 | 3.305 | 7368.7601 | 5575.7329 |  | 17216 | 24584.7601 |  | 24584.7601
12 | 1 | 11:00 | 12 | 4.2 | 10.8 | 17300.565 | 5421.7388 | 22722.3038 | 3.305 | 6875.1297 | 5234.6641 |  | 16809 | 23684.1297 |  | 23684.1297
12 | 1 | 12:00 | 13 | 4.7 | 10.3 | 16124.3226 | 5421.7388 | 21546.0614 | 3.57 | 6035.3113 | 4516.617 |  | 16490 | 22525.3113 |  | 22525.3113
12 | 1 | 13:00 | 14 | 5.3 | 9.7 | 15095.1105 | 5169.6308 | 20264.7413 | 3.57 | 5676.3981 | 4228.3223 |  | 16547 | 22223.3981 |  | 22223.3981
12 | 1 | 14:00 | 15 | 5 | 10 | 14703.0297 | 4627.4569 | 19330.4866 | 3.57 | 5414.7021 | 4118.4957 |  | 16937 | 22351.7021 |  | 22351.7021
12 | 1 | 15:00 | 16 | 5.2 | 9.8 | 14457.9792 | 4696.5742 | 19154.5534 | 3.57 | 5365.4211 | 4049.8541 |  | 17716 | 23081.4211 |  | 23081.4211
12 | 1 | 16:00 | 17 | 5.2 | 9.8 | 14506.9893 | 4948.6822 | 19455.6715 | 3.57 | 5449.7679 | 4063.5824 |  | 18447 | 23896.7679 |  | 23896.7679
12 | 1 | 17:00 | 18 | 5.1 | 9.9 | 14457.9792 | 5200.7902 | 19658.7694 | 3.57 | 5506.6581 | 4049.8541 |  | 18832 | 24338.6581 |  | 24338.6581
12 | 1 | 18:00 | 19 | 5.1 | 9.9 | 14506.9893 | 5705.0063 | 20211.9956 | 3.57 | 5661.6234 | 4063.5824 |  | 18305 | 23966.6234 |  | 23966.6234
12 | 1 | 19:00 | 20 | 4.8 | 10.2 | 14703.0297 | 7942.819 | 22645.8488 | 3.57 | 6343.375 | 4118.4957 |  | 17829 | 24172.375 |  | 24172.375
12 | 1 | 20:00 | 21 | 4.7 | 10.3 | 14899.0701 | 10156.2708 | 25055.3409 | 3.57 | 7018.3028 | 4173.409 |  | 17526 | 24544.3028 |  | 24544.3028
12 | 1 | 21:00 | 22 | 5.2 | 9.8 | 14850.06 | 9772.7267 | 24622.7867 | 3.57 | 6897.1391 | 4159.6807 |  | 16887 | 23784.1391 |  | 23784.1391
12 | 1 | 22:00 | 23 | 5.4 | 9.6 | 14555.9994 | 7818.1814 | 22374.1808 | 3.57 | 6267.2775 | 4077.3108 |  | 15779 | 22046.2775 |  | 22046.2775
12 | 1 | 23:00 | 24 | 5.7 | 9.3 | 14065.8984 | 6588.8007 | 20654.6991 | 3.57 | 5785.63 | 3940.0276 |  | 14593 | 20378.63 |  | 20378.63
12 | 2 | 0:00 | 1 | 5.7 | 9.3 | 13820.8479 | 2458.7614 | 16279.6093 | 3.57 | 4560.1147 | 3871.386 |  | 13777 | 18337.1147 |  | 18337.1147
12 | 2 | 1:00 | 2 | 5.8 | 9.2 | 13624.8075 | 1954.5453 | 15579.3529 | 3.57 | 4363.9644 | 3816.4727 |  | 13399 | 17762.9644 |  | 17762.9644
12 | 2 | 2:00 | 3 | 5.7 | 9.3 | 13624.8075 | 977.2727 | 14602.0802 | 3.57 | 4090.2185 | 3816.4727 |  | 13171 | 17261.2185 |  | 17261.2185
12 | 2 | 3:00 | 4 | 6.4 | 8.6 | 13281.7369 | 504.216 | 13785.9529 | 3.57 | 3861.6115 | 3720.3745 |  | 12973 | 16834.6115 |  | 16834.6115
12 | 2 | 4:00 | 5 | 7 | 8 | 12693.6157 | 1512.6481 | 14206.2638 | 3.57 | 3979.3456 | 3555.6346 |  | 13100 | 17079.3456 |  | 17079.3456
12 | 2 | 5:00 | 6 | 7.3 | 7.7 | 11909.4541 | 4790.0524 | 16699.5065 | 3.835 | 4354.4997 | 3105.4639 |  | 13603 | 17957.4997 |  | 17957.4997
12 | 2 | 6:00 | 7 | 7.3 | 7.7 | 11468.3632 | 5042.1604 | 16510.5236 | 3.835 | 4305.2213 | 2990.4467 |  | 14920 | 19225.2213 |  | 19225.2213
12 | 2 | 7:00 | 8 | 7.6 | 7.4 | 11174.3026 | 5736.1657 | 16910.4683 | 3.835 | 4409.5093 | 2913.7686 |  | 16263 | 20672.5093 |  | 20672.5093
12 | 2 | 8:00 | 9 | 7.1 | 7.9 | 11272.3228 | 8605.6648 | 19877.9876 | 3.57 | 5568.0638 | 3157.5134 |  | 16639 | 22207.0638 |  | 22207.0638
12 | 2 | 9:00 | 10 | 7.8 | 7.2 | 11027.2723 | 8101.4488 | 19128.7211 | 3.835 | 4987.9325 | 2875.4295 |  | 16747 | 21734.9325 |  | 21734.9325
12 | 2 | 10:00 | 11 | 8.5 | 6.5 | 10586.1814 | 5925.9549 | 16512.1363 | 3.835 | 4305.6418 | 2760.4124 |  | 16726 | 21031.6418 |  | 21031.6418
12 | 2 | 11:00 | 12 | 10 | 5 | 9164.8885 | 5421.7388 | 14586.6273 | 4.095 | 3562.058 | 2238.068 |  | 16580 | 20142.058 |  | 20142.058
12 | 2 | 12:00 | 13 | 10.6 | 4.4 | 7792.6058 | 5421.7388 | 13214.3446 | 4.095 | 3226.9462 | 1902.9562 |  | 16697 | 19923.9462 |  | 19923.9462
12 | 2 | 13:00 | 14 | 9.9 | 5.1 | 7106.4644 | 5169.6308 | 12276.0952 | 3.835 | 3201.0678 | 1853.0546 |  | 16494 | 19695.0678 |  | 19695.0678
12 | 2 | 14:00 | 15 | 10.1 | 4.9 | 7057.4543 | 4627.4569 | 11684.9112 | 4.095 | 2853.4582 | 1723.4321 |  | 16565 | 19418.4582 |  | 19418.4582
12 | 2 | 15:00 | 16 | 7.5 | 7.5 | 8576.7673 | 4696.5742 | 13273.3415 | 3.835 | 3461.106 | 2236.4452 |  | 16781 | 20242.106 |  | 20242.106
12 | 2 | 16:00 | 17 | 7.4 | 7.6 | 9802.0198 | 4948.6822 | 14750.702 | 3.835 | 3846.3369 | 2555.9374 |  | 17529 | 21375.3369 |  | 21375.3369
12 | 2 | 17:00 | 18 | 6.3 | 8.7 | 11664.4036 | 5200.7902 | 16865.1938 | 3.57 | 4724.1439 | 3267.3399 |  | 18353 | 23077.1439 |  | 23077.1439
12 | 2 | 18:00 | 19 | 5.4 | 9.6 | 12693.6157 | 5705.0063 | 18398.6219 | 3.57 | 5153.6756 | 3555.6346 |  | 18200 | 23353.6756 |  | 23353.6756
12 | 2 | 19:00 | 20 | 4.6 | 10.4 | 14065.8984 | 7942.819 | 22008.7175 | 3.57 | 6164.9069 | 3940.0276 |  | 17823 | 23987.9069 |  | 23987.9069
12 | 2 | 20:00 | 21 | 4.3 | 10.7 | 15046.1004 | 10156.2708 | 25202.3712 | 3.305 | 7625.5284 | 4552.5266 |  | 17564 | 25189.5284 |  | 25189.5284
12 | 2 | 21:00 | 22 | 4 | 11 | 15732.2418 | 9772.7267 | 25504.9685 | 3.305 | 7717.0858 | 4760.1337 |  | 16984 | 24701.0858 |  | 24701.0858
12 | 2 | 22:00 | 23 | 3.3 | 11.7 | 16369.3731 | 7818.1814 | 24187.5544 | 3.305 | 7318.4734 | 4952.9117 |  | 16012 | 23330.4734 |  | 23330.4734
12 | 2 | 23:00 | 24 | 2.9 | 12.1 | 17055.5145 | 6588.8007 | 23644.3151 | 3.305 | 7154.1044 | 5160.5188 |  | 15029 | 22183.1044 |  | 22183.1044
12 | 3 | 0:00 | 1 | 2.8 | 12.2 | 17643.6357 | 2458.7614 | 20102.3971 | 3.305 | 6082.4197 | 5338.4677 |  | 14490 | 20572.4197 |  | 20572.4197
12 | 3 | 1:00 | 2 | 2.5 | 12.5 | 18035.7165 | 1954.5453 | 19990.2618 | 3.305 | 6048.4907 | 5457.1003 |  | 14124 | 20172.4907 |  | 20172.4907
12 | 3 | 2:00 | 3 | 2.2 | 12.8 | 18378.7872 | 977.2727 | 19356.0598 | 3.305 | 5856.599 | 5560.9038 |  | 13974 | 19830.599 |  | 19830.599
12 | 3 | 3:00 | 4 | 1.8 | 13.2 | 18868.8881 | 504.216 | 19373.1042 | 3.305 | 5861.7562 | 5709.1946 |  | 13934 | 19795.7562 |  | 19795.7562
12 | 3 | 4:00 | 5 | 1.3 | 13.7 | 19457.0093 | 1512.6481 | 20969.6575 | 2.705 | 7752.1839 | 7192.9794 |  | 14163 | 21915.1839 |  | 21915.1839
12 | 3 | 5:00 | 6 | 1.3 | 13.7 | 19898.1002 | 4790.0524 | 24688.1526 | 2.705 | 9126.8586 | 7356.0444 |  | 14586 | 23712.8586 |  | 23712.8586
12 | 3 | 6:00 | 7 | 1.3 | 13.7 | 20143.1507 | 5042.1604 | 25185.3112 | 2.705 | 9310.6511 | 7446.6361 |  | 15690 | 25000.6511 |  | 25000.6511
12 | 3 | 7:00 | 8 | 1.2 | 13.8 | 20192.1608 | 5736.1657 | 25928.3265 | 2.705 | 9585.3333 | 7464.7545 |  | 17199 | 26784.3333 |  | 26784.3333
12 | 3 | 8:00 | 9 | 0.8 | 14.2 | 20437.2113 | 8605.6648 | 29042.8762 | 2.705 | 10736.738 | 7555.3461 |  | 17715 | 28451.738 |  | 28451.738
12 | 3 | 9:00 | 10 | 0.6 | 14.4 | 20780.282 | 8101.4488 | 28881.7308 | 2.705 | 10677.1648 | 7682.1745 |  | 17620 | 28297.1648 |  | 28297.1648
12 | 3 | 10:00 | 11 | 1.2 | 13.8 | 20780.282 | 5925.9549 | 26706.2369 | 2.705 | 9872.9157 | 7682.1745 |  | 17202 | 27074.9157 |  | 27074.9157
12 | 3 | 11:00 | 12 | 1.8 | 13.2 | 20290.181 | 5421.7388 | 25711.9198 | 3.305 | 7779.7034 | 6139.2378 |  | 17058 | 24837.7034 |  | 24837.7034
12 | 3 | 12:00 | 13 | 1.1 | 13.9 | 20045.1305 | 5421.7388 | 25466.8693 | 2.705 | 9414.7391 | 7410.3995 |  | 16985 | 26399.7391 |  | 26399.7391
12 | 3 | 13:00 | 14 | 1.7 | 13.3 | 19800.08 | 5169.6308 | 24969.7108 | 3.305 | 7555.1319 | 5990.9471 |  | 16911 | 24466.1319 |  | 24466.1319
12 | 3 | 14:00 | 15 | 1.9 | 13.1 | 19751.0699 | 4627.4569 | 24378.5268 | 3.305 | 7376.2562 | 5976.118 |  | 17091 | 24467.2562 |  | 24467.2562
12 | 3 | 15:00 | 16 | 1.9 | 13.1 | 19358.9891 | 4696.5742 | 24055.5633 | 3.305 | 7278.5366 | 5857.4854 |  | 17677 | 24955.5366 |  | 24955.5366
12 | 3 | 16:00 | 17 | 1.5 | 13.5 | 19457.0093 | 4948.6822 | 24405.6915 | 2.705 | 9022.4368 | 7192.9794 |  | 18689 | 27711.4368 |  | 27711.4368
12 | 3 | 17:00 | 18 | 1.2 | 13.8 | 19800.08 | 5200.7902 | 25000.8702 | 2.705 | 9242.4659 | 7319.8078 |  | 19323 | 28565.4659 |  | 28565.4659
12 | 3 | 18:00 | 19 | 1 | 14 | 20241.1709 | 5705.0063 | 25946.1772 | 2.705 | 9591.9324 | 7482.8728 |  | 18797 | 28388.9324 |  | 28388.9324
12 | 3 | 19:00 | 20 | 1 | 14 | 20486.2214 | 7942.819 | 28429.0404 | 2.705 | 10509.8116 | 7573.4645 |  | 18197 | 28706.8116 |  | 28706.8116
12 | 3 | 20:00 | 21 | 0.9 | 14.1 | 20633.2517 | 10156.2708 | 30789.5225 | 2.705 | 11382.4483 | 7627.8195 |  | 17823 | 29205.4483 |  | 29205.4483
12 | 3 | 21:00 | 22 | 1 | 14 | 20633.2517 | 9772.7267 | 30405.9784 | 2.705 | 11240.6575 | 7627.8195 |  | 17340 | 28580.6575 |  | 28580.6575
12 | 3 | 22:00 | 23 | 1 | 14 | 20633.2517 | 7818.1814 | 28451.4331 | 2.705 | 10518.0899 | 7627.8195 |  | 16401 | 26919.0899 |  | 26919.0899
12 | 3 | 23:00 | 24 | 1 | 14 | 20584.2416 | 6588.8007 | 27173.0423 | 2.705 | 10045.487 | 7609.7012 |  | 15457 | 25502.487 |  | 25502.487
12 | 4 | 0:00 | 1 | 0.8 | 14.2 | 20682.2618 | 2458.7614 | 23141.0232 | 2.705 | 8554.9069 | 7645.9378 |  | 14752 | 23306.9069 |  | 23306.9069
12 | 4 | 1:00 | 2 | 0.8 | 14.2 | 20780.282 | 1954.5453 | 22734.8273 | 2.705 | 8404.7421 | 7682.1745 |  | 14190 | 22594.7421 |  | 22594.7421
12 | 4 | 2:00 | 3 | 0.9 | 14.1 | 20829.2921 | 977.2727 | 21806.5648 | 2.705 | 8061.5766 | 7700.2928 |  | 13854 | 21915.5766 |  | 21915.5766
12 | 4 | 3:00 | 4 | 1.2 | 13.8 | 20633.2517 | 504.216 | 21137.4678 | 2.705 | 7814.221 | 7627.8195 |  | 13620 | 21434.221 |  | 21434.221
12 | 4 | 4:00 | 5 | 1.5 | 13.5 | 20290.181 | 1512.6481 | 21802.8292 | 2.705 | 8060.1956 | 7500.9911 |  | 13483 | 21543.1956 |  | 21543.1956
12 | 4 | 5:00 | 6 | 2.3 | 12.7 | 19604.0396 | 4790.0524 | 24394.0921 | 3.305 | 7380.9658 | 5931.6308 |  | 13632 | 21012.9658 |  | 21012.9658
12 | 4 | 6:00 | 7 | 2.6 | 12.4 | 18917.8982 | 5042.1604 | 23960.0587 | 3.305 | 7249.6395 | 5724.0237 |  | 14308 | 21557.6395 |  | 21557.6395
12 | 4 | 7:00 | 8 | 2.8 | 12.2 | 18280.767 | 5736.1657 | 24016.9326 | 3.305 | 7266.848 | 5531.2457 |  | 14889 | 22155.848 |  | 22155.848
12 | 4 | 8:00 | 9 | 2.2 | 12.8 | 18329.7771 | 8605.6648 | 26935.4419 | 3.305 | 8149.9068 | 5546.0748 |  | 15439 | 23588.9068 |  | 23588.9068
12 | 4 | 9:00 | 10 | 2.8 | 12.2 | 18231.7569 | 8101.4488 | 26333.2057 | 3.305 | 7967.687 | 5516.4166 |  | 15819 | 23786.687 |  | 23786.687
12 | 4 | 10:00 | 11 | 3.9 | 11.1 | 17692.6458 | 5925.9549 | 23618.6006 | 3.305 | 7146.3239 | 5353.2968 |  | 16114 | 23260.3239 |  | 23260.3239
12 | 4 | 11:00 | 12 | 4.9 | 10.1 | 16369.3731 | 5421.7388 | 21791.1119 | 3.57 | 6103.9529 | 4585.2586 |  | 15985 | 22088.9529 |  | 22088.9529
12 | 4 | 12:00 | 13 | 5.1 | 9.9 | 15242.1408 | 5421.7388 | 20663.8796 | 3.57 | 5788.2016 | 4269.5072 |  | 16172 | 21960.2016 |  | 21960.2016
12 | 4 | 13:00 | 14 | 4.4 | 10.6 | 14997.0903 | 5169.6308 | 20166.7211 | 3.305 | 6101.8823 | 4537.6975 |  | 15963 | 22064.8823 |  | 22064.8823
12 | 4 | 14:00 | 15 | 4.4 | 10.6 | 15242.1408 | 4627.4569 | 19869.5977 | 3.305 | 6011.9812 | 4611.8429 |  | 15943 | 21954.9812 |  | 21954.9812
12 | 4 | 15:00 | 16 | 4.1 | 10.9 | 15732.2418 | 4696.5742 | 20428.816 | 3.305 | 6181.1849 | 4760.1337 |  | 16387 | 22568.1849 |  | 22568.1849
12 | 4 | 16:00 | 17 | 3.7 | 11.3 | 16075.3125 | 4948.6822 | 21023.9947 | 3.305 | 6361.2692 | 4863.9372 |  | 17384 | 23745.2692 |  | 23745.2692
12 | 4 | 17:00 | 18 | 2.9 | 12.1 | 16810.464 | 5200.7902 | 22011.2542 | 3.305 | 6659.9861 | 5086.3734 |  | 18198 | 24857.9861 |  | 24857.9861
12 | 4 | 18:00 | 19 | 3.1 | 11.9 | 17300.565 | 5705.0063 | 23005.5712 | 3.305 | 6960.8385 | 5234.6641 |  | 17809 | 24769.8385 |  | 24769.8385
12 | 4 | 19:00 | 20 | 2.5 | 12.5 | 17888.6862 | 7942.819 | 25831.5052 | 3.305 | 7815.8866 | 5412.6131 |  | 17133 | 24948.8866 |  | 24948.8866
12 | 4 | 20:00 | 21 | 2.7 | 12.3 | 17986.7064 | 10156.2708 | 28142.9772 | 3.305 | 8515.273 | 5442.2712 |  | 16856 | 25371.273 |  | 25371.273
12 | 4 | 21:00 | 22 | 2.4 | 12.6 | 18329.7771 | 9772.7267 | 28102.5038 | 3.305 | 8503.0269 | 5546.0748 |  | 16380 | 24883.0269 |  | 24883.0269
12 | 4 | 22:00 | 23 | 2.3 | 12.7 | 18427.7973 | 7818.1814 | 26245.9786 | 3.305 | 7941.2946 | 5575.7329 |  | 15514 | 23455.2946 |  | 23455.2946
12 | 4 | 23:00 | 24 | 2.1 | 12.9 | 18721.8578 | 6588.8007 | 25310.6585 | 3.305 | 7658.293 | 5664.7074 |  | 14767 | 22425.293 |  | 22425.293
12 | 5 | 0:00 | 1 | 1.7 | 13.3 | 19064.9285 | 2458.7614 | 21523.6899 | 3.305 | 6512.4629 | 5768.5109 |  | 14183 | 20695.4629 |  | 20695.4629
12 | 5 | 1:00 | 2 | 1.7 | 13.3 | 19358.9891 | 1954.5453 | 21313.5345 | 3.305 | 6448.8758 | 5857.4854 |  | 13939 | 20387.8758 |  | 20387.8758
12 | 5 | 2:00 | 3 | 1.6 | 13.4 | 19604.0396 | 977.2727 | 20581.3123 | 2.705 | 7608.6182 | 7247.3344 |  | 13684 | 21292.6182 |  | 21292.6182
12 | 5 | 3:00 | 4 | 0.9 | 14.1 | 19996.1204 | 504.216 | 20500.3365 | 2.705 | 7578.6826 | 7392.2811 |  | 13451 | 21029.6826 |  | 21029.6826
12 | 5 | 4:00 | 5 | 0.3 | 14.7 | 20682.2618 | 1512.6481 | 22194.9099 | 2.705 | 8205.1423 | 7645.9378 |  | 13580 | 21785.1423 |  | 21785.1423
12 | 5 | 5:00 | 6 | -0.2 | 15.2 | 21564.4436 | 4790.0524 | 26354.496 | 2.705 | 9742.8821 | 7972.0679 |  | 13890 | 23632.8821 |  | 23632.8821
12 | 5 | 6:00 | 7 | 0.4 | 14.6 | 21809.4941 | 5042.1604 | 26851.6545 | 2.705 | 9926.6745 | 8062.6596 |  | 14349 | 24275.6745 |  | 24275.6745
12 | 5 | 7:00 | 8 | 0.4 | 14.6 | 21760.484 | 5736.1657 | 27496.6497 | 2.705 | 10165.12 | 8044.5412 |  | 15123 | 25288.12 |  | 25288.12
12 | 5 | 8:00 | 9 | 0.5 | 14.5 | 21417.4133 | 8605.6648 | 30023.0781 | 2.705 | 11099.1047 | 7917.7129 |  | 15589 | 26688.1047 |  | 26688.1047
12 | 5 | 9:00 | 10 | 1.1 | 13.9 | 21074.3426 | 8101.4488 | 29175.7914 | 2.705 | 10785.8748 | 7790.8845 |  | 15903 | 26688.8748 |  | 26688.8748
12 | 5 | 10:00 | 11 | 1.6 | 13.4 | 20486.2214 | 5925.9549 | 26412.1763 | 2.705 | 9764.2056 | 7573.4645 |  | 16177 | 25941.2056 |  | 25941.2056
12 | 5 | 11:00 | 12 | 2.3 | 12.7 | 19604.0396 | 5421.7388 | 25025.7784 | 3.305 | 7572.0964 | 5931.6308 |  | 16280 | 23852.0964 |  | 23852.0964
12 | 5 | 12:00 | 13 | 2.4 | 12.6 | 18966.9083 | 5421.7388 | 24388.6472 | 3.305 | 7379.3184 | 5738.8528 |  | 16324 | 23703.3184 |  | 23703.3184
12 | 5 | 13:00 | 14 | 2.3 | 12.7 | 18623.8377 | 5169.6308 | 23793.4684 | 3.305 | 7199.234 | 5635.0492 |  | 16403 | 23602.234 |  | 23602.234
12 | 5 | 14:00 | 15 | 1.5 | 13.5 | 19015.9184 | 4627.4569 | 23643.3754 | 2.705 | 8740.6194 | 7029.9144 |  | 16776 | 25516.6194 |  | 25516.6194
12 | 5 | 15:00 | 16 | 0.7 | 14.3 | 19849.0901 | 4696.5742 | 24545.6643 | 2.705 | 9074.1827 | 7337.9261 |  | 16978 | 26052.1827 |  | 26052.1827
12 | 5 | 16:00 | 17 | 1.3 | 13.7 | 20339.1911 | 4948.6822 | 25287.8733 | 2.705 | 9348.5668 | 7519.1095 |  | 18051 | 27399.5668 |  | 27399.5668
12 | 5 | 17:00 | 18 | 1.7 | 13.3 | 20241.1709 | 5200.7902 | 25441.9611 | 3.305 | 7698.0215 | 6124.4088 |  | 18736 | 26434.0215 |  | 26434.0215
12 | 5 | 18:00 | 19 | 2.3 | 12.7 | 19457.0093 | 5705.0063 | 25162.0156 | 3.305 | 7613.3179 | 5887.1435 |  | 18354 | 25967.3179 |  | 25967.3179
12 | 5 | 19:00 | 20 | 1.5 | 13.5 | 19358.9891 | 7942.819 | 27301.8082 | 2.705 | 10093.0899 | 7156.7427 |  | 17979 | 28072.0899 |  | 28072.0899
12 | 5 | 20:00 | 21 | 2 | 13 | 19211.9588 | 10156.2708 | 29368.2296 | 3.305 | 8885.9999 | 5812.9981 |  | 17715 | 26600.9999 |  | 26600.9999
12 | 5 | 21:00 | 22 | 3.5 | 11.5 | 18623.8377 | 9772.7267 | 28396.5643 | 3.305 | 8592.0013 | 5635.0492 |  | 16938 | 25530.0013 |  | 25530.0013
12 | 5 | 22:00 | 23 | 3.6 | 11.4 | 17594.6256 | 7818.1814 | 25412.8069 | 3.305 | 7689.2003 | 5323.6386 |  | 15754 | 23443.2003 |  | 23443.2003
12 | 5 | 23:00 | 24 | 3.9 | 11.1 | 16663.4337 | 6588.8007 | 23252.2344 | 3.305 | 7035.4718 | 5041.8861 |  | 14790 | 21825.4718 |  | 21825.4718
12 | 6 | 0:00 | 1 | 4.2 | 10.8 | 16320.363 | 2458.7614 | 18779.1244 | 3.305 | 5682.0346 | 4938.0826 |  | 14138 | 19820.0346 |  | 19820.0346
12 | 6 | 1:00 | 2 | 4.8 | 10.2 | 15732.2418 | 1954.5453 | 17686.7871 | 3.57 | 4954.2821 | 4406.7904 |  | 13714 | 18668.2821 |  | 18668.2821
12 | 6 | 2:00 | 3 | 5.3 | 9.7 | 15046.1004 | 977.2727 | 16023.3731 | 3.57 | 4488.3398 | 4214.594 |  | 13605 | 18093.3398 |  | 18093.3398
12 | 6 | 3:00 | 4 | 6 | 9 | 14163.9186 | 504.216 | 14668.1347 | 3.57 | 4108.7212 | 3967.4842 |  | 13377 | 17485.7212 |  | 17485.7212
12 | 6 | 4:00 | 5 | 8.3 | 6.7 | 12448.5652 | 1512.6481 | 13961.2133 | 3.835 | 3640.4728 | 3246.0405 |  | 13505 | 17145.4728 |  | 17145.4728
12 | 6 | 5:00 | 6 | 8.9 | 6.1 | 10684.2016 | 4790.0524 | 15474.254 | 3.835 | 4035.0076 | 2785.9717 |  | 13986 | 18021.0076 |  | 18021.0076
12 | 6 | 6:00 | 7 | 10.2 | 4.8 | 8625.7774 | 5042.1604 | 13667.9379 | 4.095 | 3337.7138 | 2106.417 |  | 15104 | 18441.7138 |  | 18441.7138
12 | 6 | 7:00 | 8 | 10 | 5 | 7792.6058 | 5736.1657 | 13528.7714 | 4.095 | 3303.7293 | 1902.9562 |  | 16062 | 19365.7293 |  | 19365.7293
12 | 6 | 8:00 | 9 | 9.3 | 5.7 | 7596.5654 | 8605.6648 | 16202.2302 | 3.835 | 4224.8319 | 1980.8515 |  | 16852 | 21076.8319 |  | 21076.8319
12 | 6 | 9:00 | 10 | 9.7 | 5.3 | 7841.6159 | 8101.4488 | 15943.0646 | 3.835 | 4157.2528 | 2044.7499 |  | 17248 | 21405.2528 |  | 21405.2528
12 | 6 | 10:00 | 11 | 9.7 | 5.3 | 7988.6462 | 5925.9549 | 13914.601 | 3.835 | 3628.3184 | 2083.089 |  | 17463 | 21091.3184 |  | 21091.3184
12 | 6 | 11:00 | 12 | 8.4 | 6.6 | 8429.737 | 5421.7388 | 13851.4759 | 3.835 | 3611.8581 | 2198.1061 |  | 17619 | 21230.8581 |  | 21230.8581
12 | 6 | 12:00 | 13 | 6.5 | 8.5 | 9998.0602 | 5421.7388 | 15419.799 | 3.57 | 4319.2714 | 2800.5771 |  | 17577 | 21896.2714 |  | 21896.2714
12 | 6 | 13:00 | 14 | 6 | 9 | 11811.4339 | 5169.6308 | 16981.0647 | 3.57 | 4756.6007 | 3308.5249 |  | 17441 | 22197.6007 |  | 22197.6007
12 | 6 | 14:00 | 15 | 4.9 | 10.1 | 13526.7873 | 4627.4569 | 18154.2443 | 3.57 | 5085.2225 | 3789.0161 |  | 17473 | 22558.2225 |  | 22558.2225
12 | 6 | 15:00 | 16 | 4.3 | 10.7 | 14605.0095 | 4696.5742 | 19301.5837 | 3.305 | 5840.1161 | 4419.0649 |  | 17655 | 23495.1161 |  | 23495.1161
12 | 6 | 16:00 | 17 | 3.5 | 11.5 | 15830.262 | 4948.6822 | 20778.9442 | 3.305 | 6287.1238 | 4789.7918 |  | 18265 | 24552.1238 |  | 24552.1238
12 | 6 | 17:00 | 18 | 2.3 | 12.7 | 17104.5246 | 5200.7902 | 22305.3148 | 3.305 | 6748.9606 | 5175.3478 |  | 19269 | 26017.9606 |  | 26017.9606
12 | 6 | 18:00 | 19 | 2.3 | 12.7 | 18084.7266 | 5705.0063 | 23789.7328 | 3.305 | 7198.1037 | 5471.9294 |  | 18973 | 26171.1037 |  | 26171.1037
12 | 6 | 19:00 | 20 | 1.5 | 13.5 | 19064.9285 | 7942.819 | 27007.7476 | 2.705 | 9984.3799 | 7048.0327 |  | 18660 | 28644.3799 |  | 28644.3799
12 | 6 | 20:00 | 21 | 1 | 14 | 19702.0598 | 10156.2708 | 29858.3306 | 2.705 | 11038.1999 | 7283.5711 |  | 18311 | 29349.1999 |  | 29349.1999
12 | 6 | 21:00 | 22 | 1 | 14 | 20339.1911 | 9772.7267 | 30111.9178 | 2.705 | 11131.9474 | 7519.1095 |  | 17612 | 28743.9474 |  | 28743.9474
12 | 6 | 22:00 | 23 | 0.8 | 14.2 | 20682.2618 | 7818.1814 | 28500.4432 | 2.705 | 10536.2082 | 7645.9378 |  | 16530 | 27066.2082 |  | 27066.2082
12 | 6 | 23:00 | 24 | 0.1 | 14.9 | 21123.3527 | 6588.8007 | 27712.1534 | 2.705 | 10244.7887 | 7809.0028 |  | 15491 | 25735.7887 |  | 25735.7887
12 | 7 | 0:00 | 1 | -0.4 | 15.4 | 21809.4941 | 2458.7614 | 24268.2555 | 2.705 | 8971.6286 | 8062.6596 |  | 14975 | 23946.6286 |  | 23946.6286
12 | 7 | 1:00 | 2 | -0.8 | 15.8 | 22593.6557 | 1954.5453 | 24548.201 | 2.705 | 9075.1205 | 8352.5529 |  | 14486 | 23561.1205 |  | 23561.1205
12 | 7 | 2:00 | 3 | -0.8 | 15.8 | 23034.7466 | 977.2727 | 24012.0192 | 2.705 | 8876.9018 | 8515.618 |  | 14259 | 23135.9018 |  | 23135.9018
12 | 7 | 3:00 | 4 | -1.4 | 16.4 | 23524.8476 | 504.216 | 24029.0636 | 2.545 | 9441.6753 | 9243.555 |  | 14368 | 23809.6753 |  | 23809.6753
12 | 7 | 4:00 | 5 | -1.5 | 16.5 | 23867.9183 | 1512.6481 | 25380.5664 | 2.545 | 9972.7176 | 9378.3569 |  | 14583 | 24555.7176 |  | 24555.7176
12 | 7 | 5:00 | 6 | -1.3 | 16.3 | 24112.9687 | 4790.0524 | 28903.0212 | 2.545 | 11356.7863 | 9474.6439 |  | 15308 | 26664.7863 |  | 26664.7863
12 | 7 | 6:00 | 7 | -2.3 | 17.3 | 24554.0596 | 5042.1604 | 29596.2201 | 2.545 | 11629.1631 | 9647.9606 |  | 16399 | 28028.1631 |  | 28028.1631
12 | 7 | 7:00 | 8 | -2.7 | 17.7 | 25142.1808 | 5736.1657 | 30878.3465 | 2.545 | 12132.9456 | 9879.0494 |  | 18000 | 30132.9456 |  | 30132.9456
12 | 7 | 8:00 | 9 | -3.1 | 18.1 | 26024.3626 | 8605.6648 | 34630.0275 | 2.545 | 13607.0835 | 10225.6828 |  | 18271 | 31878.0835 |  | 31878.0835
12 | 7 | 9:00 | 10 | -2.2 | 17.2 | 25975.3525 | 8101.4488 | 34076.8013 | 2.545 | 13389.7058 | 10206.4253 |  | 18273 | 31662.7058 |  | 31662.7058
12 | 7 | 10:00 | 11 | -1.9 | 16.9 | 25583.2717 | 5925.9549 | 31509.2266 | 2.545 | 12380.8356 | 10052.3661 |  | 18358 | 30738.8356 |  | 30738.8356
12 | 7 | 11:00 | 12 | -1.8 | 16.8 | 24946.1404 | 5421.7388 | 30367.8792 | 2.545 | 11932.3691 | 9802.0198 |  | 18361 | 30293.3691 |  | 30293.3691
12 | 7 | 12:00 | 13 | -1.9 | 16.9 | 24799.1101 | 5421.7388 | 30220.8489 | 2.545 | 11874.5968 | 9744.2476 |  | 18288 | 30162.5968 |  | 30162.5968
12 | 7 | 13:00 | 14 | -1.9 | 16.9 | 24799.1101 | 5169.6308 | 29968.7409 | 2.545 | 11775.5367 | 9744.2476 |  | 18482 | 30257.5367 |  | 30257.5367
12 | 7 | 14:00 | 15 | -1.5 | 16.5 | 24652.0798 | 4627.4569 | 29279.5367 | 2.545 | 11504.7296 | 9686.4754 |  | 18532 | 30036.7296 |  | 30036.7296
12 | 7 | 15:00 | 16 | -1.8 | 16.8 | 24603.0697 | 4696.5742 | 29299.6439 | 2.545 | 11512.6302 | 9667.218 |  | 18753 | 30265.6302 |  | 30265.6302
12 | 7 | 16:00 | 17 | -2 | 17 | 24652.0798 | 4948.6822 | 29600.762 | 2.545 | 11630.9477 | 9686.4754 |  | 19509 | 31139.9477 |  | 31139.9477
12 | 7 | 17:00 | 18 | -2.5 | 17.5 | 25142.1808 | 5200.7902 | 30342.971 | 2.545 | 11922.5819 | 9879.0494 |  | 20455 | 32377.5819 |  | 32377.5819
12 | 7 | 18:00 | 19 | -3.1 | 18.1 | 25779.3121 | 5705.0063 | 31484.3184 | 2.545 | 12371.0485 | 10129.3957 |  | 20054 | 32425.0485 |  | 32425.0485
12 | 7 | 19:00 | 20 | -3.5 | 18.5 | 26514.4636 | 7942.819 | 34457.2826 | 2.545 | 13539.2073 | 10418.2568 |  | 19631 | 33170.2073 |  | 33170.2073
12 | 7 | 20:00 | 21 | -4.2 | 19.2 | 27347.6353 | 10156.2708 | 37503.9061 | 2.415 | 15529.5677 | 11324.0726 |  | 19153 | 34682.5677 |  | 34682.5677
12 | 7 | 21:00 | 22 | -4.5 | 19.5 | 28033.7767 | 9772.7267 | 37806.5034 | 2.415 | 15654.8668 | 11608.1891 |  | 18455 | 34109.8668 |  | 34109.8668
12 | 7 | 22:00 | 23 | -4.6 | 19.6 | 28572.8878 | 7818.1814 | 36391.0691 | 2.415 | 15068.7657 | 11831.4235 |  | 17484 | 32552.7657 |  | 32552.7657
12 | 7 | 23:00 | 24 | -4.9 | 19.9 | 28915.9585 | 6588.8007 | 35504.7591 | 2.415 | 14701.7636 | 11973.4818 |  | 16398 | 31099.7636 |  | 31099.7636
12 | 8 | 0:00 | 1 | -5 | 20 | 29161.009 | 2458.7614 | 31619.7703 | 2.415 | 13093.0726 | 12074.9519 |  | 15653 | 28746.0726 |  | 28746.0726
12 | 8 | 1:00 | 2 | -4.7 | 19.7 | 29210.0191 | 1954.5453 | 31164.5644 | 2.415 | 12904.5815 | 12095.246 |  | 15207 | 28111.5815 |  | 28111.5815
12 | 8 | 2:00 | 3 | -4.6 | 19.6 | 29062.9888 | 977.2727 | 30040.2614 | 2.415 | 12439.0316 | 12034.3639 |  | 15091 | 27530.0316 |  | 27530.0316
12 | 8 | 3:00 | 4 | -4.2 | 19.2 | 28670.908 | 504.216 | 29175.124 | 2.415 | 12080.7967 | 11872.0116 |  | 15004 | 27084.7967 |  | 27084.7967
12 | 8 | 4:00 | 5 | -5 | 20 | 28817.9383 | 1512.6481 | 30330.5864 | 2.415 | 12559.249 | 11932.8937 |  | 15210 | 27769.249 |  | 27769.249
12 | 8 | 5:00 | 6 | -5 | 20 | 29013.9787 | 4790.0524 | 33804.0311 | 2.415 | 13997.5284 | 12014.0698 |  | 15681 | 29678.5284 |  | 29678.5284
12 | 8 | 6:00 | 7 | -4.7 | 19.7 | 29259.0292 | 5042.1604 | 34301.1896 | 2.415 | 14203.3911 | 12115.54 |  | 16819 | 31022.3911 |  | 31022.3911
12 | 8 | 7:00 | 8 | -4.3 | 19.3 | 28915.9585 | 5736.1657 | 34652.1241 | 2.415 | 14348.7056 | 11973.4818 |  | 18264 | 32612.7056 |  | 32612.7056
12 | 8 | 8:00 | 9 | -3.5 | 18.5 | 28180.807 | 8605.6648 | 36786.4718 | 2.545 | 14454.4094 | 11073.0086 |  | 18700 | 33154.4094 |  | 33154.4094
12 | 8 | 9:00 | 10 | -2.8 | 17.8 | 27249.6151 | 8101.4488 | 35351.0639 | 2.545 | 13890.3984 | 10707.1179 |  | 18980 | 32870.3984 |  | 32870.3984
12 | 8 | 10:00 | 11 | -2.6 | 17.6 | 26416.4434 | 5925.9549 | 32342.3983 | 2.545 | 12708.2115 | 10379.742 |  | 19101 | 31809.2115 |  | 31809.2115
12 | 8 | 11:00 | 12 | -2.3 | 17.3 | 25828.3222 | 5421.7388 | 31250.061 | 2.545 | 12279.0024 | 10148.6531 |  | 19124 | 31403.0024 |  | 31403.0024
12 | 8 | 12:00 | 13 | -2 | 17 | 25436.2414 | 5421.7388 | 30857.9802 | 2.545 | 12124.9431 | 9994.5939 |  | 18803 | 30927.9431 |  | 30927.9431
12 | 8 | 13:00 | 14 | -1.4 | 16.4 | 24848.1202 | 5169.6308 | 30017.751 | 2.545 | 11794.7941 | 9763.505 |  | 18635 | 30429.7941 |  | 30429.7941
12 | 8 | 14:00 | 15 | -1.4 | 16.4 | 24407.0293 | 4627.4569 | 29034.4862 | 2.545 | 11408.4425 | 9590.1883 |  | 18513 | 29921.4425 |  | 29921.4425
12 | 8 | 15:00 | 16 | -1.3 | 16.3 | 24063.9586 | 4696.5742 | 28760.5328 | 2.545 | 11300.7987 | 9455.3865 |  | 18711 | 30011.7987 |  | 30011.7987
12 | 8 | 16:00 | 17 | -1.2 | 16.2 | 23965.9385 | 4948.6822 | 28914.6206 | 2.545 | 11361.3441 | 9416.8717 |  | 19658 | 31019.3441 |  | 31019.3441
12 | 8 | 17:00 | 18 | -2 | 17 | 24259.999 | 5200.7902 | 29460.7893 | 2.545 | 11575.9486 | 9532.4161 |  | 20284 | 31859.9486 |  | 31859.9486
12 | 8 | 18:00 | 19 | -2.2 | 17.2 | 24701.0899 | 5705.0063 | 30406.0962 | 2.545 | 11947.3855 | 9705.7328 |  | 19971 | 31918.3855 |  | 31918.3855
12 | 8 | 19:00 | 20 | -2.8 | 17.8 | 25485.2515 | 7942.819 | 33428.0706 | 2.545 | 13134.8018 | 10013.8513 |  | 19567 | 32701.8018 |  | 32701.8018
12 | 8 | 20:00 | 21 | -3 | 18 | 25975.3525 | 10156.2708 | 36131.6233 | 2.545 | 14197.1015 | 10206.4253 |  | 19051 | 33248.1015 |  | 33248.1015
12 | 8 | 21:00 | 22 | -2.4 | 17.4 | 26073.3727 | 9772.7267 | 35846.0994 | 2.545 | 14084.9114 | 10244.9402 |  | 18403 | 32487.9114 |  | 32487.9114
12 | 8 | 22:00 | 23 | -2.5 | 17.5 | 25926.3424 | 7818.1814 | 33744.5238 | 2.545 | 13259.1449 | 10187.1679 |  | 17406 | 30665.1449 |  | 30665.1449
12 | 8 | 23:00 | 24 | -3.2 | 18.2 | 26024.3626 | 6588.8007 | 32613.1633 | 2.545 | 12814.6025 | 10225.6828 |  | 16398 | 29212.6025 |  | 29212.6025
12 | 9 | 0:00 | 1 | -3.2 | 18.2 | 26416.4434 | 2458.7614 | 28875.2048 | 2.545 | 11345.8565 | 10379.742 |  | 15619 | 26964.8565 |  | 26964.8565
12 | 9 | 1:00 | 2 | -3.4 | 18.4 | 26857.5343 | 1954.5453 | 28812.0796 | 2.545 | 11321.0529 | 10553.0587 |  | 15248 | 26569.0529 |  | 26569.0529
12 | 9 | 2:00 | 3 | -3.5 | 18.5 | 27004.5646 | 977.2727 | 27981.8373 | 2.545 | 10994.828 | 10610.8309 |  | 14925 | 25919.828 |  | 25919.828
12 | 9 | 3:00 | 4 | -4.1 | 19.1 | 27445.6555 | 504.216 | 27949.8715 | 2.415 | 11573.4458 | 11364.6607 |  | 14762 | 26335.4458 |  | 26335.4458
12 | 9 | 4:00 | 5 | -3.2 | 18.2 | 27347.6353 | 1512.6481 | 28860.2834 | 2.545 | 11339.9935 | 10745.6327 |  | 14933 | 26272.9935 |  | 26272.9935
12 | 9 | 5:00 | 6 | -3.3 | 18.3 | 27249.6151 | 4790.0524 | 32039.6675 | 2.545 | 12589.2603 | 10707.1179 |  | 15623 | 28212.2603 |  | 28212.2603
12 | 9 | 6:00 | 7 | -3.5 | 18.5 | 26955.5545 | 5042.1604 | 31997.7149 | 2.545 | 12572.776 | 10591.5735 |  | 16918 | 29490.776 |  | 29490.776
12 | 9 | 7:00 | 8 | -3.8 | 18.8 | 27249.6151 | 5736.1657 | 32985.7808 | 2.545 | 12961.0141 | 10707.1179 |  | 18245 | 31206.0141 |  | 31206.0141
12 | 9 | 8:00 | 9 | -4 | 19 | 27592.6858 | 8605.6648 | 36198.3506 | 2.415 | 14988.9651 | 11425.5428 |  | 18451 | 33439.9651 |  | 33439.9651
12 | 9 | 9:00 | 10 | -3.3 | 18.3 | 27494.6656 | 8101.4488 | 35596.1144 | 2.545 | 13986.6854 | 10803.4049 |  | 18561 | 32547.6854 |  | 32547.6854
12 | 9 | 10:00 | 11 | -3.2 | 18.2 | 27200.605 | 5925.9549 | 33126.5598 | 2.545 | 13016.33 | 10687.8605 |  | 18656 | 31672.33 |  | 31672.33
12 | 9 | 11:00 | 12 | -3.3 | 18.3 | 26857.5343 | 5421.7388 | 32279.2731 | 2.545 | 12683.4079 | 10553.0587 |  | 18562 | 31245.4079 |  | 31245.4079
12 | 9 | 12:00 | 13 | -2.7 | 17.7 | 26563.4737 | 5421.7388 | 31985.2125 | 2.545 | 12567.8635 | 10437.5142 |  | 18534 | 31101.8635 |  | 31101.8635
12 | 9 | 13:00 | 14 | -2.2 | 17.2 | 26073.3727 | 5169.6308 | 31243.0035 | 2.545 | 12276.2293 | 10244.9402 |  | 18688 | 30964.2293 |  | 30964.2293
12 | 9 | 14:00 | 15 | -1.9 | 16.9 | 25387.2313 | 4627.4569 | 30014.6882 | 2.545 | 11793.5907 | 9975.3365 |  | 18645 | 30438.5907 |  | 30438.5907
12 | 9 | 15:00 | 16 | -1.1 | 16.1 | 24603.0697 | 4696.5742 | 29299.6439 | 2.705 | 10831.6613 | 9095.4047 |  | 18582 | 29413.6613 |  | 29413.6613
12 | 9 | 16:00 | 17 | -0.8 | 15.8 | 23916.9284 | 4948.6822 | 28865.6105 | 2.705 | 10671.2054 | 8841.748 |  | 19016 | 29687.2054 |  | 29687.2054
12 | 9 | 17:00 | 18 | -0.4 | 15.4 | 23181.7769 | 5200.7902 | 28382.5671 | 2.705 | 10492.6311 | 8569.973 |  | 19527 | 30019.6311 |  | 30019.6311
12 | 9 | 18:00 | 19 | 0.1 | 14.9 | 22593.6557 | 5705.0063 | 28298.6619 | 2.705 | 10461.6125 | 8352.5529 |  | 19284 | 29745.6125 |  | 29745.6125
12 | 9 | 19:00 | 20 | 0.5 | 14.5 | 21956.5244 | 7942.819 | 29899.3434 | 2.705 | 11053.3617 | 8117.0146 |  | 19065 | 30118.3617 |  | 30118.3617
12 | 9 | 20:00 | 21 | 0.9 | 14.1 | 21319.3931 | 10156.2708 | 31475.6639 | 2.705 | 11636.105 | 7881.4762 |  | 18849 | 30485.105 |  | 30485.105
12 | 9 | 21:00 | 22 | 0.1 | 14.9 | 21319.3931 | 9772.7267 | 31092.1198 | 2.705 | 11494.3142 | 7881.4762 |  | 18220 | 29714.3142 |  | 29714.3142
12 | 9 | 22:00 | 23 | 0.3 | 14.7 | 21417.4133 | 7818.1814 | 29235.5947 | 2.705 | 10807.9832 | 7917.7129 |  | 17062 | 27869.9832 |  | 27869.9832
12 | 9 | 23:00 | 24 | 0.9 | 14.1 | 21417.4133 | 6588.8007 | 28006.214 | 2.705 | 10353.4987 | 7917.7129 |  | 16037 | 26390.4987 |  | 26390.4987
12 | 10 | 0:00 | 1 | 1.6 | 13.4 | 20682.2618 | 2458.7614 | 23141.0232 | 2.705 | 8554.9069 | 7645.9378 |  | 15177 | 23731.9069 |  | 23731.9069
12 | 10 | 1:00 | 2 | 2.2 | 12.8 | 19751.0699 | 1954.5453 | 21705.6153 | 3.305 | 6567.5084 | 5976.118 |  | 14671 | 21238.5084 |  | 21238.5084
12 | 10 | 2:00 | 3 | 2.6 | 12.4 | 18917.8982 | 977.2727 | 19895.1709 | 3.305 | 6019.7189 | 5724.0237 |  | 14413 | 20432.7189 |  | 20432.7189
12 | 10 | 3:00 | 4 | 3.1 | 11.9 | 18182.7468 | 504.216 | 18686.9628 | 3.305 | 5654.1491 | 5501.5875 |  | 14114 | 19768.1491 |  | 19768.1491
12 | 10 | 4:00 | 5 | 3.2 | 11.8 | 17692.6458 | 1512.6481 | 19205.2939 | 3.305 | 5810.9815 | 5353.2968 |  | 13978 | 19788.9815 |  | 19788.9815
12 | 10 | 5:00 | 6 | 3.3 | 11.7 | 17349.5751 | 4790.0524 | 22139.6275 | 3.305 | 6698.8283 | 5249.4932 |  | 14531 | 21229.8283 |  | 21229.8283
12 | 10 | 6:00 | 7 | 3.6 | 11.4 | 17104.5246 | 5042.1604 | 22146.685 | 3.305 | 6700.9637 | 5175.3478 |  | 15860 | 22560.9637 |  | 22560.9637
12 | 10 | 7:00 | 8 | 3.6 | 11.4 | 16908.4842 | 5736.1657 | 22644.6499 | 3.305 | 6851.6338 | 5116.0315 |  | 17335 | 24186.6338 |  | 24186.6338
12 | 10 | 8:00 | 9 | 3.2 | 11.8 | 16957.4943 | 8605.6648 | 25563.1591 | 3.305 | 7734.6926 | 5130.8606 |  | 17732 | 25466.6926 |  | 25466.6926
12 | 10 | 9:00 | 10 | 3.6 | 11.4 | 16957.4943 | 8101.4488 | 25058.9431 | 3.305 | 7582.131 | 5130.8606 |  | 17815 | 25397.131 |  | 25397.131
12 | 10 | 10:00 | 11 | 4 | 11 | 16761.4539 | 5925.9549 | 22687.4087 | 3.305 | 6864.5715 | 5071.5443 |  | 17887 | 24751.5715 |  | 24751.5715
12 | 10 | 11:00 | 12 | 4.4 | 10.6 | 16173.3327 | 5421.7388 | 21595.0715 | 3.305 | 6534.061 | 4893.5954 |  | 17869 | 24403.061 |  | 24403.061
12 | 10 | 12:00 | 13 | 4.9 | 10.1 | 15536.2014 | 5421.7388 | 20957.9402 | 3.57 | 5870.5715 | 4351.8771 |  | 17658 | 23528.5715 |  | 23528.5715
12 | 10 | 13:00 | 14 | 5.4 | 9.6 | 14850.06 | 5169.6308 | 20019.6908 | 3.57 | 5607.7565 | 4159.6807 |  | 17577 | 23184.7565 |  | 23184.7565
12 | 10 | 14:00 | 15 | 6.1 | 8.9 | 14016.8883 | 4627.4569 | 18644.3452 | 3.57 | 5222.5057 | 3926.2993 |  | 17462 | 22684.5057 |  | 22684.5057
12 | 10 | 15:00 | 16 | 6.1 | 8.9 | 13428.7671 | 4696.5742 | 18125.3413 | 3.57 | 5077.1264 | 3761.5594 |  | 17625 | 22702.1264 |  | 22702.1264
12 | 10 | 16:00 | 17 | 6.2 | 8.8 | 13036.6864 | 4948.6822 | 17985.3685 | 3.57 | 5037.9184 | 3651.7329 |  | 18053 | 23090.9184 |  | 23090.9184
12 | 10 | 17:00 | 18 | 5.7 | 9.3 | 13232.7268 | 5200.7902 | 18433.517 | 3.57 | 5163.4501 | 3706.6461 |  | 18658 | 23821.4501 |  | 23821.4501
12 | 10 | 18:00 | 19 | 5.1 | 9.9 | 13722.8277 | 5705.0063 | 19427.834 | 3.57 | 5441.9703 | 3843.9293 |  | 18188 | 23629.9703 |  | 23629.9703
12 | 10 | 19:00 | 20 | 5.1 | 9.9 | 14261.9388 | 7942.819 | 22204.7579 | 3.57 | 6219.8201 | 3994.9408 |  | 17638 | 23857.8201 |  | 23857.8201
12 | 10 | 20:00 | 21 | 5.1 | 9.9 | 14555.9994 | 10156.2708 | 24712.2702 | 3.57 | 6922.2045 | 4077.3108 |  | 16999 | 23921.2045 |  | 23921.2045
12 | 10 | 21:00 | 22 | 4.9 | 10.1 | 14654.0196 | 9772.7267 | 24426.7463 | 3.57 | 6842.2259 | 4104.7674 |  | 16411 | 23253.2259 |  | 23253.2259
12 | 10 | 22:00 | 23 | 4.9 | 10.1 | 14752.0398 | 7818.1814 | 22570.2212 | 3.57 | 6322.1908 | 4132.224 |  | 15555 | 21877.1908 |  | 21877.1908
12 | 10 | 23:00 | 24 | 4.7 | 10.3 | 14948.0802 | 6588.8007 | 21536.8809 | 3.57 | 6032.7397 | 4187.1373 |  | 14618 | 20650.7397 |  | 20650.7397
12 | 11 | 0:00 | 1 | 5.6 | 9.4 | 14605.0095 | 2458.7614 | 17063.7709 | 3.57 | 4779.7678 | 4091.0391 |  | 13854 | 18633.7678 |  | 18633.7678
12 | 11 | 1:00 | 2 | 5.2 | 9.8 | 14457.9792 | 1954.5453 | 16412.5246 | 3.57 | 4597.3458 | 4049.8541 |  | 13356 | 17953.3458 |  | 17953.3458
12 | 11 | 2:00 | 3 | 5.5 | 9.5 | 14065.8984 | 977.2727 | 15043.1711 | 3.57 | 4213.7734 | 3940.0276 |  | 13143 | 17356.7734 |  | 17356.7734
12 | 11 | 3:00 | 4 | 5.5 | 9.5 | 14114.9085 | 504.216 | 14619.1246 | 3.57 | 4094.9929 | 3953.7559 |  | 13151 | 17245.9929 |  | 17245.9929
12 | 11 | 4:00 | 5 | 5.6 | 9.4 | 13918.8681 | 1512.6481 | 15431.5163 | 3.57 | 4322.5536 | 3898.8426 |  | 13186 | 17508.5536 |  | 17508.5536
12 | 11 | 5:00 | 6 | 5.4 | 9.6 | 13967.8782 | 4790.0524 | 18757.9307 | 3.57 | 5254.3223 | 3912.5709 |  | 13370 | 18624.3223 |  | 18624.3223
12 | 11 | 6:00 | 7 | 5.9 | 9.1 | 13771.8378 | 5042.1604 | 18813.9983 | 3.57 | 5270.0275 | 3857.6577 |  | 13852 | 19122.0275 |  | 19122.0275
12 | 11 | 7:00 | 8 | 6.7 | 8.3 | 13232.7268 | 5736.1657 | 18968.8924 | 3.57 | 5313.4152 | 3706.6461 |  | 14532 | 19845.4152 |  | 19845.4152
12 | 11 | 8:00 | 9 | 7.8 | 7.2 | 12056.4844 | 8605.6648 | 20662.1492 | 3.835 | 5387.7834 | 3143.803 |  | 15112 | 20499.7834 |  | 20499.7834
12 | 11 | 9:00 | 10 | 11.3 | 3.7 | 9409.939 | 8101.4488 | 17511.3878 | 4.095 | 4276.2852 | 2297.9094 |  | 15668 | 19944.2852 |  | 19944.2852
12 | 11 | 10:00 | 11 | 11.8 | 3.2 | 6910.424 | 5925.9549 | 12836.3788 | 4.095 | 3134.6468 | 1687.5272 |  | 15817 | 18951.6468 |  | 18951.6468
12 | 11 | 11:00 | 12 | 13.3 | 1.7 | 4214.8685 | 5421.7388 | 9636.6073 | 4.315 | 2233.281 | 976.7946 |  | 15520 | 17753.281 |  | 17753.281
12 | 11 | 12:00 | 13 | 14.6 | 0.4 | 2597.5353 | 5421.7388 | 8019.2741 | 4.315 | 1858.4644 | 601.978 |  | 15664 | 17522.4644 |  | 17522.4644
12 | 11 | 13:00 | 14 | 14.7 | 0.3 | 1176.2424 | 5169.6308 | 6345.8732 | 4.315 | 1470.6543 | 272.5938 |  | 15599 | 17069.6543 |  | 17069.6543
12 | 11 | 14:00 | 15 | 14.5 | 0.5 | 588.1212 | 4627.4569 | 5215.5781 | 4.315 | 1208.7087 | 136.2969 |  | 15687 | 16895.7087 |  | 16895.7087
12 | 11 | 15:00 | 16 | 16 | 0 | 392.0808 | 4696.5742 | 5088.655 | 4.515 | 1127.0554 | 86.8396 |  | 15482 | 16609.0554 |  | 16609.0554
12 | 11 | 16:00 | 17 | 11.9 | 3.1 | 1764.3636 | 4948.6822 | 6713.0458 | 4.095 | 1639.3274 | 430.858 |  | 16089 | 17728.3274 |  | 17728.3274
12 | 11 | 17:00 | 18 | 7.7 | 7.3 | 5097.0503 | 5200.7902 | 10297.8405 | 3.835 | 2685.2257 | 1329.0874 |  | 16816 | 19501.2257 |  | 19501.2257
12 | 11 | 18:00 | 19 | 6.8 | 8.2 | 9115.8784 | 5705.0063 | 14820.8847 | 3.57 | 4151.5083 | 2553.4673 |  | 16679 | 20830.5083 |  | 20830.5083
12 | 11 | 19:00 | 20 | 4.9 | 10.1 | 12546.5854 | 7942.819 | 20489.4044 | 3.57 | 5739.329 | 3514.4497 |  | 16303 | 22042.329 |  | 22042.329
12 | 11 | 20:00 | 21 | 4.4 | 10.6 | 14163.9186 | 10156.2708 | 24320.1894 | 3.305 | 7358.605 | 4285.6032 |  | 15724 | 23082.605 |  | 23082.605
12 | 11 | 21:00 | 22 | 3.8 | 11.2 | 15634.2216 | 9772.7267 | 25406.9483 | 3.305 | 7687.4276 | 4730.4755 |  | 15334 | 23021.4276 |  | 23021.4276
12 | 11 | 22:00 | 23 | 4.2 | 10.8 | 15977.2923 | 7818.1814 | 23795.4737 | 3.305 | 7199.8407 | 4834.2791 |  | 14747 | 21946.8407 |  | 21946.8407
12 | 11 | 23:00 | 24 | 3 | 12 | 16663.4337 | 6588.8007 | 23252.2344 | 3.305 | 7035.4718 | 5041.8861 |  | 13996 | 21031.4718 |  | 21031.4718
12 | 12 | 0:00 | 1 | 3.3 | 11.7 | 16908.4842 | 2458.7614 | 19367.2456 | 3.305 | 5859.9835 | 5116.0315 |  | 13518 | 19377.9835 |  | 19377.9835
12 | 12 | 1:00 | 2 | 2.7 | 12.3 | 17643.6357 | 1954.5453 | 19598.181 | 3.305 | 5929.8581 | 5338.4677 |  | 13118 | 19047.8581 |  | 19047.8581
12 | 12 | 2:00 | 3 | 0.9 | 14.1 | 18672.8477 | 977.2727 | 19650.1204 | 2.705 | 7264.3698 | 6903.086 |  | 12896 | 20160.3698 |  | 20160.3698
12 | 12 | 3:00 | 4 | 2.3 | 12.7 | 19162.9487 | 504.216 | 19667.1648 | 3.305 | 5950.7306 | 5798.1691 |  | 12815 | 18765.7306 |  | 18765.7306
12 | 12 | 4:00 | 5 | 2.2 | 12.8 | 19407.9992 | 1512.6481 | 20920.6474 | 3.305 | 6329.9992 | 5872.3144 |  | 12890 | 19219.9992 |  | 19219.9992
12 | 12 | 5:00 | 6 | 2 | 13 | 18868.8881 | 4790.0524 | 23658.9406 | 3.305 | 7158.5297 | 5709.1946 |  | 13087 | 20245.5297 |  | 20245.5297
12 | 12 | 6:00 | 7 | 1.6 | 13.4 | 19211.9588 | 5042.1604 | 24254.1193 | 2.705 | 8966.4027 | 7102.3877 |  | 13620 | 22586.4027 |  | 22586.4027
12 | 12 | 7:00 | 8 | 1.1 | 13.9 | 19751.0699 | 5736.1657 | 25487.2356 | 2.705 | 9422.2682 | 7301.6894 |  | 14186 | 23608.2682 |  | 23608.2682
12 | 12 | 8:00 | 9 | 1 | 14 | 20241.1709 | 8605.6648 | 28846.8358 | 2.705 | 10664.2646 | 7482.8728 |  | 14520 | 25184.2646 |  | 25184.2646
12 | 12 | 9:00 | 10 | 1.7 | 13.3 | 20192.1608 | 8101.4488 | 28293.6096 | 3.305 | 8560.8501 | 6109.5797 |  | 14317 | 22877.8501 |  | 22877.8501
12 | 12 | 10:00 | 11 | 2.9 | 12.1 | 19309.979 | 5925.9549 | 25235.9339 | 3.305 | 7635.6835 | 5842.6563 |  | 14211 | 21846.6835 |  | 21846.6835
12 | 12 | 11:00 | 12 | 4 | 11 | 17839.6761 | 5421.7388 | 23261.4149 | 3.305 | 7038.2496 | 5397.784 |  | 14063 | 21101.2496 |  | 21101.2496
12 | 12 | 12:00 | 13 | 5.7 | 9.3 | 15879.2721 | 5421.7388 | 21301.0109 | 3.57 | 5966.6697 | 4447.9754 |  | 14090 | 20056.6697 |  | 20056.6697
12 | 12 | 13:00 | 14 | 6.5 | 8.5 | 14114.9085 | 5169.6308 | 19284.5393 | 3.57 | 5401.8317 | 3953.7559 |  | 13980 | 19381.8317 |  | 19381.8317
12 | 12 | 14:00 | 15 | 6.6 | 8.4 | 12840.646 | 4627.4569 | 17468.1029 | 3.57 | 4893.026 | 3596.8196 |  | 14137 | 19030.026 |  | 19030.026
12 | 12 | 15:00 | 16 | 6.9 | 8.1 | 12252.5248 | 4696.5742 | 16949.0989 | 3.57 | 4747.6468 | 3432.0798 |  | 14982 | 19729.6468 |  | 19729.6468
12 | 12 | 16:00 | 17 | 6.9 | 8.1 | 12056.4844 | 4948.6822 | 17005.1666 | 3.57 | 4763.352 | 3377.1665 |  | 16161 | 20924.352 |  | 20924.352
12 | 12 | 17:00 | 18 | 6.3 | 8.7 | 12203.5147 | 5200.7902 | 17404.3049 | 3.57 | 4875.1554 | 3418.3514 |  | 17396 | 22271.1554 |  | 22271.1554
12 | 12 | 18:00 | 19 | 5.9 | 9.1 | 12693.6157 | 5705.0063 | 18398.6219 | 3.57 | 5153.6756 | 3555.6346 |  | 17362 | 22515.6756 |  | 22515.6756
12 | 12 | 19:00 | 20 | 5.5 | 9.5 | 13379.757 | 7942.819 | 21322.5761 | 3.57 | 5972.7104 | 3747.8311 |  | 16944 | 22916.7104 |  | 22916.7104
12 | 12 | 20:00 | 21 | 5.7 | 9.3 | 13673.8176 | 10156.2708 | 23830.0885 | 3.57 | 6675.0948 | 3830.201 |  | 16535 | 23210.0948 |  | 23210.0948
12 | 12 | 21:00 | 22 | 6.1 | 8.9 | 13575.7974 | 9772.7267 | 23348.5241 | 3.57 | 6540.2028 | 3802.7444 |  | 15843 | 22383.2028 |  | 22383.2028
12 | 12 | 22:00 | 23 | 6.4 | 8.6 | 13134.7066 | 7818.1814 | 20952.8879 | 3.57 | 5869.1563 | 3679.1895 |  | 14852 | 20721.1563 |  | 20721.1563
12 | 12 | 23:00 | 24 | 5.8 | 9.2 | 13085.6965 | 6588.8007 | 19674.4971 | 3.57 | 5511.0636 | 3665.4612 |  | 13905 | 19416.0636 |  | 19416.0636
12 | 13 | 0:00 | 1 | 5.7 | 9.3 | 13281.7369 | 2458.7614 | 15740.4982 | 3.57 | 4409.1031 | 3720.3745 |  | 13283 | 17692.1031 |  | 17692.1031
12 | 13 | 1:00 | 2 | 5.6 | 9.4 | 13673.8176 | 1954.5453 | 15628.363 | 3.57 | 4377.6927 | 3830.201 |  | 13047 | 17424.6927 |  | 17424.6927
12 | 13 | 2:00 | 3 | 5.6 | 9.4 | 13771.8378 | 977.2727 | 14749.1105 | 3.57 | 4131.4035 | 3857.6577 |  | 12855 | 16986.4035 |  | 16986.4035
12 | 13 | 3:00 | 4 | 5.6 | 9.4 | 13820.8479 | 504.216 | 14325.064 | 3.57 | 4012.623 | 3871.386 |  | 12938 | 16950.623 |  | 16950.623
12 | 13 | 4:00 | 5 | 5.4 | 9.6 | 13918.8681 | 1512.6481 | 15431.5163 | 3.57 | 4322.5536 | 3898.8426 |  | 13152 | 17474.5536 |  | 17474.5536
12 | 13 | 5:00 | 6 | 5.2 | 9.8 | 14114.9085 | 4790.0524 | 18904.961 | 3.57 | 5295.5073 | 3953.7559 |  | 13711 | 19006.5073 |  | 19006.5073
12 | 13 | 6:00 | 7 | 5.2 | 9.8 | 14310.9489 | 5042.1604 | 19353.1094 | 3.57 | 5421.039 | 4008.6692 |  | 14924 | 20345.039 |  | 20345.039
12 | 13 | 7:00 | 8 | 5 | 10 | 14506.9893 | 5736.1657 | 20243.155 | 3.57 | 5670.3515 | 4063.5824 |  | 16246 | 21916.3515 |  | 21916.3515
12 | 13 | 8:00 | 9 | 4.6 | 10.4 | 14801.0499 | 8605.6648 | 23406.7148 | 3.57 | 6556.5027 | 4145.9524 |  | 16571 | 23127.5027 |  | 23127.5027
12 | 13 | 9:00 | 10 | 5 | 10 | 14899.0701 | 8101.4488 | 23000.5189 | 3.57 | 6442.7224 | 4173.409 |  | 16394 | 22836.7224 |  | 22836.7224
12 | 13 | 10:00 | 11 | 6 | 9 | 14408.9691 | 5925.9549 | 20334.924 | 3.57 | 5696.0571 | 4036.1258 |  | 15813 | 21509.0571 |  | 21509.0571
12 | 13 | 11:00 | 12 | 7.2 | 7.8 | 13134.7066 | 5421.7388 | 18556.4454 | 3.57 | 5197.8839 | 3679.1895 |  | 15312 | 20509.8839 |  | 20509.8839
12 | 13 | 12:00 | 13 | 8.2 | 6.8 | 11566.3834 | 5421.7388 | 16988.1222 | 3.835 | 4429.7581 | 3016.0061 |  | 15202 | 19631.7581 |  | 19631.7581
12 | 13 | 13:00 | 14 | 9.2 | 5.8 | 9998.0602 | 5169.6308 | 15167.691 | 3.835 | 3955.0694 | 2607.0561 |  | 15119 | 19074.0694 |  | 19074.0694
12 | 13 | 14:00 | 15 | 8.8 | 6.2 | 9213.8986 | 4627.4569 | 13841.3555 | 3.835 | 3609.2192 | 2402.5811 |  | 15203 | 18812.2192 |  | 18812.2192
12 | 13 | 15:00 | 16 | 9.7 | 5.3 | 8478.7471 | 4696.5742 | 13175.3213 | 3.835 | 3435.5466 | 2210.8858 |  | 15949 | 19384.5466 |  | 19384.5466
12 | 13 | 16:00 | 17 | 9.4 | 5.6 | 8380.7269 | 4948.6822 | 13329.4091 | 3.835 | 3475.726 | 2185.3265 |  | 17146 | 20621.726 |  | 20621.726
12 | 13 | 17:00 | 18 | 8.6 | 6.4 | 8478.7471 | 5200.7902 | 13679.5373 | 3.835 | 3567.0241 | 2210.8858 |  | 18317 | 21884.0241 |  | 21884.0241
12 | 13 | 18:00 | 19 | 7.7 | 7.3 | 9458.9491 | 5705.0063 | 15163.9554 | 3.835 | 3954.0953 | 2466.4796 |  | 18067 | 22021.0953 |  | 22021.0953
12 | 13 | 19:00 | 20 | 7 | 8 | 10635.1915 | 7942.819 | 18578.0105 | 3.57 | 5203.9245 | 2979.0452 |  | 17669 | 22872.9245 |  | 22872.9245
12 | 13 | 20:00 | 21 | 6.9 | 8.1 | 11468.3632 | 10156.2708 | 21624.634 | 3.57 | 6057.3204 | 3212.4267 |  | 17365 | 23422.3204 |  | 23422.3204
12 | 13 | 21:00 | 22 | 6.5 | 8.5 | 12056.4844 | 9772.7267 | 21829.2111 | 3.57 | 6114.6249 | 3377.1665 |  | 16986 | 23100.6249 |  | 23100.6249
12 | 13 | 22:00 | 23 | 5.1 | 9.9 | 12987.6763 | 7818.1814 | 20805.8576 | 3.57 | 5827.9713 | 3638.0046 |  | 15972 | 21799.9713 |  | 21799.9713
12 | 13 | 23:00 | 24 | 5.3 | 9.7 | 13771.8378 | 6588.8007 | 20360.6385 | 3.57 | 5703.2601 | 3857.6577 |  | 14882 | 20585.2601 |  | 20585.2601
12 | 14 | 0:00 | 1 | 5 | 10 | 14506.9893 | 2458.7614 | 16965.7507 | 3.57 | 4752.3111 | 4063.5824 |  | 14080 | 18832.3111 |  | 18832.3111
12 | 14 | 1:00 | 2 | 3.9 | 11.1 | 15095.1105 | 1954.5453 | 17049.6559 | 3.305 | 5158.7461 | 4567.3557 |  | 13834 | 18992.7461 |  | 18992.7461
12 | 14 | 2:00 | 3 | 4.4 | 10.6 | 15536.2014 | 977.2727 | 16513.4741 | 3.305 | 4996.5126 | 4700.8174 |  | 13692 | 18688.5126 |  | 18688.5126
12 | 14 | 3:00 | 4 | 4.1 | 10.9 | 15977.2923 | 504.216 | 16481.5083 | 3.305 | 4986.8406 | 4834.2791 |  | 13750 | 18736.8406 |  | 18736.8406
12 | 14 | 4:00 | 5 | 4.4 | 10.6 | 15732.2418 | 1512.6481 | 17244.8899 | 3.305 | 5217.8184 | 4760.1337 |  | 13784 | 19001.8184 |  | 19001.8184
12 | 14 | 5:00 | 6 | 3.7 | 11.3 | 16075.3125 | 4790.0524 | 20865.3649 | 3.305 | 6313.2723 | 4863.9372 |  | 14235 | 20548.2723 |  | 20548.2723
12 | 14 | 6:00 | 7 | 3 | 12 | 16614.4236 | 5042.1604 | 21656.584 | 3.305 | 6552.6729 | 5027.0571 |  | 15357 | 21909.6729 |  | 21909.6729
12 | 14 | 7:00 | 8 | 3.1 | 11.9 | 17251.5549 | 5736.1657 | 22987.7205 | 3.305 | 6955.4374 | 5219.8351 |  | 16660 | 23615.4374 |  | 23615.4374
12 | 14 | 8:00 | 9 | 2.6 | 12.4 | 17790.666 | 8605.6648 | 26396.3308 | 3.305 | 7986.7869 | 5382.9549 |  | 16950 | 24936.7869 |  | 24936.7869
12 | 14 | 9:00 | 10 | 3.2 | 11.8 | 17692.6458 | 8101.4488 | 25794.0946 | 3.305 | 7804.5672 | 5353.2968 |  | 16504 | 24308.5672 |  | 24308.5672
12 | 14 | 10:00 | 11 | 4.7 | 10.3 | 16908.4842 | 5925.9549 | 22834.439 | 3.57 | 6396.2014 | 4736.2701 |  | 15942 | 22338.2014 |  | 22338.2014
12 | 14 | 11:00 | 12 | 5.1 | 9.9 | 15683.2317 | 5421.7388 | 21104.9705 | 3.57 | 5911.7564 | 4393.0621 |  | 15679 | 21590.7564 |  | 21590.7564
12 | 14 | 12:00 | 13 | 5.8 | 9.2 | 14408.9691 | 5421.7388 | 19830.7079 | 3.57 | 5554.8202 | 4036.1258 |  | 15516 | 21070.8202 |  | 21070.8202
12 | 14 | 13:00 | 14 | 5.9 | 9.1 | 13820.8479 | 5169.6308 | 18990.4787 | 3.57 | 5319.4618 | 3871.386 |  | 15604 | 20923.4618 |  | 20923.4618
12 | 14 | 14:00 | 15 | 4.3 | 10.7 | 14212.9287 | 4627.4569 | 18840.3856 | 3.305 | 5700.5705 | 4300.4323 |  | 16018 | 21718.5705 |  | 21718.5705
12 | 14 | 15:00 | 16 | 4.3 | 10.7 | 14948.0802 | 4696.5742 | 19644.6544 | 3.305 | 5943.9196 | 4522.8684 |  | 16810 | 22753.9196 |  | 22753.9196
12 | 14 | 16:00 | 17 | 4 | 11 | 15879.2721 | 4948.6822 | 20827.9543 | 3.305 | 6301.9529 | 4804.6209 |  | 17705 | 24006.9529 |  | 24006.9529
12 | 14 | 17:00 | 18 | 4 | 11 | 16026.3024 | 5200.7902 | 21227.0926 | 3.305 | 6422.7209 | 4849.1081 |  | 18700 | 25122.7209 |  | 25122.7209
12 | 14 | 18:00 | 19 | 4 | 11 | 16173.3327 | 5705.0063 | 21878.3389 | 3.305 | 6619.7697 | 4893.5954 |  | 18161 | 24780.7697 |  | 24780.7697
12 | 14 | 19:00 | 20 | 4.1 | 10.9 | 16124.3226 | 7942.819 | 24067.1416 | 3.305 | 7282.0398 | 4878.7663 |  | 17764 | 25046.0398 |  | 25046.0398
12 | 14 | 20:00 | 21 | 4.2 | 10.8 | 16026.3024 | 10156.2708 | 26182.5732 | 3.305 | 7922.1099 | 4849.1081 |  | 17435 | 25357.1099 |  | 25357.1099
12 | 14 | 21:00 | 22 | 4.3 | 10.7 | 15879.2721 | 9772.7267 | 25651.9988 | 3.305 | 7761.573 | 4804.6209 |  | 16906 | 24667.573 |  | 24667.573
12 | 14 | 22:00 | 23 | 4.5 | 10.5 | 15683.2317 | 7818.1814 | 23501.4131 | 3.57 | 6583.0289 | 4393.0621 |  | 16006 | 22589.0289 |  | 22589.0289
12 | 14 | 23:00 | 24 | 4.4 | 10.6 | 15585.2115 | 6588.8007 | 22174.0122 | 3.305 | 6709.2321 | 4715.6464 |  | 14838 | 21547.2321 |  | 21547.2321
12 | 15 | 0:00 | 1 | 4.4 | 10.6 | 15536.2014 | 2458.7614 | 17994.9628 | 3.305 | 5444.7694 | 4700.8174 |  | 14342 | 19786.7694 |  | 19786.7694
12 | 15 | 1:00 | 2 | 4.4 | 10.6 | 15585.2115 | 1954.5453 | 17539.7568 | 3.305 | 5307.0369 | 4715.6464 |  | 13889 | 19196.0369 |  | 19196.0369
12 | 15 | 2:00 | 3 | 4.3 | 10.7 | 15634.2216 | 977.2727 | 16611.4943 | 3.305 | 5026.1707 | 4730.4755 |  | 13520 | 18546.1707 |  | 18546.1707
12 | 15 | 3:00 | 4 | 4.5 | 10.5 | 15585.2115 | 504.216 | 16089.4276 | 3.57 | 4506.8425 | 4365.6055 |  | 13226 | 17732.8425 |  | 17732.8425
12 | 15 | 4:00 | 5 | 4.7 | 10.3 | 15438.1812 | 1512.6481 | 16950.8293 | 3.57 | 4748.1315 | 4324.4205 |  | 13537 | 18285.1315 |  | 18285.1315
12 | 15 | 5:00 | 6 | 4.9 | 10.1 | 15144.1206 | 4790.0524 | 19934.173 | 3.57 | 5583.802 | 4242.0506 |  | 14211 | 19794.802 |  | 19794.802
12 | 15 | 6:00 | 7 | 5 | 10 | 14899.0701 | 5042.1604 | 19941.2306 | 3.57 | 5585.7789 | 4173.409 |  | 15379 | 20964.7789 |  | 20964.7789
12 | 15 | 7:00 | 8 | 4.8 | 10.2 | 14850.06 | 5736.1657 | 20586.2257 | 3.57 | 5766.4498 | 4159.6807 |  | 16488 | 22254.4498 |  | 22254.4498
12 | 15 | 8:00 | 9 | 5 | 10 | 14801.0499 | 8605.6648 | 23406.7148 | 3.57 | 6556.5027 | 4145.9524 |  | 17109 | 23665.5027 |  | 23665.5027
12 | 15 | 9:00 | 10 | 4.6 | 10.4 | 14997.0903 | 8101.4488 | 23098.5391 | 3.57 | 6470.179 | 4200.8656 |  | 17288 | 23758.179 |  | 23758.179
12 | 15 | 10:00 | 11 | 5.2 | 9.8 | 14801.0499 | 5925.9549 | 20727.0048 | 3.57 | 5805.8837 | 4145.9524 |  | 17466 | 23271.8837 |  | 23271.8837
12 | 15 | 11:00 | 12 | 5.4 | 9.6 | 14605.0095 | 5421.7388 | 20026.7483 | 3.57 | 5609.7334 | 4091.0391 |  | 17650 | 23259.7334 |  | 23259.7334
12 | 15 | 12:00 | 13 | 5.5 | 9.5 | 14163.9186 | 5421.7388 | 19585.6574 | 3.57 | 5486.1786 | 3967.4842 |  | 17680 | 23166.1786 |  | 23166.1786
12 | 15 | 13:00 | 14 | 6.5 | 8.5 | 13526.7873 | 5169.6308 | 18696.4181 | 3.57 | 5237.0919 | 3789.0161 |  | 17672 | 22909.0919 |  | 22909.0919
12 | 15 | 14:00 | 15 | 6.8 | 8.2 | 12840.646 | 4627.4569 | 17468.1029 | 3.57 | 4893.026 | 3596.8196 |  | 17661 | 22554.026 |  | 22554.026
12 | 15 | 15:00 | 16 | 7 | 8 | 12105.4945 | 4696.5742 | 16802.0686 | 3.57 | 4706.4618 | 3390.8948 |  | 17460 | 22166.4618 |  | 22166.4618
12 | 15 | 16:00 | 17 | 6.8 | 8.2 | 11958.4642 | 4948.6822 | 16907.1464 | 3.57 | 4735.8953 | 3349.7099 |  | 18087 | 22822.8953 |  | 22822.8953
12 | 15 | 17:00 | 18 | 7.3 | 7.7 | 11713.4137 | 5200.7902 | 16914.2039 | 3.835 | 4410.4834 | 3054.3452 |  | 18594 | 23004.4834 |  | 23004.4834
12 | 15 | 18:00 | 19 | 8.1 | 6.9 | 11174.3026 | 5705.0063 | 16879.3088 | 3.835 | 4401.3843 | 2913.7686 |  | 18000 | 22401.3843 |  | 22401.3843
12 | 15 | 19:00 | 20 | 8.2 | 6.8 | 10488.1612 | 7942.819 | 18430.9802 | 3.835 | 4805.9922 | 2734.853 |  | 17451 | 22256.9922 |  | 22256.9922
12 | 15 | 20:00 | 21 | 9.3 | 5.7 | 9507.9592 | 10156.2708 | 19664.23 | 3.835 | 5127.5698 | 2479.2592 |  | 17080 | 22207.5698 |  | 22207.5698
12 | 15 | 21:00 | 22 | 9.8 | 5.2 | 8674.7875 | 9772.7267 | 18447.5142 | 3.835 | 4810.3036 | 2262.0046 |  | 16377 | 21187.3036 |  | 21187.3036
12 | 15 | 22:00 | 23 | 10.4 | 4.6 | 7596.5654 | 7818.1814 | 15414.7467 | 4.095 | 3764.2849 | 1855.0831 |  | 15194 | 18958.2849 |  | 18958.2849
12 | 15 | 23:00 | 24 | 10.4 | 4.6 | 7057.4543 | 6588.8007 | 13646.2549 | 4.095 | 3332.4188 | 1723.4321 |  | 14282 | 17614.4188 |  | 17614.4188
12 | 16 | 0:00 | 1 | 11.1 | 3.9 | 6420.323 | 2458.7614 | 8879.0844 | 4.095 | 2168.2746 | 1567.8444 |  | 13579 | 15747.2746 |  | 15747.2746
12 | 16 | 1:00 | 2 | 11.6 | 3.4 | 5832.2018 | 1954.5453 | 7786.7471 | 4.095 | 1901.5256 | 1424.2251 |  | 12989 | 14890.5256 |  | 14890.5256
12 | 16 | 2:00 | 3 | 12.2 | 2.8 | 4950.02 | 977.2727 | 5927.2927 | 4.095 | 1447.4463 | 1208.7961 |  | 12800 | 14247.4463 |  | 14247.4463
12 | 16 | 3:00 | 4 | 12.6 | 2.4 | 4214.8685 | 504.216 | 4719.0846 | 4.095 | 1152.4016 | 1029.2719 |  | 12633 | 13785.4016 |  | 13785.4016
12 | 16 | 4:00 | 5 | 12.5 | 2.5 | 3773.7776 | 1512.6481 | 5286.4258 | 4.095 | 1290.9465 | 921.5574 |  | 12657 | 13947.9465 |  | 13947.9465
12 | 16 | 5:00 | 6 | 12.6 | 2.4 | 3577.7372 | 4790.0524 | 8367.7897 | 4.095 | 2043.4163 | 873.6843 |  | 13211 | 15254.4163 |  | 15254.4163
12 | 16 | 6:00 | 7 | 12.9 | 2.1 | 3430.7069 | 5042.1604 | 8472.8674 | 4.315 | 1963.5846 | 795.0653 |  | 14452 | 16415.5846 |  | 16415.5846
12 | 16 | 7:00 | 8 | 12.6 | 2.4 | 3381.6968 | 5736.1657 | 9117.8625 | 4.095 | 2226.5843 | 825.8112 |  | 15836 | 18062.5843 |  | 18062.5843
12 | 16 | 8:00 | 9 | 13.2 | 1.8 | 3087.6362 | 8605.6648 | 11693.3011 | 4.315 | 2709.9191 | 715.5588 |  | 16115 | 18824.9191 |  | 18824.9191
12 | 16 | 9:00 | 10 | 12.5 | 2.5 | 3283.6766 | 8101.4488 | 11385.1254 | 4.095 | 2780.2504 | 801.8746 |  | 16137 | 18917.2504 |  | 18917.2504
12 | 16 | 10:00 | 11 | 13 | 2 | 3087.6362 | 5925.9549 | 9013.5911 | 4.315 | 2088.8971 | 715.5588 |  | 15955 | 18043.8971 |  | 18043.8971
12 | 16 | 11:00 | 12 | 13.3 | 1.7 | 3038.6261 | 5421.7388 | 8460.365 | 4.315 | 1960.6871 | 704.2007 |  | 15836 | 17796.6871 |  | 17796.6871
12 | 16 | 12:00 | 13 | 13.6 | 1.4 | 2499.5151 | 5421.7388 | 7921.2539 | 4.315 | 1835.7483 | 579.2619 |  | 16076 | 17911.7483 |  | 17911.7483
12 | 16 | 13:00 | 14 | 13.7 | 1.3 | 2156.4444 | 5169.6308 | 7326.0751 | 4.315 | 1697.8158 | 499.7554 |  | 16183 | 17880.8158 |  | 17880.8158
12 | 16 | 14:00 | 15 | 13.5 | 1.5 | 2058.4242 | 4627.4569 | 6685.8811 | 4.315 | 1549.451 | 477.0392 |  | 16317 | 17866.451 |  | 17866.451
12 | 16 | 15:00 | 16 | 13.3 | 1.7 | 2205.4545 | 4696.5742 | 6902.0286 | 4.315 | 1599.5431 | 511.1134 |  | 16374 | 17973.5431 |  | 17973.5431
12 | 16 | 16:00 | 17 | 13 | 2 | 2548.5252 | 4948.6822 | 7497.2073 | 4.315 | 1737.4756 | 590.62 |  | 16695 | 18432.4756 |  | 18432.4756
12 | 16 | 17:00 | 18 | 13.8 | 1.2 | 2401.4949 | 5200.7902 | 7602.2851 | 4.315 | 1761.8274 | 556.5457 |  | 17343 | 19104.8274 |  | 19104.8274
12 | 16 | 18:00 | 19 | 14.2 | 0.8 | 1960.404 | 5705.0063 | 7665.4102 | 4.315 | 1776.4566 | 454.3231 |  | 17284 | 19060.4566 |  | 19060.4566
12 | 16 | 19:00 | 20 | 13.7 | 1.3 | 1617.3333 | 7942.819 | 9560.1523 | 4.315 | 2215.5625 | 374.8165 |  | 17011 | 19226.5625 |  | 19226.5625
12 | 16 | 20:00 | 21 | 13.1 | 1.9 | 1960.404 | 10156.2708 | 12116.6748 | 4.315 | 2808.0359 | 454.3231 |  | 16616 | 19424.0359 |  | 19424.0359
12 | 16 | 21:00 | 22 | 11.3 | 3.7 | 3381.6968 | 9772.7267 | 13154.4235 | 4.095 | 3212.3134 | 825.8112 |  | 16046 | 19258.3134 |  | 19258.3134
12 | 16 | 22:00 | 23 | 7.8 | 7.2 | 6273.2927 | 7818.1814 | 14091.474 | 3.835 | 3674.4391 | 1635.7999 |  | 15018 | 18692.4391 |  | 18692.4391
12 | 16 | 23:00 | 24 | 6.3 | 8.7 | 9605.9794 | 6588.8007 | 16194.7801 | 3.57 | 4536.353 | 2690.7505 |  | 14079 | 18615.353 |  | 18615.353
12 | 17 | 0:00 | 1 | 6 | 9 | 12203.5147 | 2458.7614 | 14662.2761 | 3.57 | 4107.0801 | 3418.3514 |  | 13531 | 17638.0801 |  | 17638.0801
12 | 17 | 1:00 | 2 | 5.7 | 9.3 | 13232.7268 | 1954.5453 | 15187.2721 | 3.57 | 4254.1378 | 3706.6461 |  | 13212 | 17466.1378 |  | 17466.1378
12 | 17 | 2:00 | 3 | 5.4 | 9.6 | 13673.8176 | 977.2727 | 14651.0903 | 3.57 | 4103.9469 | 3830.201 |  | 12991 | 17094.9469 |  | 17094.9469
12 | 17 | 3:00 | 4 | 5.1 | 9.9 | 14114.9085 | 504.216 | 14619.1246 | 3.57 | 4094.9929 | 3953.7559 |  | 13185 | 17279.9929 |  | 17279.9929
12 | 17 | 4:00 | 5 | 4.5 | 10.5 | 14703.0297 | 1512.6481 | 16215.6779 | 3.57 | 4542.2067 | 4118.4957 |  | 13441 | 17983.2067 |  | 17983.2067
12 | 17 | 5:00 | 6 | 4 | 11 | 15389.1711 | 4790.0524 | 20179.2235 | 3.305 | 6105.6652 | 4656.3301 |  | 13898 | 20003.6652 |  | 20003.6652
12 | 17 | 6:00 | 7 | 3.5 | 11.5 | 16173.3327 | 5042.1604 | 21215.4931 | 3.305 | 6419.2112 | 4893.5954 |  | 14863 | 21282.2112 |  | 21282.2112
12 | 17 | 7:00 | 8 | 2.6 | 12.4 | 17104.5246 | 5736.1657 | 22840.6902 | 3.305 | 6910.9502 | 5175.3478 |  | 16240 | 23150.9502 |  | 23150.9502
12 | 17 | 8:00 | 9 | 2.8 | 12.2 | 17692.6458 | 8605.6648 | 26298.3106 | 3.305 | 7957.1288 | 5353.2968 |  | 16645 | 24602.1288 |  | 24602.1288
12 | 17 | 9:00 | 10 | 3 | 12 | 17937.6963 | 8101.4488 | 26039.1451 | 3.305 | 7878.7126 | 5427.4421 |  | 16498 | 24376.7126 |  | 24376.7126
12 | 17 | 10:00 | 11 | 3.7 | 11.3 | 17398.5852 | 5925.9549 | 23324.54 | 3.305 | 7057.3495 | 5264.3223 |  | 16294 | 23351.3495 |  | 23351.3495
12 | 17 | 11:00 | 12 | 4.4 | 10.6 | 16614.4236 | 5421.7388 | 22036.1624 | 3.305 | 6667.5227 | 5027.0571 |  | 16253 | 22920.5227 |  | 22920.5227
12 | 17 | 12:00 | 13 | 5.3 | 9.7 | 15487.1913 | 5421.7388 | 20908.9301 | 3.57 | 5856.8432 | 4338.1488 |  | 16139 | 21995.8432 |  | 21995.8432
12 | 17 | 13:00 | 14 | 5.6 | 9.4 | 14555.9994 | 5169.6308 | 19725.6302 | 3.57 | 5525.3866 | 4077.3108 |  | 16191 | 21716.3866 |  | 21716.3866
12 | 17 | 14:00 | 15 | 5.1 | 9.9 | 14212.9287 | 4627.4569 | 18840.3856 | 3.57 | 5277.4189 | 3981.2125 |  | 16438 | 21715.4189 |  | 21715.4189
12 | 17 | 15:00 | 16 | 4.7 | 10.3 | 14506.9893 | 4696.5742 | 19203.5635 | 3.57 | 5379.1494 | 4063.5824 |  | 17018 | 22397.1494 |  | 22397.1494
12 | 17 | 16:00 | 17 | 3.4 | 11.6 | 15585.2115 | 4948.6822 | 20533.8937 | 3.305 | 6212.9784 | 4715.6464 |  | 17854 | 24066.9784 |  | 24066.9784
12 | 17 | 17:00 | 18 | 2.5 | 12.5 | 16859.4741 | 5200.7902 | 22060.2643 | 3.305 | 6674.8152 | 5101.2024 |  | 18606 | 25280.8152 |  | 25280.8152
12 | 17 | 18:00 | 19 | 2.2 | 12.8 | 18084.7266 | 5705.0063 | 23789.7328 | 3.305 | 7198.1037 | 5471.9294 |  | 18289 | 25487.1037 |  | 25487.1037
12 | 17 | 19:00 | 20 | 1.7 | 13.3 | 18917.8982 | 7942.819 | 26860.7173 | 3.305 | 8127.2972 | 5724.0237 |  | 17954 | 26081.2972 |  | 26081.2972
12 | 17 | 20:00 | 21 | 1.4 | 13.6 | 19457.0093 | 10156.2708 | 29613.2801 | 2.705 | 10947.6082 | 7192.9794 |  | 17567 | 28514.6082 |  | 28514.6082
12 | 17 | 21:00 | 22 | 1 | 14 | 20045.1305 | 9772.7267 | 29817.8572 | 2.705 | 11023.2374 | 7410.3995 |  | 16794 | 27817.2374 |  | 27817.2374
12 | 17 | 22:00 | 23 | 0.9 | 14.1 | 20437.2113 | 7818.1814 | 28255.3927 | 2.705 | 10445.6165 | 7555.3461 |  | 15801 | 26246.6165 |  | 26246.6165
12 | 17 | 23:00 | 24 | 1 | 14 | 20633.2517 | 6588.8007 | 27222.0524 | 2.705 | 10063.6053 | 7627.8195 |  | 14827 | 24890.6053 |  | 24890.6053
12 | 18 | 0:00 | 1 | 1 | 14 | 20633.2517 | 2458.7614 | 23092.0131 | 2.705 | 8536.7886 | 7627.8195 |  | 14042 | 22578.7886 |  | 22578.7886
12 | 18 | 1:00 | 2 | 1.1 | 13.9 | 20535.2315 | 1954.5453 | 22489.7769 | 2.705 | 8314.1504 | 7591.5828 |  | 13600 | 21914.1504 |  | 21914.1504
12 | 18 | 2:00 | 3 | 1.2 | 13.8 | 20437.2113 | 977.2727 | 21414.484 | 2.705 | 7916.6299 | 7555.3461 |  | 13358 | 21274.6299 |  | 21274.6299
12 | 18 | 3:00 | 4 | 1.1 | 13.9 | 20388.2012 | 504.216 | 20892.4173 | 2.705 | 7723.6293 | 7537.2278 |  | 13287 | 21010.6293 |  | 21010.6293
12 | 18 | 4:00 | 5 | 0.7 | 14.3 | 20584.2416 | 1512.6481 | 22096.8897 | 2.705 | 8168.9056 | 7609.7012 |  | 13304 | 21472.9056 |  | 21472.9056
12 | 18 | 5:00 | 6 | 0.5 | 14.5 | 20927.3123 | 4790.0524 | 25717.3647 | 2.705 | 9507.3437 | 7736.5295 |  | 13576 | 23083.3437 |  | 23083.3437
12 | 18 | 6:00 | 7 | 0.1 | 14.9 | 21417.4133 | 5042.1604 | 26459.5737 | 2.705 | 9781.7278 | 7917.7129 |  | 14424 | 24205.7278 |  | 24205.7278
12 | 18 | 7:00 | 8 | 0.4 | 14.6 | 21564.4436 | 5736.1657 | 27300.6093 | 2.705 | 10092.6467 | 7972.0679 |  | 15411 | 25503.6467 |  | 25503.6467
12 | 18 | 8:00 | 9 | 0.9 | 14.1 | 21368.4032 | 8605.6648 | 29974.068 | 2.705 | 11080.9863 | 7899.5945 |  | 16011 | 27091.9863 |  | 27091.9863
12 | 18 | 9:00 | 10 | 1 | 14 | 20927.3123 | 8101.4488 | 29028.7611 | 2.705 | 10731.5198 | 7736.5295 |  | 16968 | 27699.5198 |  | 27699.5198
12 | 18 | 10:00 | 11 | 0.1 | 14.9 | 21074.3426 | 5925.9549 | 27000.2975 | 2.705 | 9981.6257 | 7790.8845 |  | 17505 | 27486.6257 |  | 27486.6257
12 | 18 | 11:00 | 12 | 0 | 15 | 21515.4335 | 5421.7388 | 26937.1723 | 2.705 | 9958.2892 | 7953.9495 |  | 17860 | 27818.2892 |  | 27818.2892
12 | 18 | 12:00 | 13 | -0.3 | 15.3 | 22152.5648 | 5421.7388 | 27574.3036 | 2.705 | 10193.8276 | 8189.4879 |  | 18147 | 28340.8276 |  | 28340.8276
12 | 18 | 13:00 | 14 | -0.6 | 15.6 | 22495.6355 | 5169.6308 | 27665.2663 | 2.705 | 10227.4552 | 8316.3163 |  | 17883 | 28110.4552 |  | 28110.4552
12 | 18 | 14:00 | 15 | -0.7 | 15.7 | 22838.7062 | 4627.4569 | 27466.1631 | 2.705 | 10153.8496 | 8443.1446 |  | 17609 | 27762.8496 |  | 27762.8496
12 | 18 | 15:00 | 16 | -1 | 16 | 23181.7769 | 4696.5742 | 27878.351 | 2.705 | 10306.2296 | 8569.973 |  | 17623 | 27929.2296 |  | 27929.2296
12 | 18 | 16:00 | 17 | -1.5 | 16.5 | 23622.8678 | 4948.6822 | 28571.5499 | 2.545 | 11226.5422 | 9282.0698 |  | 18319 | 29545.5422 |  | 29545.5422
12 | 18 | 17:00 | 18 | -1.8 | 16.8 | 24161.9788 | 5200.7902 | 29362.7691 | 2.545 | 11537.4338 | 9493.9013 |  | 18823 | 30360.4338 |  | 30360.4338
12 | 18 | 18:00 | 19 | -1.9 | 16.9 | 24603.0697 | 5705.0063 | 30308.076 | 2.545 | 11908.8707 | 9667.218 |  | 18540 | 30448.8707 |  | 30448.8707
12 | 18 | 19:00 | 20 | -2.2 | 17.2 | 24946.1404 | 7942.819 | 32888.9595 | 2.545 | 12922.9703 | 9802.0198 |  | 17870 | 30792.9703 |  | 30792.9703
12 | 18 | 20:00 | 21 | -2.3 | 17.3 | 25191.1909 | 10156.2708 | 35347.4617 | 2.545 | 13888.983 | 9898.3068 |  | 17370 | 31258.983 |  | 31258.983
12 | 18 | 21:00 | 22 | -2.5 | 17.5 | 25485.2515 | 9772.7267 | 35257.9782 | 2.545 | 13853.8225 | 10013.8513 |  | 16713 | 30566.8225 |  | 30566.8225
12 | 18 | 22:00 | 23 | -2.3 | 17.3 | 25534.2616 | 7818.1814 | 33352.443 | 2.545 | 13105.0856 | 10033.1087 |  | 15955 | 29060.0856 |  | 29060.0856
12 | 18 | 23:00 | 24 | -2.5 | 17.5 | 25632.2818 | 6588.8007 | 32221.0825 | 2.545 | 12660.5432 | 10071.6235 |  | 15122 | 27782.5432 |  | 27782.5432
12 | 19 | 0:00 | 1 | -2.6 | 17.6 | 25681.2919 | 2458.7614 | 28140.0533 | 2.545 | 11056.9954 | 10090.8809 |  | 14490 | 25546.9954 |  | 25546.9954
12 | 19 | 1:00 | 2 | -2.9 | 17.9 | 25975.3525 | 1954.5453 | 27929.8979 | 2.545 | 10974.4196 | 10206.4253 |  | 14053 | 25027.4196 |  | 25027.4196
12 | 19 | 2:00 | 3 | -2.8 | 17.8 | 26122.3828 | 977.2727 | 27099.6555 | 2.545 | 10648.1947 | 10264.1976 |  | 13799 | 24447.1947 |  | 24447.1947
12 | 19 | 3:00 | 4 | -2.7 | 17.7 | 26171.3929 | 504.216 | 26675.609 | 2.545 | 10481.5752 | 10283.455 |  | 13689 | 24170.5752 |  | 24170.5752
12 | 19 | 4:00 | 5 | -2.7 | 17.7 | 26073.3727 | 1512.6481 | 27586.0208 | 2.545 | 10839.3009 | 10244.9402 |  | 13711 | 24550.3009 |  | 24550.3009
12 | 19 | 5:00 | 6 | -3 | 18 | 26171.3929 | 4790.0524 | 30961.4453 | 2.545 | 12165.5974 | 10283.455 |  | 13965 | 26130.5974 |  | 26130.5974
12 | 19 | 6:00 | 7 | -3.4 | 18.4 | 26514.4636 | 5042.1604 | 31556.624 | 2.545 | 12399.4593 | 10418.2568 |  | 14637 | 27036.4593 |  | 27036.4593
12 | 19 | 7:00 | 8 | -3.6 | 18.6 | 26955.5545 | 5736.1657 | 32691.7202 | 2.545 | 12845.4696 | 10591.5735 |  | 15323 | 28168.4696 |  | 28168.4696
12 | 19 | 8:00 | 9 | -3.6 | 18.6 | 27249.6151 | 8605.6648 | 35855.2799 | 2.545 | 14088.5186 | 10707.1179 |  | 15989 | 30077.5186 |  | 30077.5186
12 | 19 | 9:00 | 10 | -3.6 | 18.6 | 27347.6353 | 8101.4488 | 35449.0841 | 2.545 | 13928.9132 | 10745.6327 |  | 16505 | 30433.9132 |  | 30433.9132
12 | 19 | 10:00 | 11 | -3.9 | 18.9 | 27494.6656 | 5925.9549 | 33420.6204 | 2.415 | 13838.7662 | 11384.9547 |  | 16694 | 30532.7662 |  | 30532.7662
12 | 19 | 11:00 | 12 | -3.6 | 18.6 | 27494.6656 | 5421.7388 | 32916.4044 | 2.545 | 12933.7542 | 10803.4049 |  | 16831 | 29764.7542 |  | 29764.7542
12 | 19 | 12:00 | 13 | -3.4 | 18.4 | 27396.6454 | 5421.7388 | 32818.3842 | 2.545 | 12895.2394 | 10764.8901 |  | 16778 | 29673.2394 |  | 29673.2394
12 | 19 | 13:00 | 14 | -3.3 | 18.3 | 27102.5848 | 5169.6308 | 32272.2156 | 2.545 | 12680.6348 | 10649.3457 |  | 16541 | 29221.6348 |  | 29221.6348
12 | 19 | 14:00 | 15 | -3.1 | 18.1 | 26857.5343 | 4627.4569 | 31484.9912 | 2.545 | 12371.3129 | 10553.0587 |  | 16636 | 29007.3129 |  | 29007.3129
12 | 19 | 15:00 | 16 | -3.1 | 18.1 | 26710.504 | 4696.5742 | 31407.0782 | 2.545 | 12340.6987 | 10495.2864 |  | 17008 | 29348.6987 |  | 29348.6987
12 | 19 | 16:00 | 17 | -3.3 | 18.3 | 26710.504 | 4948.6822 | 31659.1862 | 2.545 | 12439.7588 | 10495.2864 |  | 17920 | 30359.7588 |  | 30359.7588
12 | 19 | 17:00 | 18 | -3.7 | 18.7 | 27004.5646 | 5200.7902 | 32205.3548 | 2.545 | 12654.3634 | 10610.8309 |  | 19272 | 31926.3634 |  | 31926.3634
12 | 19 | 18:00 | 19 | -4.4 | 19.4 | 27641.6959 | 5705.0063 | 33346.7021 | 2.415 | 13808.1582 | 11445.8368 |  | 18916 | 32724.1582 |  | 32724.1582
12 | 19 | 19:00 | 20 | -4.9 | 19.9 | 28425.8575 | 7942.819 | 36368.6765 | 2.415 | 15059.4934 | 11770.5414 |  | 18432 | 33491.4934 |  | 33491.4934
12 | 19 | 20:00 | 21 | -5.1 | 20.1 | 29111.9989 | 10156.2708 | 39268.2697 | 2.415 | 16260.1531 | 12054.6579 |  | 18116 | 34376.1531 |  | 34376.1531
12 | 19 | 21:00 | 22 | -5 | 20 | 29406.0594 | 9772.7267 | 39178.7861 | 2.415 | 16223.0999 | 12176.4221 |  | 17437 | 33660.0999 |  | 33660.0999
12 | 19 | 22:00 | 23 | -4.9 | 19.9 | 29406.0594 | 7818.1814 | 37224.2408 | 2.415 | 15413.7643 | 12176.4221 |  | 16524 | 31937.7643 |  | 31937.7643
12 | 19 | 23:00 | 24 | -5 | 20 | 29357.0493 | 6588.8007 | 35945.85 | 2.415 | 14884.4099 | 12156.1281 |  | 15650 | 30534.4099 |  | 30534.4099
12 | 20 | 0:00 | 1 | -4.7 | 19.7 | 29210.0191 | 2458.7614 | 31668.7804 | 2.415 | 13113.3666 | 12095.246 |  | 14851 | 27964.3666 |  | 27964.3666
12 | 20 | 1:00 | 2 | -4.8 | 19.8 | 29161.009 | 1954.5453 | 31115.5543 | 2.415 | 12884.2875 | 12074.9519 |  | 14408 | 27292.2875 |  | 27292.2875
12 | 20 | 2:00 | 3 | -4.4 | 19.4 | 28866.9484 | 977.2727 | 29844.221 | 2.415 | 12357.8555 | 11953.1877 |  | 14340 | 26697.8555 |  | 26697.8555
12 | 20 | 3:00 | 4 | -4.3 | 19.3 | 28670.908 | 504.216 | 29175.124 | 2.415 | 12080.7967 | 11872.0116 |  | 14241 | 26321.7967 |  | 26321.7967
12 | 20 | 4:00 | 5 | -3.5 | 18.5 | 28033.7767 | 1512.6481 | 29546.4248 | 2.545 | 11609.5972 | 11015.2364 |  | 14402 | 26011.5972 |  | 26011.5972
12 | 20 | 5:00 | 6 | -2.2 | 17.2 | 26955.5545 | 4790.0524 | 31745.6069 | 2.545 | 12473.7159 | 10591.5735 |  | 14972 | 27445.7159 |  | 27445.7159
12 | 20 | 6:00 | 7 | -1.7 | 16.7 | 25681.2919 | 5042.1604 | 30723.4524 | 2.545 | 12072.0834 | 10090.8809 |  | 15980 | 28052.0834 |  | 28052.0834
12 | 20 | 7:00 | 8 | -1.7 | 16.7 | 24799.1101 | 5736.1657 | 30535.2758 | 2.545 | 11998.1437 | 9744.2476 |  | 17015 | 29013.1437 |  | 29013.1437
12 | 20 | 8:00 | 9 | -1 | 16 | 24210.9889 | 8605.6648 | 32816.6538 | 2.705 | 12131.8498 | 8950.458 |  | 17496 | 29627.8498 |  | 29627.8498
12 | 20 | 9:00 | 10 | -1 | 16 | 23867.9183 | 8101.4488 | 31969.367 | 2.705 | 11818.62 | 8823.6297 |  | 17674 | 29492.62 |  | 29492.62
12 | 20 | 10:00 | 11 | 0 | 15 | 23034.7466 | 5925.9549 | 28960.7014 | 2.705 | 10706.3591 | 8515.618 |  | 18009 | 28715.3591 |  | 28715.3591
12 | 20 | 11:00 | 12 | 0.8 | 14.2 | 22152.5648 | 5421.7388 | 27574.3036 | 2.705 | 10193.8276 | 8189.4879 |  | 17905 | 28098.8276 |  | 28098.8276
12 | 20 | 12:00 | 13 | 1.4 | 13.6 | 20976.3224 | 5421.7388 | 26398.0612 | 2.705 | 9758.9875 | 7754.6478 |  | 17652 | 27410.9875 |  | 27410.9875
12 | 20 | 13:00 | 14 | 2.5 | 12.5 | 19751.0699 | 5169.6308 | 24920.7007 | 3.305 | 7540.3028 | 5976.118 |  | 17390 | 24930.3028 |  | 24930.3028
12 | 20 | 14:00 | 15 | 3.7 | 11.3 | 18329.7771 | 4627.4569 | 22957.234 | 3.305 | 6946.213 | 5546.0748 |  | 17243 | 24189.213 |  | 24189.213
12 | 20 | 15:00 | 16 | 3.9 | 11.1 | 17104.5246 | 4696.5742 | 21801.0987 | 3.305 | 6596.399 | 5175.3478 |  | 17366 | 23962.399 |  | 23962.399
12 | 20 | 16:00 | 17 | 3.9 | 11.1 | 16418.3832 | 4948.6822 | 21367.0654 | 3.305 | 6465.0727 | 4967.7408 |  | 18073 | 24538.0727 |  | 24538.0727
12 | 20 | 17:00 | 18 | 3.3 | 11.7 | 16614.4236 | 5200.7902 | 21815.2138 | 3.305 | 6600.6698 | 5027.0571 |  | 19140 | 25740.6698 |  | 25740.6698
12 | 20 | 18:00 | 19 | 3.3 | 11.7 | 16908.4842 | 5705.0063 | 22613.4904 | 3.305 | 6842.2059 | 5116.0315 |  | 18624 | 25466.2059 |  | 25466.2059
12 | 20 | 19:00 | 20 | 2.9 | 12.1 | 17398.5852 | 7942.819 | 25341.4042 | 3.305 | 7667.5958 | 5264.3223 |  | 18089 | 25756.5958 |  | 25756.5958
12 | 20 | 20:00 | 21 | 2.6 | 12.4 | 17741.6559 | 10156.2708 | 27897.9267 | 3.305 | 8441.1276 | 5368.1258 |  | 17691 | 26132.1276 |  | 26132.1276
12 | 20 | 21:00 | 22 | 2.7 | 12.3 | 18035.7165 | 9772.7267 | 27808.4432 | 3.305 | 8414.0524 | 5457.1003 |  | 17094 | 25508.0524 |  | 25508.0524
12 | 20 | 22:00 | 23 | 3.1 | 11.9 | 17937.6963 | 7818.1814 | 25755.8776 | 3.305 | 7793.0038 | 5427.4421 |  | 16141 | 23934.0038 |  | 23934.0038
12 | 20 | 23:00 | 24 | 3.3 | 11.7 | 17594.6256 | 6588.8007 | 24183.4262 | 3.305 | 7317.2243 | 5323.6386 |  | 15083 | 22400.2243 |  | 22400.2243
12 | 21 | 0:00 | 1 | 3.2 | 11.8 | 17349.5751 | 2458.7614 | 19808.3365 | 3.305 | 5993.4452 | 5249.4932 |  | 14360 | 20353.4452 |  | 20353.4452
12 | 21 | 1:00 | 2 | 3.3 | 11.7 | 17251.5549 | 1954.5453 | 19206.1002 | 3.305 | 5811.2255 | 5219.8351 |  | 14009 | 19820.2255 |  | 19820.2255
12 | 21 | 2:00 | 3 | 2.8 | 12.2 | 17496.6054 | 977.2727 | 18473.878 | 3.305 | 5589.6757 | 5293.9804 |  | 13916 | 19505.6757 |  | 19505.6757
12 | 21 | 3:00 | 4 | 2.4 | 12.6 | 17888.6862 | 504.216 | 18392.9022 | 3.305 | 5565.1746 | 5412.6131 |  | 13777 | 19342.1746 |  | 19342.1746
12 | 21 | 4:00 | 5 | 2 | 13 | 18525.8175 | 1512.6481 | 20038.4656 | 3.305 | 6063.0758 | 5605.3911 |  | 13995 | 20058.0758 |  | 20058.0758
12 | 21 | 5:00 | 6 | 1.7 | 13.3 | 19064.9285 | 4790.0524 | 23854.981 | 3.305 | 7217.846 | 5768.5109 |  | 14651 | 21868.846 |  | 21868.846
12 | 21 | 6:00 | 7 | 1.8 | 13.2 | 19358.9891 | 5042.1604 | 24401.1496 | 3.305 | 7383.1012 | 5857.4854 |  | 15782 | 23165.1012 |  | 23165.1012
12 | 21 | 7:00 | 8 | 1.5 | 13.5 | 19604.0396 | 5736.1657 | 25340.2053 | 2.705 | 9367.9132 | 7247.3344 |  | 16945 | 26312.9132 |  | 26312.9132
12 | 21 | 8:00 | 9 | 0.9 | 14.1 | 19996.1204 | 8605.6648 | 28601.7853 | 2.705 | 10573.6729 | 7392.2811 |  | 17422 | 27995.6729 |  | 27995.6729
12 | 21 | 9:00 | 10 | 0.4 | 14.6 | 20682.2618 | 8101.4488 | 28783.7106 | 2.705 | 10640.9281 | 7645.9378 |  | 17292 | 27932.9281 |  | 27932.9281
12 | 21 | 10:00 | 11 | 1.4 | 13.6 | 20731.2719 | 5925.9549 | 26657.2268 | 2.705 | 9854.7973 | 7664.0562 |  | 17145 | 26999.7973 |  | 26999.7973
12 | 21 | 11:00 | 12 | 1.5 | 13.5 | 20437.2113 | 5421.7388 | 25858.9501 | 2.705 | 9559.6858 | 7555.3461 |  | 17017 | 26576.6858 |  | 26576.6858
12 | 21 | 12:00 | 13 | 2.8 | 12.2 | 19260.9689 | 5421.7388 | 24682.7077 | 3.305 | 7468.2928 | 5827.8272 |  | 16923 | 24391.2928 |  | 24391.2928
12 | 21 | 13:00 | 14 | 2.5 | 12.5 | 18721.8578 | 5169.6308 | 23891.4886 | 3.305 | 7228.8922 | 5664.7074 |  | 16948 | 24176.8922 |  | 24176.8922
12 | 21 | 14:00 | 15 | 1.7 | 13.3 | 18623.8377 | 4627.4569 | 23251.2946 | 3.305 | 7035.1875 | 5635.0492 |  | 17214 | 24249.1875 |  | 24249.1875
12 | 21 | 15:00 | 16 | 1.6 | 13.4 | 19211.9588 | 4696.5742 | 23908.533 | 2.705 | 8838.6444 | 7102.3877 |  | 17622 | 26460.6444 |  | 26460.6444
12 | 21 | 16:00 | 17 | 1.9 | 13.1 | 19506.0194 | 4948.6822 | 24454.7016 | 3.305 | 7399.3046 | 5901.9726 |  | 18390 | 25789.3046 |  | 25789.3046
12 | 21 | 17:00 | 18 | 2.2 | 12.8 | 19260.9689 | 5200.7902 | 24461.7591 | 3.305 | 7401.44 | 5827.8272 |  | 19204 | 26605.44 |  | 26605.44
12 | 21 | 18:00 | 19 | 2.8 | 12.2 | 18672.8477 | 5705.0063 | 24377.854 | 3.305 | 7376.0526 | 5649.8783 |  | 18434 | 25810.0526 |  | 25810.0526
12 | 21 | 19:00 | 20 | 2.8 | 12.2 | 18231.7569 | 7942.819 | 26174.5759 | 3.305 | 7919.6901 | 5516.4166 |  | 18009 | 25928.6901 |  | 25928.6901
12 | 21 | 20:00 | 21 | 3 | 12 | 17839.6761 | 10156.2708 | 27995.9469 | 3.305 | 8470.7857 | 5397.784 |  | 17663 | 26133.7857 |  | 26133.7857
12 | 21 | 21:00 | 22 | 2.9 | 12.1 | 17790.666 | 9772.7267 | 27563.3927 | 3.305 | 8339.907 | 5382.9549 |  | 17021 | 25360.907 |  | 25360.907
12 | 21 | 22:00 | 23 | 3.1 | 11.9 | 17643.6357 | 7818.1814 | 25461.817 | 3.305 | 7704.0294 | 5338.4677 |  | 16152 | 23856.0294 |  | 23856.0294
12 | 21 | 23:00 | 24 | 3.5 | 11.5 | 17398.5852 | 6588.8007 | 23987.3858 | 3.305 | 7257.908 | 5264.3223 |  | 15245 | 22502.908 |  | 22502.908
12 | 22 | 0:00 | 1 | 4.5 | 10.5 | 16614.4236 | 2458.7614 | 19073.185 | 3.57 | 5342.6288 | 4653.9002 |  | 14327 | 19669.6288 |  | 19669.6288
12 | 22 | 1:00 | 2 | 4.5 | 10.5 | 15928.2822 | 1954.5453 | 17882.8275 | 3.57 | 5009.1954 | 4461.7037 |  | 13809 | 18818.1954 |  | 18818.1954
12 | 22 | 2:00 | 3 | 4.4 | 10.6 | 15487.1913 | 977.2727 | 16464.464 | 3.305 | 4981.6835 | 4685.9883 |  | 13558 | 18539.6835 |  | 18539.6835
12 | 22 | 3:00 | 4 | 4.2 | 10.8 | 15634.2216 | 504.216 | 16138.4377 | 3.305 | 4883.0371 | 4730.4755 |  | 13460 | 18343.0371 |  | 18343.0371
12 | 22 | 4:00 | 5 | 2.2 | 12.8 | 16761.4539 | 1512.6481 | 18274.102 | 3.305 | 5529.2291 | 5071.5443 |  | 13683 | 19212.2291 |  | 19212.2291
12 | 22 | 5:00 | 6 | 1.1 | 13.9 | 18378.7872 | 4790.0524 | 23168.8396 | 2.705 | 8565.1902 | 6794.376 |  | 14308 | 22873.1902 |  | 22873.1902
12 | 22 | 6:00 | 7 | -0.6 | 15.6 | 20731.2719 | 5042.1604 | 25773.4324 | 2.705 | 9528.0711 | 7664.0562 |  | 15402 | 24930.0711 |  | 24930.0711
12 | 22 | 7:00 | 8 | -1.4 | 16.4 | 22495.6355 | 5736.1657 | 28231.8011 | 2.545 | 11093.0456 | 8839.1495 |  | 16689 | 27782.0456 |  | 27782.0456
12 | 22 | 8:00 | 9 | -1.8 | 16.8 | 23916.9284 | 8605.6648 | 32522.5932 | 2.545 | 12779.015 | 9397.6143 |  | 17318 | 30097.015 |  | 30097.015
12 | 22 | 9:00 | 10 | -1.8 | 16.8 | 24505.0495 | 8101.4488 | 32606.4983 | 2.545 | 12811.9836 | 9628.7032 |  | 17633 | 30444.9836 |  | 30444.9836
12 | 22 | 10:00 | 11 | -1.3 | 16.3 | 24456.0394 | 5925.9549 | 30381.9943 | 2.545 | 11937.9152 | 9609.4458 |  | 17324 | 29261.9152 |  | 29261.9152
12 | 22 | 11:00 | 12 | -0.4 | 15.4 | 23769.8981 | 5421.7388 | 29191.6369 | 2.705 | 10791.7327 | 8787.393 |  | 17286 | 28077.7327 |  | 28077.7327
12 | 22 | 12:00 | 13 | -0.1 | 15.1 | 22936.7264 | 5421.7388 | 28358.4652 | 2.705 | 10483.721 | 8479.3813 |  | 17446 | 27929.721 |  | 27929.721
12 | 22 | 13:00 | 14 | 0 | 15 | 22299.5951 | 5169.6308 | 27469.2259 | 2.705 | 10154.9818 | 8243.8429 |  | 17435 | 27589.9818 |  | 27589.9818
12 | 22 | 14:00 | 15 | -0.2 | 15.2 | 22201.5749 | 4627.4569 | 26829.0318 | 2.705 | 9918.3112 | 8207.6062 |  | 17533 | 27451.3112 |  | 27451.3112
12 | 22 | 15:00 | 16 | -0.9 | 15.9 | 22593.6557 | 4696.5742 | 27290.2298 | 2.705 | 10088.8096 | 8352.5529 |  | 17813 | 27901.8096 |  | 27901.8096
12 | 22 | 16:00 | 17 | -1.4 | 16.4 | 23279.7971 | 4948.6822 | 28228.4792 | 2.545 | 11091.7404 | 9147.268 |  | 18553 | 29644.7404 |  | 29644.7404
12 | 22 | 17:00 | 18 | -1.7 | 16.7 | 24014.9485 | 5200.7902 | 29215.7388 | 2.545 | 11479.6616 | 9436.1291 |  | 19432 | 30911.6616 |  | 30911.6616
12 | 22 | 18:00 | 19 | -2.5 | 17.5 | 24799.1101 | 5705.0063 | 30504.1164 | 2.545 | 11985.9003 | 9744.2476 |  | 19511 | 31496.9003 |  | 31496.9003
12 | 22 | 19:00 | 20 | -2.7 | 17.7 | 25436.2414 | 7942.819 | 33379.0605 | 2.545 | 13115.5444 | 9994.5939 |  | 19098 | 32213.5444 |  | 32213.5444
12 | 22 | 20:00 | 21 | -2.8 | 17.8 | 25975.3525 | 10156.2708 | 36131.6233 | 2.545 | 14197.1015 | 10206.4253 |  | 18800 | 32997.1015 |  | 32997.1015
12 | 22 | 21:00 | 22 | -2.3 | 17.3 | 25877.3323 | 9772.7267 | 35650.059 | 2.545 | 14007.8817 | 10167.9105 |  | 18274 | 32281.8817 |  | 32281.8817
12 | 22 | 22:00 | 23 | -2.3 | 17.3 | 25681.2919 | 7818.1814 | 33499.4733 | 2.545 | 13162.8579 | 10090.8809 |  | 17406 | 30568.8579 |  | 30568.8579
12 | 22 | 23:00 | 24 | -3 | 18 | 25779.3121 | 6588.8007 | 32368.1128 | 2.545 | 12718.3154 | 10129.3957 |  | 16365 | 29083.3154 |  | 29083.3154
12 | 23 | 0:00 | 1 | -3.1 | 18.1 | 26171.3929 | 2458.7614 | 28630.1543 | 2.545 | 11249.5695 | 10283.455 |  | 15709 | 26958.5695 |  | 26958.5695
12 | 23 | 1:00 | 2 | -3 | 18 | 26514.4636 | 1954.5453 | 28469.0089 | 2.545 | 11186.2511 | 10418.2568 |  | 15210 | 26396.2511 |  | 26396.2511
12 | 23 | 2:00 | 3 | -3 | 18 | 26514.4636 | 977.2727 | 27491.7363 | 2.545 | 10802.2539 | 10418.2568 |  | 14868 | 25670.2539 |  | 25670.2539
12 | 23 | 3:00 | 4 | -3 | 18 | 26465.4535 | 504.216 | 26969.6695 | 2.545 | 10597.1197 | 10398.9994 |  | 15009 | 25606.1197 |  | 25606.1197
12 | 23 | 4:00 | 5 | -3.3 | 18.3 | 26612.4838 | 1512.6481 | 28125.1319 | 2.545 | 11051.1324 | 10456.7716 |  | 15069 | 26120.1324 |  | 26120.1324
12 | 23 | 5:00 | 6 | -4 | 19 | 27102.5848 | 4790.0524 | 31892.6372 | 2.415 | 13206.061 | 11222.6024 |  | 15619 | 28825.061 |  | 28825.061
12 | 23 | 6:00 | 7 | -4.5 | 19.5 | 27837.7363 | 5042.1604 | 32879.8967 | 2.415 | 13614.8641 | 11527.013 |  | 16559 | 30173.8641 |  | 30173.8641
12 | 23 | 7:00 | 8 | -3.9 | 18.9 | 28131.7969 | 5736.1657 | 33867.9625 | 2.415 | 14024.0011 | 11648.7772 |  | 17782 | 31806.0011 |  | 31806.0011
12 | 23 | 8:00 | 9 | -4.4 | 19.4 | 28327.8373 | 8605.6648 | 36933.5021 | 2.415 | 15293.3756 | 11729.9533 |  | 18125 | 33418.3756 |  | 33418.3756
12 | 23 | 9:00 | 10 | -4.2 | 19.2 | 28180.807 | 8101.4488 | 36282.2558 | 2.415 | 15023.7084 | 11669.0712 |  | 18139 | 33162.7084 |  | 33162.7084
12 | 23 | 10:00 | 11 | -3.1 | 18.1 | 27788.7262 | 5925.9549 | 33714.681 | 2.545 | 13247.4189 | 10918.9494 |  | 17852 | 31099.4189 |  | 31099.4189
12 | 23 | 11:00 | 12 | -1.7 | 16.7 | 26465.4535 | 5421.7388 | 31887.1923 | 2.545 | 12529.3486 | 10398.9994 |  | 17361 | 29890.3486 |  | 29890.3486
12 | 23 | 12:00 | 13 | -1.8 | 16.8 | 25289.2111 | 5421.7388 | 30710.9499 | 2.545 | 12067.1709 | 9936.8217 |  | 17201 | 29268.1709 |  | 29268.1709
12 | 23 | 13:00 | 14 | -1.5 | 16.5 | 24505.0495 | 5169.6308 | 29674.6803 | 2.545 | 11659.9923 | 9628.7032 |  | 17398 | 29057.9923 |  | 29057.9923
12 | 23 | 14:00 | 15 | -1.3 | 16.3 | 24309.0091 | 4627.4569 | 28936.4661 | 2.545 | 11369.9277 | 9551.6735 |  | 17554 | 28923.9277 |  | 28923.9277
12 | 23 | 15:00 | 16 | -0.9 | 15.9 | 23867.9183 | 4696.5742 | 28564.4924 | 2.705 | 10559.8863 | 8823.6297 |  | 17915 | 28474.8863 |  | 28474.8863
12 | 23 | 16:00 | 17 | -0.9 | 15.9 | 23573.8577 | 4948.6822 | 28522.5398 | 2.705 | 10544.377 | 8714.9197 |  | 18493 | 29037.377 |  | 29037.377
12 | 23 | 17:00 | 18 | -0.6 | 15.6 | 23230.787 | 5200.7902 | 28431.5772 | 2.705 | 10510.7494 | 8588.0913 |  | 19023 | 29533.7494 |  | 29533.7494
12 | 23 | 18:00 | 19 | -0.4 | 15.4 | 22985.7365 | 5705.0063 | 28690.7427 | 2.705 | 10606.5592 | 8497.4996 |  | 18758 | 29364.5592 |  | 29364.5592
12 | 23 | 19:00 | 20 | -0.4 | 15.4 | 22740.686 | 7942.819 | 30683.505 | 2.705 | 11343.2551 | 8406.9079 |  | 18755 | 30098.2551 |  | 30098.2551
12 | 23 | 20:00 | 21 | -1.2 | 16.2 | 23034.7466 | 10156.2708 | 33191.0174 | 2.545 | 13041.6571 | 9050.981 |  | 18586 | 31627.6571 |  | 31627.6571
12 | 23 | 21:00 | 22 | -0.9 | 15.9 | 23279.7971 | 9772.7267 | 33052.5238 | 2.705 | 12219.0476 | 8606.2096 |  | 17909 | 30128.0476 |  | 30128.0476
12 | 23 | 22:00 | 23 | -0.4 | 15.4 | 23279.7971 | 7818.1814 | 31097.9784 | 2.705 | 11496.48 | 8606.2096 |  | 16844 | 28340.48 |  | 28340.48
12 | 23 | 23:00 | 24 | -0.2 | 15.2 | 22789.6961 | 6588.8007 | 29378.4967 | 2.705 | 10860.8121 | 8425.0263 |  | 15766 | 26626.8121 |  | 26626.8121
12 | 24 | 0:00 | 1 | -0.1 | 15.1 | 22397.6153 | 2458.7614 | 24856.3767 | 2.705 | 9189.0487 | 8280.0796 |  | 15077 | 24266.0487 |  | 24266.0487
12 | 24 | 1:00 | 2 | -0.1 | 15.1 | 22250.585 | 1954.5453 | 24205.1303 | 2.705 | 8948.2922 | 8225.7246 |  | 14417 | 23365.2922 |  | 23365.2922
12 | 24 | 2:00 | 3 | 0.2 | 14.8 | 22054.5446 | 977.2727 | 23031.8173 | 2.705 | 8514.535 | 8153.2512 |  | 14104 | 22618.535 |  | 22618.535
12 | 24 | 3:00 | 4 | 0.3 | 14.7 | 21858.5042 | 504.216 | 22362.7202 | 2.705 | 8267.1794 | 8080.7779 |  | 13989 | 22256.1794 |  | 22256.1794
12 | 24 | 4:00 | 5 | 0.8 | 14.2 | 21417.4133 | 1512.6481 | 22930.0614 | 2.705 | 8476.9173 | 7917.7129 |  | 14122 | 22598.9173 |  | 22598.9173
12 | 24 | 5:00 | 6 | 0.8 | 14.2 | 21123.3527 | 4790.0524 | 25913.4051 | 2.705 | 9579.8171 | 7809.0028 |  | 14290 | 23869.8171 |  | 23869.8171
12 | 24 | 6:00 | 7 | 1.1 | 13.9 | 20731.2719 | 5042.1604 | 25773.4324 | 2.705 | 9528.0711 | 7664.0562 |  | 14959 | 24487.0711 |  | 24487.0711
12 | 24 | 7:00 | 8 | 1.1 | 13.9 | 20584.2416 | 5736.1657 | 26320.4073 | 2.705 | 9730.28 | 7609.7012 |  | 15628 | 25358.28 |  | 25358.28
12 | 24 | 8:00 | 9 | 1.2 | 13.8 | 20388.2012 | 8605.6648 | 28993.8661 | 2.705 | 10718.6196 | 7537.2278 |  | 16071 | 26789.6196 |  | 26789.6196
12 | 24 | 9:00 | 10 | 1.1 | 13.9 | 20388.2012 | 8101.4488 | 28489.65 | 2.705 | 10532.2181 | 7537.2278 |  | 16455 | 26987.2181 |  | 26987.2181
12 | 24 | 10:00 | 11 | 1.3 | 13.7 | 20290.181 | 5925.9549 | 26216.1359 | 2.705 | 9691.7323 | 7500.9911 |  | 16634 | 26325.7323 |  | 26325.7323
12 | 24 | 11:00 | 12 | 2 | 13 | 19898.1002 | 5421.7388 | 25319.839 | 3.305 | 7661.0708 | 6020.6052 |  | 16758 | 24419.0708 |  | 24419.0708
12 | 24 | 12:00 | 13 | 2.4 | 12.6 | 19260.9689 | 5421.7388 | 24682.7077 | 3.305 | 7468.2928 | 5827.8272 |  | 16430 | 23898.2928 |  | 23898.2928
12 | 24 | 13:00 | 14 | 2.5 | 12.5 | 18672.8477 | 5169.6308 | 23842.4785 | 3.305 | 7214.0631 | 5649.8783 |  | 16179 | 23393.0631 |  | 23393.0631
12 | 24 | 14:00 | 15 | 2.6 | 12.4 | 18378.7872 | 4627.4569 | 23006.2441 | 3.305 | 6961.0421 | 5560.9038 |  | 16220 | 23181.0421 |  | 23181.0421
12 | 24 | 15:00 | 16 | 2.5 | 12.5 | 18329.7771 | 4696.5742 | 23026.3512 | 3.305 | 6967.1259 | 5546.0748 |  | 16347 | 23314.1259 |  | 23314.1259
12 | 24 | 16:00 | 17 | 3 | 12 | 18084.7266 | 4948.6822 | 23033.4087 | 3.305 | 6969.2613 | 5471.9294 |  | 16730 | 23699.2613 |  | 23699.2613
12 | 24 | 17:00 | 18 | 3.1 | 11.9 | 17839.6761 | 5200.7902 | 23040.4663 | 3.305 | 6971.3968 | 5397.784 |  | 17177 | 24148.3968 |  | 24148.3968
12 | 24 | 18:00 | 19 | 3.3 | 11.7 | 17447.5953 | 5705.0063 | 23152.6015 | 3.305 | 7005.3257 | 5279.1514 |  | 16677 | 23682.3257 |  | 23682.3257
12 | 24 | 19:00 | 20 | 2.8 | 12.2 | 17545.6155 | 7942.819 | 25488.4345 | 3.305 | 7712.0831 | 5308.8095 |  | 16118 | 23830.0831 |  | 23830.0831
12 | 24 | 20:00 | 21 | 2.6 | 12.4 | 17790.666 | 10156.2708 | 27946.9368 | 3.305 | 8455.9567 | 5382.9549 |  | 15831 | 24286.9567 |  | 24286.9567
12 | 24 | 21:00 | 22 | 2.5 | 12.5 | 18182.7468 | 9772.7267 | 27955.4735 | 3.305 | 8458.5396 | 5501.5875 |  | 15128 | 23586.5396 |  | 23586.5396
12 | 24 | 22:00 | 23 | 2.5 | 12.5 | 18329.7771 | 7818.1814 | 26147.9584 | 3.305 | 7911.6364 | 5546.0748 |  | 14737 | 22648.6364 |  | 22648.6364
12 | 24 | 23:00 | 24 | 2.9 | 12.1 | 18182.7468 | 6588.8007 | 24771.5474 | 3.305 | 7495.1732 | 5501.5875 |  | 14129 | 21624.1732 |  | 21624.1732
12 | 25 | 0:00 | 1 | 3.4 | 11.6 | 17741.6559 | 2458.7614 | 20200.4173 | 3.305 | 6112.0778 | 5368.1258 |  | 13452 | 19564.0778 |  | 19564.0778
12 | 25 | 1:00 | 2 | 3.8 | 11.2 | 17104.5246 | 1954.5453 | 19059.0699 | 3.305 | 5766.7383 | 5175.3478 |  | 12883 | 18649.7383 |  | 18649.7383
12 | 25 | 2:00 | 3 | 3.5 | 11.5 | 16810.464 | 977.2727 | 17787.7367 | 3.305 | 5382.0686 | 5086.3734 |  | 12694 | 18076.0686 |  | 18076.0686
12 | 25 | 3:00 | 4 | 3.4 | 11.6 | 16810.464 | 504.216 | 17314.68 | 3.305 | 5238.935 | 5086.3734 |  | 12606 | 17844.935 |  | 17844.935
12 | 25 | 4:00 | 5 | 3.6 | 11.4 | 16908.4842 | 1512.6481 | 18421.1323 | 3.305 | 5573.7163 | 5116.0315 |  | 12583 | 18156.7163 |  | 18156.7163
12 | 25 | 5:00 | 6 | 4 | 11 | 16663.4337 | 4790.0524 | 21453.4861 | 3.305 | 6491.2212 | 5041.8861 |  | 12786 | 19277.2212 |  | 19277.2212
12 | 25 | 6:00 | 7 | 4 | 11 | 16369.3731 | 5042.1604 | 21411.5335 | 3.305 | 6478.5275 | 4952.9117 |  | 13051 | 19529.5275 |  | 19529.5275
12 | 25 | 7:00 | 8 | 4 | 11 | 16173.3327 | 5736.1657 | 21909.4984 | 3.305 | 6629.1977 | 4893.5954 |  | 13633 | 20262.1977 |  | 20262.1977
12 | 25 | 8:00 | 9 | 3.8 | 11.2 | 16271.3529 | 8605.6648 | 24877.0177 | 3.305 | 7527.0855 | 4923.2535 |  | 14469 | 21996.0855 |  | 21996.0855
12 | 25 | 9:00 | 10 | 4 | 11 | 16271.3529 | 8101.4488 | 24372.8017 | 3.305 | 7374.524 | 4923.2535 |  | 14812 | 22186.524 |  | 22186.524
12 | 25 | 10:00 | 11 | 4.8 | 10.2 | 15879.2721 | 5925.9549 | 21805.227 | 3.57 | 6107.9067 | 4447.9754 |  | 14932 | 21039.9067 |  | 21039.9067
12 | 25 | 11:00 | 12 | 5.5 | 9.5 | 15046.1004 | 5421.7388 | 20467.8392 | 3.57 | 5733.2883 | 4214.594 |  | 15152 | 20885.2883 |  | 20885.2883
12 | 25 | 12:00 | 13 | 5.8 | 9.2 | 14163.9186 | 5421.7388 | 19585.6574 | 3.57 | 5486.1786 | 3967.4842 |  | 15323 | 20809.1786 |  | 20809.1786
12 | 25 | 13:00 | 14 | 6.2 | 8.8 | 13477.7772 | 5169.6308 | 18647.408 | 3.57 | 5223.3636 | 3775.2877 |  | 15337 | 20560.3636 |  | 20560.3636
12 | 25 | 14:00 | 15 | 7.4 | 7.6 | 12546.5854 | 4627.4569 | 17174.0423 | 3.835 | 4478.2379 | 3271.5998 |  | 15544 | 20022.2379 |  | 20022.2379
12 | 25 | 15:00 | 16 | 7.3 | 7.7 | 11811.4339 | 4696.5742 | 16508.008 | 3.835 | 4304.5653 | 3079.9045 |  | 15467 | 19771.5653 |  | 19771.5653
12 | 25 | 16:00 | 17 | 6.8 | 8.2 | 11517.3733 | 4948.6822 | 16466.0555 | 3.57 | 4612.3405 | 3226.155 |  | 15933 | 20545.3405 |  | 20545.3405
12 | 25 | 17:00 | 18 | 6.3 | 8.7 | 12056.4844 | 5200.7902 | 17257.2746 | 3.57 | 4833.9705 | 3377.1665 |  | 16078 | 20911.9705 |  | 20911.9705
12 | 25 | 18:00 | 19 | 5.5 | 9.5 | 12938.6662 | 5705.0063 | 18643.6724 | 3.57 | 5222.3172 | 3624.2762 |  | 15527 | 20749.3172 |  | 20749.3172
12 | 25 | 19:00 | 20 | 5.3 | 9.7 | 13673.8176 | 7942.819 | 21616.6367 | 3.57 | 6055.0803 | 3830.201 |  | 15232 | 21287.0803 |  | 21287.0803
12 | 25 | 20:00 | 21 | 5.3 | 9.7 | 14163.9186 | 10156.2708 | 24320.1894 | 3.57 | 6812.378 | 3967.4842 |  | 15103 | 21915.378 |  | 21915.378
12 | 25 | 21:00 | 22 | 5.1 | 9.9 | 14359.959 | 9772.7267 | 24132.6857 | 3.57 | 6759.8559 | 4022.3975 |  | 14829 | 21588.8559 |  | 21588.8559
12 | 25 | 22:00 | 23 | 5 | 10 | 14506.9893 | 7818.1814 | 22325.1707 | 3.57 | 6253.5492 | 4063.5824 |  | 14416 | 20669.5492 |  | 20669.5492
12 | 25 | 23:00 | 24 | 4.8 | 10.2 | 14752.0398 | 6588.8007 | 21340.8405 | 3.57 | 5977.8265 | 4132.224 |  | 13523 | 19500.8265 |  | 19500.8265
12 | 26 | 0:00 | 1 | 4.5 | 10.5 | 15046.1004 | 2458.7614 | 17504.8618 | 3.57 | 4903.3226 | 4214.594 |  | 13250 | 18153.3226 |  | 18153.3226
12 | 26 | 1:00 | 2 | 4.4 | 10.6 | 15340.161 | 1954.5453 | 17294.7064 | 3.305 | 5232.8915 | 4641.5011 |  | 12695 | 17927.8915 |  | 17927.8915
12 | 26 | 2:00 | 3 | 3.8 | 11.2 | 15830.262 | 977.2727 | 16807.5347 | 3.305 | 5085.487 | 4789.7918 |  | 12609 | 17694.487 |  | 17694.487
12 | 26 | 3:00 | 4 | 3.4 | 11.6 | 16369.3731 | 504.216 | 16873.5891 | 3.305 | 5105.4733 | 4952.9117 |  | 12531 | 17636.4733 |  | 17636.4733
12 | 26 | 4:00 | 5 | 3 | 12 | 17055.5145 | 1512.6481 | 18568.1626 | 3.305 | 5618.2035 | 5160.5188 |  | 12517 | 18135.2035 |  | 18135.2035
12 | 26 | 5:00 | 6 | 2.9 | 12.1 | 17496.6054 | 4790.0524 | 22286.6578 | 3.305 | 6743.3155 | 5293.9804 |  | 12606 | 19349.3155 |  | 19349.3155
12 | 26 | 6:00 | 7 | 2.9 | 12.1 | 17741.6559 | 5042.1604 | 22783.8163 | 3.305 | 6893.7417 | 5368.1258 |  | 12998 | 19891.7417 |  | 19891.7417
12 | 26 | 7:00 | 8 | 2.9 | 12.1 | 17790.666 | 5736.1657 | 23526.8316 | 3.305 | 7118.5572 | 5382.9549 |  | 13443 | 20561.5572 |  | 20561.5572
12 | 26 | 8:00 | 9 | 3.2 | 11.8 | 17643.6357 | 8605.6648 | 26249.3005 | 3.305 | 7942.2997 | 5338.4677 |  | 13896 | 21838.2997 |  | 21838.2997
12 | 26 | 9:00 | 10 | 3.1 | 11.9 | 17545.6155 | 8101.4488 | 25647.0643 | 3.305 | 7760.08 | 5308.8095 |  | 14269 | 22029.08 |  | 22029.08
12 | 26 | 10:00 | 11 | 3.6 | 11.4 | 17202.5448 | 5925.9549 | 23128.4996 | 3.305 | 6998.0332 | 5205.006 |  | 14683 | 21681.0332 |  | 21681.0332
12 | 26 | 11:00 | 12 | 3.7 | 11.3 | 16957.4943 | 5421.7388 | 22379.2331 | 3.305 | 6771.3262 | 5130.8606 |  | 14962 | 21733.3262 |  | 21733.3262
12 | 26 | 12:00 | 13 | 3.9 | 11.1 | 16565.4135 | 5421.7388 | 21987.1523 | 3.305 | 6652.6936 | 5012.228 |  | 15133 | 21785.6936 |  | 21785.6936
12 | 26 | 13:00 | 14 | 3.9 | 11.1 | 16418.3832 | 5169.6308 | 21588.014 | 3.305 | 6531.9256 | 4967.7408 |  | 14824 | 21355.9256 |  | 21355.9256
12 | 26 | 14:00 | 15 | 3.6 | 11.4 | 16467.3933 | 4627.4569 | 21094.8502 | 3.305 | 6382.7081 | 4982.5698 |  | 14933 | 21315.7081 |  | 21315.7081
12 | 26 | 15:00 | 16 | 2.9 | 12.1 | 16957.4943 | 4696.5742 | 21654.0684 | 3.305 | 6551.9118 | 5130.8606 |  | 15295 | 21846.9118 |  | 21846.9118
12 | 26 | 16:00 | 17 | 2.4 | 12.6 | 17692.6458 | 4948.6822 | 22641.328 | 3.305 | 6850.6287 | 5353.2968 |  | 16068 | 22918.6287 |  | 22918.6287
12 | 26 | 17:00 | 18 | 1.7 | 13.3 | 18623.8377 | 5200.7902 | 23824.6279 | 3.305 | 7208.662 | 5635.0492 |  | 16873 | 24081.662 |  | 24081.662
12 | 26 | 18:00 | 19 | 0.6 | 14.4 | 19751.0699 | 5705.0063 | 25456.0762 | 2.705 | 9410.749 | 7301.6894 |  | 16782 | 26192.749 |  | 26192.749
12 | 26 | 19:00 | 20 | -0.3 | 15.3 | 21074.3426 | 7942.819 | 29017.1616 | 2.705 | 10727.2317 | 7790.8845 |  | 16468 | 27195.2317 |  | 27195.2317
12 | 26 | 20:00 | 21 | -0.4 | 15.4 | 22103.5547 | 10156.2708 | 32259.8255 | 2.705 | 11925.9983 | 8171.3696 |  | 16153 | 28078.9983 |  | 28078.9983
12 | 26 | 21:00 | 22 | -0.9 | 15.9 | 22838.7062 | 9772.7267 | 32611.4329 | 2.705 | 12055.9826 | 8443.1446 |  | 15674 | 27729.9826 |  | 27729.9826
12 | 26 | 22:00 | 23 | -2.5 | 17.5 | 23916.9284 | 7818.1814 | 31735.1097 | 2.545 | 12469.5912 | 9397.6143 |  | 15071 | 27540.5912 |  | 27540.5912
12 | 26 | 23:00 | 24 | -3.3 | 18.3 | 25338.2212 | 6588.8007 | 31927.0219 | 2.545 | 12544.9988 | 9956.0791 |  | 14410 | 26954.9988 |  | 26954.9988
12 | 27 | 0:00 | 1 | -4.2 | 19.2 | 26955.5545 | 2458.7614 | 29414.3159 | 2.415 | 12179.8409 | 11161.7203 |  | 14054 | 26233.8409 |  | 26233.8409
12 | 27 | 1:00 | 2 | -4.8 | 19.8 | 28082.7868 | 1954.5453 | 30037.3321 | 2.415 | 12437.8187 | 11628.4831 |  | 13475 | 25912.8187 |  | 25912.8187
12 | 27 | 2:00 | 3 | -5.3 | 20.3 | 29062.9888 | 977.2727 | 30040.2614 | 2.415 | 12439.0316 | 12034.3639 |  | 13460 | 25899.0316 |  | 25899.0316
12 | 27 | 3:00 | 4 | -5 | 20 | 29455.0695 | 504.216 | 29959.2856 | 2.415 | 12405.5013 | 12196.7162 |  | 13092 | 25497.5013 |  | 25497.5013
12 | 27 | 4:00 | 5 | -4.5 | 19.5 | 29308.0393 | 1512.6481 | 30820.6874 | 2.415 | 12762.1894 | 12135.8341 |  | 13472 | 26234.1894 |  | 26234.1894
12 | 27 | 5:00 | 6 | -3.7 | 18.7 | 28523.8777 | 4790.0524 | 33313.9301 | 2.545 | 13089.9529 | 11207.8105 |  | 13814 | 26903.9529 |  | 26903.9529
12 | 27 | 6:00 | 7 | -2.5 | 17.5 | 27298.6252 | 5042.1604 | 32340.7856 | 2.545 | 12707.5778 | 10726.3753 |  | 14005 | 26712.5778 |  | 26712.5778
12 | 27 | 7:00 | 8 | -4.3 | 19.3 | 27200.605 | 5736.1657 | 32936.7707 | 2.415 | 13638.4144 | 11263.1905 |  | 14710 | 28348.4144 |  | 28348.4144
12 | 27 | 8:00 | 9 | -3.7 | 18.7 | 27200.605 | 8605.6648 | 35806.2698 | 2.545 | 14069.2612 | 10687.8605 |  | 15408 | 29477.2612 |  | 29477.2612
12 | 27 | 9:00 | 10 | -2.8 | 17.8 | 27347.6353 | 8101.4488 | 35449.0841 | 2.545 | 13928.9132 | 10745.6327 |  | 16134 | 30062.9132 |  | 30062.9132
12 | 27 | 10:00 | 11 | -0.6 | 15.6 | 25534.2616 | 5925.9549 | 31460.2165 | 2.705 | 11630.3943 | 9439.6531 |  | 16384 | 28014.3943 |  | 28014.3943
12 | 27 | 11:00 | 12 | -1.2 | 16.2 | 24309.0091 | 5421.7388 | 29730.748 | 2.545 | 11682.0228 | 9551.6735 |  | 16566 | 28248.0228 |  | 28248.0228
12 | 27 | 12:00 | 13 | -2.6 | 17.6 | 24210.9889 | 5421.7388 | 29632.7278 | 2.545 | 11643.508 | 9513.1587 |  | 16804 | 28447.508 |  | 28447.508
12 | 27 | 13:00 | 14 | -2.6 | 17.6 | 25191.1909 | 5169.6308 | 30360.8217 | 2.545 | 11929.596 | 9898.3068 |  | 16994 | 28923.596 |  | 28923.596
12 | 27 | 14:00 | 15 | -2.4 | 17.4 | 25779.3121 | 4627.4569 | 30406.769 | 2.545 | 11947.6499 | 10129.3957 |  | 17074 | 29021.6499 |  | 29021.6499
12 | 27 | 15:00 | 16 | -2.4 | 17.4 | 25681.2919 | 4696.5742 | 30377.8661 | 2.545 | 11936.2932 | 10090.8809 |  | 17466 | 29402.2932 |  | 29402.2932
12 | 27 | 16:00 | 17 | -1.6 | 16.6 | 25191.1909 | 4948.6822 | 30139.8731 | 2.545 | 11842.7792 | 9898.3068 |  | 18038 | 29880.7792 |  | 29880.7792
12 | 27 | 17:00 | 18 | -0.4 | 15.4 | 24210.9889 | 5200.7902 | 29411.7792 | 2.705 | 10873.1161 | 8950.458 |  | 18497 | 29370.1161 |  | 29370.1161
12 | 27 | 18:00 | 19 | 1 | 14 | 22544.6456 | 5705.0063 | 28249.6518 | 2.705 | 10443.4942 | 8334.4346 |  | 18236 | 28679.4942 |  | 28679.4942
12 | 27 | 19:00 | 20 | 0.3 | 14.7 | 21613.4537 | 7942.819 | 29556.2727 | 2.705 | 10926.5334 | 7990.1862 |  | 17904 | 28830.5334 |  | 28830.5334
12 | 27 | 20:00 | 21 | -0.5 | 15.5 | 21662.4638 | 10156.2708 | 31818.7346 | 2.705 | 11762.9333 | 8008.3045 |  | 17129 | 28891.9333 |  | 28891.9333
12 | 27 | 21:00 | 22 | -0.1 | 15.1 | 22201.5749 | 9772.7267 | 31974.3016 | 2.705 | 11820.4442 | 8207.6062 |  | 16432 | 28252.4442 |  | 28252.4442
12 | 27 | 22:00 | 23 | -0.2 | 15.2 | 22446.6254 | 7818.1814 | 30264.8067 | 2.705 | 11188.4683 | 8298.1979 |  | 15737 | 26925.4683 |  | 26925.4683
12 | 27 | 23:00 | 24 | -0.1 | 15.1 | 22250.585 | 6588.8007 | 28839.3856 | 2.705 | 10661.5104 | 8225.7246 |  | 14707 | 25368.5104 |  | 25368.5104
12 | 28 | 0:00 | 1 | -0.5 | 15.5 | 22446.6254 | 2458.7614 | 24905.3868 | 2.705 | 9207.167 | 8298.1979 |  | 13990 | 23197.167 |  | 23197.167
12 | 28 | 1:00 | 2 | -0.1 | 15.1 | 22397.6153 | 1954.5453 | 24352.1606 | 2.705 | 9002.6472 | 8280.0796 |  | 13592 | 22594.6472 |  | 22594.6472
12 | 28 | 2:00 | 3 | 0.9 | 14.1 | 21907.5143 | 977.2727 | 22884.787 | 2.705 | 8460.18 | 8098.8962 |  | 13535 | 21995.18 |  | 21995.18
12 | 28 | 3:00 | 4 | 2.2 | 12.8 | 20584.2416 | 504.216 | 21088.4577 | 3.305 | 6380.7739 | 6228.2123 |  | 13380 | 19760.7739 |  | 19760.7739
12 | 28 | 4:00 | 5 | 2.6 | 12.4 | 19260.9689 | 1512.6481 | 20773.6171 | 3.305 | 6285.512 | 5827.8272 |  | 13432 | 19717.512 |  | 19717.512
12 | 28 | 5:00 | 6 | 2.7 | 12.3 | 18378.7872 | 4790.0524 | 23168.8396 | 3.305 | 7010.2389 | 5560.9038 |  | 13575 | 20585.2389 |  | 20585.2389
12 | 28 | 6:00 | 7 | 3 | 12 | 17986.7064 | 5042.1604 | 23028.8668 | 3.305 | 6967.8871 | 5442.2712 |  | 14305 | 21272.8871 |  | 21272.8871
12 | 28 | 7:00 | 8 | 2.3 | 12.7 | 18133.7367 | 5736.1657 | 23869.9023 | 3.305 | 7222.3608 | 5486.7584 |  | 14988 | 22210.3608 |  | 22210.3608
12 | 28 | 8:00 | 9 | 1.8 | 13.2 | 18574.8276 | 8605.6648 | 27180.4924 | 3.305 | 8224.0522 | 5620.2201 |  | 15380 | 23604.0522 |  | 23604.0522
12 | 28 | 9:00 | 10 | 1.9 | 13.1 | 19113.9386 | 8101.4488 | 27215.3874 | 3.305 | 8234.6104 | 5783.34 |  | 15939 | 24173.6104 |  | 24173.6104
12 | 28 | 10:00 | 11 | 2 | 13 | 19260.9689 | 5925.9549 | 25186.9238 | 3.305 | 7620.8544 | 5827.8272 |  | 16239 | 23859.8544 |  | 23859.8544
12 | 28 | 11:00 | 12 | 2.4 | 12.6 | 18966.9083 | 5421.7388 | 24388.6472 | 3.305 | 7379.3184 | 5738.8528 |  | 16405 | 23784.3184 |  | 23784.3184
12 | 28 | 12:00 | 13 | 2.1 | 12.9 | 18868.8881 | 5421.7388 | 24290.627 | 3.305 | 7349.6602 | 5709.1946 |  | 16594 | 23943.6602 |  | 23943.6602
12 | 28 | 13:00 | 14 | 2 | 13 | 18868.8881 | 5169.6308 | 24038.5189 | 3.305 | 7273.3794 | 5709.1946 |  | 16616 | 23889.3794 |  | 23889.3794
12 | 28 | 14:00 | 15 | 2.1 | 12.9 | 19015.9184 | 4627.4569 | 23643.3754 | 3.305 | 7153.8201 | 5753.6818 |  | 16873 | 24026.8201 |  | 24026.8201
12 | 28 | 15:00 | 16 | 2.1 | 12.9 | 19015.9184 | 4696.5742 | 23712.4926 | 3.305 | 7174.733 | 5753.6818 |  | 16976 | 24150.733 |  | 24150.733
12 | 28 | 16:00 | 17 | 2.1 | 12.9 | 18966.9083 | 4948.6822 | 23915.5905 | 3.305 | 7236.1847 | 5738.8528 |  | 17662 | 24898.1847 |  | 24898.1847
12 | 28 | 17:00 | 18 | 2 | 13 | 19015.9184 | 5200.7902 | 24216.7087 | 3.305 | 7327.2946 | 5753.6818 |  | 18182 | 25509.2946 |  | 25509.2946
12 | 28 | 18:00 | 19 | 1.9 | 13.1 | 19113.9386 | 5705.0063 | 24818.9449 | 3.305 | 7509.5143 | 5783.34 |  | 17657 | 25166.5143 |  | 25166.5143
12 | 28 | 19:00 | 20 | 2.2 | 12.8 | 19064.9285 | 7942.819 | 27007.7476 | 3.305 | 8171.7844 | 5768.5109 |  | 17034 | 25205.7844 |  | 25205.7844
12 | 28 | 20:00 | 21 | 2.2 | 12.8 | 18966.9083 | 10156.2708 | 29123.1792 | 3.305 | 8811.8545 | 5738.8528 |  | 16904 | 25715.8545 |  | 25715.8545
12 | 28 | 21:00 | 22 | 2.3 | 12.7 | 18770.8679 | 9772.7267 | 28543.5946 | 3.305 | 8636.4885 | 5679.5364 |  | 16347 | 24983.4885 |  | 24983.4885
12 | 28 | 22:00 | 23 | 1 | 14 | 19358.9891 | 7818.1814 | 27177.1705 | 2.705 | 10047.0131 | 7156.7427 |  | 15549 | 25596.0131 |  | 25596.0131
12 | 28 | 23:00 | 24 | 0.4 | 14.6 | 20241.1709 | 6588.8007 | 26829.9716 | 2.705 | 9918.6586 | 7482.8728 |  | 14675 | 24593.6586 |  | 24593.6586
12 | 29 | 0:00 | 1 | 0.5 | 14.5 | 21123.3527 | 2458.7614 | 23582.1141 | 2.705 | 8717.9719 | 7809.0028 |  | 13996 | 22713.9719 |  | 22713.9719
12 | 29 | 1:00 | 2 | 0.7 | 14.3 | 21270.383 | 1954.5453 | 23224.9283 | 2.705 | 8585.9254 | 7863.3579 |  | 13565 | 22150.9254 |  | 22150.9254
12 | 29 | 2:00 | 3 | 1.2 | 13.8 | 20878.3022 | 977.2727 | 21855.5749 | 2.705 | 8079.695 | 7718.4112 |  | 13398 | 21477.695 |  | 21477.695
12 | 29 | 3:00 | 4 | 1.5 | 13.5 | 20388.2012 | 504.216 | 20892.4173 | 2.705 | 7723.6293 | 7537.2278 |  | 13278 | 21001.6293 |  | 21001.6293
12 | 29 | 4:00 | 5 | 1.4 | 13.6 | 20045.1305 | 1512.6481 | 21557.7787 | 2.705 | 7969.6039 | 7410.3995 |  | 13459 | 21428.6039 |  | 21428.6039
12 | 29 | 5:00 | 6 | 1.1 | 13.9 | 20094.1406 | 4790.0524 | 24884.193 | 2.705 | 9199.332 | 7428.5178 |  | 13782 | 22981.332 |  | 22981.332
12 | 29 | 6:00 | 7 | 1.1 | 13.9 | 20290.181 | 5042.1604 | 25332.3415 | 2.705 | 9365.0061 | 7500.9911 |  | 14488 | 23853.0061 |  | 23853.0061
12 | 29 | 7:00 | 8 | 1.2 | 13.8 | 20388.2012 | 5736.1657 | 26124.3669 | 2.705 | 9657.8066 | 7537.2278 |  | 15378 | 25035.8066 |  | 25035.8066
12 | 29 | 8:00 | 9 | 1.4 | 13.6 | 20241.1709 | 8605.6648 | 28846.8358 | 2.705 | 10664.2646 | 7482.8728 |  | 15798 | 26462.2646 |  | 26462.2646
12 | 29 | 9:00 | 10 | 1.9 | 13.1 | 19849.0901 | 8101.4488 | 27950.5389 | 3.305 | 8457.0466 | 6005.7761 |  | 16242 | 24699.0466 |  | 24699.0466
12 | 29 | 10:00 | 11 | 1.9 | 13.1 | 19506.0194 | 5925.9549 | 25431.9743 | 3.305 | 7694.9998 | 5901.9726 |  | 16458 | 24152.9998 |  | 24152.9998
12 | 29 | 11:00 | 12 | 1.9 | 13.1 | 19260.9689 | 5421.7388 | 24682.7077 | 3.305 | 7468.2928 | 5827.8272 |  | 16721 | 24189.2928 |  | 24189.2928
12 | 29 | 12:00 | 13 | 1.6 | 13.4 | 19407.9992 | 5421.7388 | 24829.738 | 2.705 | 9179.2008 | 7174.8611 |  | 16792 | 25971.2008 |  | 25971.2008
12 | 29 | 13:00 | 14 | 1.5 | 13.5 | 19604.0396 | 5169.6308 | 24773.6704 | 2.705 | 9158.4734 | 7247.3344 |  | 16704 | 25862.4734 |  | 25862.4734
12 | 29 | 14:00 | 15 | 1.8 | 13.2 | 19653.0497 | 4627.4569 | 24280.5066 | 3.305 | 7346.5981 | 5946.4598 |  | 16662 | 24008.5981 |  | 24008.5981
12 | 29 | 15:00 | 16 | 1.8 | 13.2 | 19555.0295 | 4696.5742 | 24251.6037 | 3.305 | 7337.8529 | 5916.8017 |  | 16995 | 24332.8529 |  | 24332.8529
12 | 29 | 16:00 | 17 | 2 | 13 | 19309.979 | 4948.6822 | 24258.6612 | 3.305 | 7339.9883 | 5842.6563 |  | 17692 | 25031.9883 |  | 25031.9883
12 | 29 | 17:00 | 18 | 2.1 | 12.9 | 19162.9487 | 5200.7902 | 24363.7389 | 3.305 | 7371.7818 | 5798.1691 |  | 18522 | 25893.7818 |  | 25893.7818
12 | 29 | 18:00 | 19 | 2.3 | 12.7 | 18917.8982 | 5705.0063 | 24622.9045 | 3.305 | 7450.198 | 5724.0237 |  | 17829 | 25279.198 |  | 25279.198
12 | 29 | 19:00 | 20 | 2.7 | 12.3 | 18574.8276 | 7942.819 | 26517.6466 | 3.305 | 8023.4937 | 5620.2201 |  | 17291 | 25314.4937 |  | 25314.4937
12 | 29 | 20:00 | 21 | 3.2 | 11.8 | 18035.7165 | 10156.2708 | 28191.9873 | 3.305 | 8530.102 | 5457.1003 |  | 16831 | 25361.102 |  | 25361.102
12 | 29 | 21:00 | 22 | 3.3 | 11.7 | 17545.6155 | 9772.7267 | 27318.3422 | 3.305 | 8265.7616 | 5308.8095 |  | 16122 | 24387.7616 |  | 24387.7616
12 | 29 | 22:00 | 23 | 3.2 | 11.8 | 17300.565 | 7818.1814 | 25118.7463 | 3.305 | 7600.2258 | 5234.6641 |  | 15171 | 22771.2258 |  | 22771.2258
12 | 29 | 23:00 | 24 | 3 | 12 | 17398.5852 | 6588.8007 | 23987.3858 | 3.305 | 7257.908 | 5264.3223 |  | 14434 | 21691.908 |  | 21691.908
12 | 30 | 0:00 | 1 | 3.2 | 11.8 | 17447.5953 | 2458.7614 | 19906.3567 | 3.305 | 6023.1034 | 5279.1514 |  | 13822 | 19845.1034 |  | 19845.1034
12 | 30 | 1:00 | 2 | 3 | 12 | 17545.6155 | 1954.5453 | 19500.1608 | 3.305 | 5900.1999 | 5308.8095 |  | 13469 | 19369.1999 |  | 19369.1999
12 | 30 | 2:00 | 3 | 2.8 | 12.2 | 17643.6357 | 977.2727 | 18620.9083 | 3.305 | 5634.1629 | 5338.4677 |  | 13279 | 18913.1629 |  | 18913.1629
12 | 30 | 3:00 | 4 | 2.3 | 12.7 | 18084.7266 | 504.216 | 18588.9426 | 3.305 | 5624.491 | 5471.9294 |  | 13069 | 18693.491 |  | 18693.491
12 | 30 | 4:00 | 5 | 2.3 | 12.7 | 18427.7973 | 1512.6481 | 19940.4454 | 3.305 | 6033.4177 | 5575.7329 |  | 13258 | 19291.4177 |  | 19291.4177
12 | 30 | 5:00 | 6 | 2.2 | 12.8 | 18721.8578 | 4790.0524 | 23511.9103 | 3.305 | 7114.0424 | 5664.7074 |  | 13710 | 20824.0424 |  | 20824.0424
12 | 30 | 6:00 | 7 | 2.2 | 12.8 | 18770.8679 | 5042.1604 | 23813.0284 | 3.305 | 7205.1523 | 5679.5364 |  | 14557 | 21762.1523 |  | 21762.1523
12 | 30 | 7:00 | 8 | 2.2 | 12.8 | 18819.878 | 5736.1657 | 24556.0437 | 3.305 | 7429.9678 | 5694.3655 |  | 15306 | 22735.9678 |  | 22735.9678
12 | 30 | 8:00 | 9 | 2.1 | 12.9 | 18868.8881 | 8605.6648 | 27474.553 | 3.305 | 8313.0266 | 5709.1946 |  | 15838 | 24151.0266 |  | 24151.0266
12 | 30 | 9:00 | 10 | 2.2 | 12.8 | 18868.8881 | 8101.4488 | 26970.3369 | 3.305 | 8160.465 | 5709.1946 |  | 16123 | 24283.465 |  | 24283.465
12 | 30 | 10:00 | 11 | 2.3 | 12.7 | 18819.878 | 5925.9549 | 24745.8329 | 3.305 | 7487.3927 | 5694.3655 |  | 16129 | 23616.3927 |  | 23616.3927
12 | 30 | 11:00 | 12 | 2.8 | 12.2 | 18476.8074 | 5421.7388 | 23898.5462 | 3.305 | 7231.0276 | 5590.562 |  | 16220 | 23451.0276 |  | 23451.0276
12 | 30 | 12:00 | 13 | 2.9 | 12.1 | 18133.7367 | 5421.7388 | 23555.4755 | 3.305 | 7127.224 | 5486.7584 |  | 16411 | 23538.224 |  | 23538.224
12 | 30 | 13:00 | 14 | 2.8 | 12.2 | 17888.6862 | 5169.6308 | 23058.317 | 3.305 | 6976.7979 | 5412.6131 |  | 16446 | 23422.7979 |  | 23422.7979
12 | 30 | 14:00 | 15 | 2.9 | 12.1 | 17839.6761 | 4627.4569 | 22467.133 | 3.305 | 6797.9222 | 5397.784 |  | 16583 | 23380.9222 |  | 23380.9222
12 | 30 | 15:00 | 16 | 2.8 | 12.2 | 17888.6862 | 4696.5742 | 22585.2603 | 3.305 | 6833.6642 | 5412.6131 |  | 16662 | 23495.6642 |  | 23495.6642
12 | 30 | 16:00 | 17 | 2.8 | 12.2 | 17888.6862 | 4948.6822 | 22837.3683 | 3.305 | 6909.945 | 5412.6131 |  | 17355 | 24264.945 |  | 24264.945
12 | 30 | 17:00 | 18 | 2.8 | 12.2 | 17937.6963 | 5200.7902 | 23138.4865 | 3.305 | 7001.0549 | 5427.4421 |  | 18162 | 25163.0549 |  | 25163.0549
12 | 30 | 18:00 | 19 | 2.9 | 12.1 | 17888.6862 | 5705.0063 | 23593.6924 | 3.305 | 7138.7874 | 5412.6131 |  | 17784 | 24922.7874 |  | 24922.7874
12 | 30 | 19:00 | 20 | 2.8 | 12.2 | 17888.6862 | 7942.819 | 25831.5052 | 3.305 | 7815.8866 | 5412.6131 |  | 17393 | 25208.8866 |  | 25208.8866
12 | 30 | 20:00 | 21 | 2.8 | 12.2 | 17888.6862 | 10156.2708 | 28044.957 | 3.305 | 8485.6148 | 5412.6131 |  | 16992 | 25477.6148 |  | 25477.6148
12 | 30 | 21:00 | 22 | 2.7 | 12.3 | 17986.7064 | 9772.7267 | 27759.4331 | 3.305 | 8399.2233 | 5442.2712 |  | 16341 | 24740.2233 |  | 24740.2233
12 | 30 | 22:00 | 23 | 2.7 | 12.3 | 18035.7165 | 7818.1814 | 25853.8978 | 3.305 | 7822.662 | 5457.1003 |  | 15432 | 23254.662 |  | 23254.662
12 | 30 | 23:00 | 24 | 2.8 | 12.2 | 18035.7165 | 6588.8007 | 24624.5171 | 3.305 | 7450.686 | 5457.1003 |  | 14506 | 21956.686 |  | 21956.686
12 | 31 | 0:00 | 1 | 2.8 | 12.2 | 17986.7064 | 2458.7614 | 20445.4677 | 3.305 | 6186.2232 | 5442.2712 |  | 13909 | 20095.2232 |  | 20095.2232
12 | 31 | 1:00 | 2 | 2.8 | 12.2 | 17937.6963 | 1954.5453 | 19892.2416 | 3.305 | 6018.8326 | 5427.4421 |  | 13404 | 19422.8326 |  | 19422.8326
12 | 31 | 2:00 | 3 | 2.8 | 12.2 | 17937.6963 | 977.2727 | 18914.9689 | 3.305 | 5723.1373 | 5427.4421 |  | 13175 | 18898.1373 |  | 18898.1373
12 | 31 | 3:00 | 4 | 2.9 | 12.1 | 17888.6862 | 504.216 | 18392.9022 | 3.305 | 5565.1746 | 5412.6131 |  | 13056 | 18621.1746 |  | 18621.1746
12 | 31 | 4:00 | 5 | 3 | 12 | 17790.666 | 1512.6481 | 19303.3141 | 3.305 | 5840.6397 | 5382.9549 |  | 13107 | 18947.6397 |  | 18947.6397
12 | 31 | 5:00 | 6 | 3.2 | 11.8 | 17594.6256 | 4790.0524 | 22384.678 | 3.305 | 6772.9737 | 5323.6386 |  | 13386 | 20158.9737 |  | 20158.9737
12 | 31 | 6:00 | 7 | 3.8 | 11.2 | 17153.5347 | 5042.1604 | 22195.6951 | 3.305 | 6715.7928 | 5190.1769 |  | 13936 | 20651.7928 |  | 20651.7928
12 | 31 | 7:00 | 8 | 4 | 11 | 16663.4337 | 5736.1657 | 22399.5994 | 3.305 | 6777.4885 | 5041.8861 |  | 14608 | 21385.4885 |  | 21385.4885
12 | 31 | 8:00 | 9 | 4.1 | 10.9 | 16222.3428 | 8605.6648 | 24828.0076 | 3.305 | 7512.2565 | 4908.4244 |  | 15360 | 22872.2565 |  | 22872.2565
12 | 31 | 9:00 | 10 | 4.1 | 10.9 | 16075.3125 | 8101.4488 | 24176.7613 | 3.305 | 7315.2077 | 4863.9372 |  | 15851 | 23166.2077 |  | 23166.2077
12 | 31 | 10:00 | 11 | 4.1 | 10.9 | 16026.3024 | 5925.9549 | 21952.2573 | 3.305 | 6642.1353 | 4849.1081 |  | 16105 | 22747.1353 |  | 22747.1353
12 | 31 | 11:00 | 12 | 5 | 10 | 15585.2115 | 5421.7388 | 21006.9503 | 3.57 | 5884.2998 | 4365.6055 |  | 16044 | 21928.2998 |  | 21928.2998
12 | 31 | 12:00 | 13 | 5.4 | 9.6 | 14948.0802 | 5421.7388 | 20369.819 | 3.57 | 5705.8317 | 4187.1373 |  | 16053 | 21758.8317 |  | 21758.8317
12 | 31 | 13:00 | 14 | 6.1 | 8.9 | 13967.8782 | 5169.6308 | 19137.509 | 3.57 | 5360.6468 | 3912.5709 |  | 15979 | 21339.6468 |  | 21339.6468
12 | 31 | 14:00 | 15 | 5.3 | 9.7 | 13820.8479 | 4627.4569 | 18448.3048 | 3.57 | 5167.5924 | 3871.386 |  | 15793 | 20960.5924 |  | 20960.5924
12 | 31 | 15:00 | 16 | 6.4 | 8.6 | 13330.7469 | 4696.5742 | 18027.3211 | 3.57 | 5049.6698 | 3734.1028 |  | 16149 | 21198.6698 |  | 21198.6698
12 | 31 | 16:00 | 17 | 6.7 | 8.3 | 13036.6864 | 4948.6822 | 17985.3685 | 3.57 | 5037.9184 | 3651.7329 |  | 16546 | 21583.9184 |  | 21583.9184
12 | 31 | 17:00 | 18 | 7 | 8 | 12203.5147 | 5200.7902 | 17404.3049 | 3.57 | 4875.1554 | 3418.3514 |  | 17372 | 22247.1554 |  | 22247.1554
12 | 31 | 18:00 | 19 | 7 | 8 | 11909.4541 | 5705.0063 | 17614.4603 | 3.57 | 4934.0225 | 3335.9815 |  | 16870 | 21804.0225 |  | 21804.0225
12 | 31 | 19:00 | 20 | 6.4 | 8.6 | 12056.4844 | 7942.819 | 19999.3034 | 3.57 | 5602.0458 | 3377.1665 |  | 16046 | 21648.0458 |  | 21648.0458
12 | 31 | 20:00 | 21 | 5.1 | 9.9 | 12987.6763 | 10156.2708 | 23143.9471 | 3.57 | 6482.8983 | 3638.0046 |  | 15529 | 22011.8983 |  | 22011.8983
12 | 31 | 21:00 | 22 | 4.7 | 10.3 | 14114.9085 | 9772.7267 | 23887.6352 | 3.57 | 6691.2144 | 3953.7559 |  | 15112 | 21803.2144 |  | 21803.2144
12 | 31 | 22:00 | 23 | 4.5 | 10.5 | 15046.1004 | 7818.1814 | 22864.2818 | 3.57 | 6404.5607 | 4214.594 |  | 14596 | 21000.5607 |  | 21000.5607
12 | 31 | 23:00 | 24 | 4.6 | 10.4 | 15291.1509 | 6588.8007 | 21879.9516 | 3.57 | 6128.838 | 4283.2355 |  | 14070 | 20198.838 |  | 20198.838
1 | 1 | 0:00 | 1 | 4.6 | 10.4 | 15340.161 | 2458.7614 | 17798.9224 | 3.57 | 4985.6925 | 4296.9639 |  | 13543 | 18528.6925 |  | 18528.6925
1 | 1 | 1:00 | 2 | 4.7 | 10.3 | 15242.1408 | 1954.5453 | 17196.6862 | 3.57 | 4816.9989 | 4269.5072 |  | 13254 | 18070.9989 |  | 18070.9989
1 | 1 | 2:00 | 3 | 4.7 | 10.3 | 15193.1307 | 977.2727 | 16170.4034 | 3.57 | 4529.5248 | 4255.7789 |  | 12683 | 17212.5248 |  | 17212.5248
1 | 1 | 3:00 | 4 | 4.8 | 10.2 | 15095.1105 | 504.216 | 15599.3266 | 3.57 | 4369.5593 | 4228.3223 |  | 12491 | 16860.5593 |  | 16860.5593
1 | 1 | 4:00 | 5 | 4.8 | 10.2 | 15046.1004 | 1512.6481 | 16558.7485 | 3.57 | 4638.3049 | 4214.594 |  | 12493 | 17131.3049 |  | 17131.3049
1 | 1 | 5:00 | 6 | 4.8 | 10.2 | 14997.0903 | 4790.0524 | 19787.1427 | 3.57 | 5542.617 | 4200.8656 |  | 12586 | 18128.617 |  | 18128.617
1 | 1 | 6:00 | 7 | 4.7 | 10.3 | 15046.1004 | 5042.1604 | 20088.2609 | 3.57 | 5626.9638 | 4214.594 |  | 12772 | 18398.9638 |  | 18398.9638
1 | 1 | 7:00 | 8 | 4.9 | 10.1 | 14997.0903 | 5736.1657 | 20733.256 | 3.57 | 5807.6347 | 4200.8656 |  | 12915 | 18722.6347 |  | 18722.6347
1 | 1 | 8:00 | 9 | 4.8 | 10.2 | 14997.0903 | 8605.6648 | 23602.7552 | 3.57 | 6611.416 | 4200.8656 |  | 13265 | 19876.416 |  | 19876.416
1 | 1 | 9:00 | 10 | 4.5 | 10.5 | 15095.1105 | 8101.4488 | 23196.5593 | 3.57 | 6497.6357 | 4228.3223 |  | 13861 | 20358.6357 |  | 20358.6357
1 | 1 | 10:00 | 11 | 4.9 | 10.1 | 15095.1105 | 5925.9549 | 21021.0654 | 3.57 | 5888.2536 | 4228.3223 |  | 14626 | 20514.2536 |  | 20514.2536
1 | 1 | 11:00 | 12 | 4.8 | 10.2 | 15095.1105 | 5421.7388 | 20516.8493 | 3.57 | 5747.0166 | 4228.3223 |  | 15060 | 20807.0166 |  | 20807.0166
1 | 1 | 12:00 | 13 | 4.4 | 10.6 | 15144.1206 | 5421.7388 | 20565.8594 | 3.305 | 6222.6504 | 4582.1848 |  | 15620 | 21842.6504 |  | 21842.6504
1 | 1 | 13:00 | 14 | 4.1 | 10.9 | 15536.2014 | 5169.6308 | 20705.8322 | 3.305 | 6265.0022 | 4700.8174 |  | 15540 | 21805.0022 |  | 21805.0022
1 | 1 | 14:00 | 15 | 4.2 | 10.8 | 15830.262 | 4627.4569 | 20457.7189 | 3.305 | 6189.9301 | 4789.7918 |  | 15465 | 21654.9301 |  | 21654.9301
1 | 1 | 15:00 | 16 | 3.7 | 11.3 | 16173.3327 | 4696.5742 | 20869.9069 | 3.305 | 6314.6466 | 4893.5954 |  | 15615 | 21929.6466 |  | 21929.6466
1 | 1 | 16:00 | 17 | 3.1 | 11.9 | 16663.4337 | 4948.6822 | 21612.1159 | 3.305 | 6539.2181 | 5041.8861 |  | 16234 | 22773.2181 |  | 22773.2181
1 | 1 | 17:00 | 18 | 3 | 12 | 17251.5549 | 5200.7902 | 22452.3451 | 3.305 | 6793.4478 | 5219.8351 |  | 16955 | 23748.4478 |  | 23748.4478
1 | 1 | 18:00 | 19 | 2.2 | 12.8 | 17986.7064 | 5705.0063 | 23691.7126 | 3.305 | 7168.4456 | 5442.2712 |  | 16581 | 23749.4456 |  | 23749.4456
1 | 1 | 19:00 | 20 | 2.2 | 12.8 | 18427.7973 | 7942.819 | 26370.6163 | 3.305 | 7979.0064 | 5575.7329 |  | 16327 | 24306.0064 |  | 24306.0064
1 | 1 | 20:00 | 21 | 0.8 | 14.2 | 19506.0194 | 10156.2708 | 29662.2902 | 2.705 | 10965.7265 | 7211.0978 |  | 16013 | 26978.7265 |  | 26978.7265
1 | 1 | 21:00 | 22 | 0.1 | 14.9 | 20535.2315 | 9772.7267 | 30307.9582 | 2.705 | 11204.4208 | 7591.5828 |  | 15409 | 26613.4208 |  | 26613.4208
1 | 1 | 22:00 | 23 | -0.7 | 15.7 | 21956.5244 | 7818.1814 | 29774.7057 | 2.705 | 11007.2849 | 8117.0146 |  | 14813 | 25820.2849 |  | 25820.2849
1 | 1 | 23:00 | 24 | -1.1 | 16.1 | 22887.7163 | 6588.8007 | 29476.5169 | 2.705 | 10897.0488 | 8461.2629 |  | 14173 | 25070.0488 |  | 25070.0488
1 | 2 | 0:00 | 1 | -1.5 | 16.5 | 23671.8779 | 2458.7614 | 26130.6392 | 2.545 | 10267.4417 | 9301.3273 |  | 13839 | 24106.4417 |  | 24106.4417
1 | 2 | 1:00 | 2 | -2.1 | 17.1 | 24358.0192 | 1954.5453 | 26312.5646 | 2.545 | 10338.9252 | 9570.9309 |  | 13536 | 23874.9252 |  | 23874.9252
1 | 2 | 2:00 | 3 | -2.3 | 17.3 | 24946.1404 | 977.2727 | 25923.4131 | 2.545 | 10186.0169 | 9802.0198 |  | 13318 | 23504.0169 |  | 23504.0169
1 | 2 | 3:00 | 4 | -2.6 | 17.6 | 25485.2515 | 504.216 | 25989.4676 | 2.545 | 10211.9715 | 10013.8513 |  | 13292 | 23503.9715 |  | 23503.9715
1 | 2 | 4:00 | 5 | -2.9 | 17.9 | 25877.3323 | 1512.6481 | 27389.9804 | 2.545 | 10762.2713 | 10167.9105 |  | 13330 | 24092.2713 |  | 24092.2713
1 | 2 | 5:00 | 6 | -3.1 | 18.1 | 26269.4131 | 4790.0524 | 31059.4655 | 2.545 | 12204.1122 | 10321.9698 |  | 13574 | 25778.1122 |  | 25778.1122
1 | 2 | 6:00 | 7 | -3.8 | 18.8 | 26857.5343 | 5042.1604 | 31899.6947 | 2.545 | 12534.2612 | 10553.0587 |  | 13911 | 26445.2612 |  | 26445.2612
1 | 2 | 7:00 | 8 | -5.1 | 20.1 | 27935.7565 | 5736.1657 | 33671.9221 | 2.415 | 13942.8249 | 11567.601 |  | 14615 | 28557.8249 |  | 28557.8249
1 | 2 | 8:00 | 9 | -5.7 | 20.7 | 29210.0191 | 8605.6648 | 37815.6839 | 2.415 | 15658.6683 | 12095.246 |  | 15089 | 30747.6683 |  | 30747.6683
1 | 2 | 9:00 | 10 | -6.3 | 21.3 | 30435.2715 | 8101.4488 | 38536.7203 | 2.415 | 15957.2341 | 12602.5969 |  | 15779 | 31736.2341 |  | 31736.2341
1 | 2 | 10:00 | 11 | -6.5 | 21.5 | 31121.4129 | 5925.9549 | 37047.3678 | 2.415 | 15340.525 | 12886.7134 |  | 16348 | 31688.525 |  | 31688.525
1 | 2 | 11:00 | 12 | -6.6 | 21.6 | 31562.5038 | 5421.7388 | 36984.2426 | 2.415 | 15314.3862 | 13069.3598 |  | 16774 | 32088.3862 |  | 32088.3862
1 | 2 | 12:00 | 13 | -6.5 | 21.5 | 31660.524 | 5421.7388 | 37082.2628 | 2.415 | 15354.9743 | 13109.9478 |  | 16927 | 32281.9743 |  | 32281.9743
1 | 2 | 13:00 | 14 | -6.5 | 21.5 | 31660.524 | 5169.6308 | 36830.1548 | 2.415 | 15250.5817 | 13109.9478 |  | 17061 | 32311.5817 |  | 32311.5817
1 | 2 | 14:00 | 15 | -6 | 21 | 31366.4634 | 4627.4569 | 35993.9203 | 2.415 | 14904.3148 | 12988.1836 |  | 16943 | 31847.3148 |  | 31847.3148
1 | 2 | 15:00 | 16 | -5.9 | 20.9 | 31072.4028 | 4696.5742 | 35768.977 | 2.415 | 14811.1706 | 12866.4194 |  | 17163 | 31974.1706 |  | 31974.1706
1 | 2 | 16:00 | 17 | -5.7 | 20.7 | 30680.322 | 4948.6822 | 35629.0042 | 2.415 | 14753.2109 | 12704.0671 |  | 17834 | 32587.2109 |  | 32587.2109
1 | 2 | 17:00 | 18 | -6 | 21 | 30680.322 | 5200.7902 | 35881.1122 | 2.415 | 14857.6034 | 12704.0671 |  | 18923 | 33780.6034 |  | 33780.6034
1 | 2 | 18:00 | 19 | -6.3 | 21.3 | 30876.3624 | 5705.0063 | 36581.3687 | 2.415 | 15147.5647 | 12785.2432 |  | 18731 | 33878.5647 |  | 33878.5647
1 | 2 | 19:00 | 20 | -7 | 22 | 31513.4937 | 7942.819 | 39456.3127 | 2.25 | 17536.139 | 14005.9972 |  | 18252 | 35788.139 |  | 35788.139
1 | 2 | 20:00 | 21 | -7.7 | 22.7 | 32346.6654 | 10156.2708 | 42502.9362 | 2.25 | 18890.1939 | 14376.2957 |  | 17819 | 36709.1939 |  | 36709.1939
1 | 2 | 21:00 | 22 | -8.3 | 23.3 | 33326.8674 | 9772.7267 | 43099.5941 | 2.25 | 19155.3751 | 14811.9411 |  | 17427 | 36582.3751 |  | 36582.3751
1 | 2 | 22:00 | 23 | -8.8 | 23.8 | 34209.0492 | 7818.1814 | 42027.2305 | 2.25 | 18678.7691 | 15204.0218 |  | 16725 | 35403.7691 |  | 35403.7691
1 | 2 | 23:00 | 24 | -9.3 | 24.3 | 34993.2107 | 6588.8007 | 41582.0114 | 2.25 | 18480.894 | 15552.5381 |  | 15918 | 34398.894 |  | 34398.894
1 | 3 | 0:00 | 1 | -9.7 | 24.7 | 35679.3521 | 2458.7614 | 38138.1135 | 2.025 | 18833.6363 | 17619.4332 |  | 15340 | 34173.6363 |  | 34173.6363
1 | 3 | 1:00 | 2 | -10.4 | 25.4 | 36463.5137 | 1954.5453 | 38418.0591 | 2.025 | 18971.881 | 18006.6734 |  | 15030 | 34001.881 |  | 34001.881
1 | 3 | 2:00 | 3 | -10.8 | 25.8 | 37198.6652 | 977.2727 | 38175.9379 | 2.025 | 18852.315 | 18369.7112 |  | 14987 | 33839.315 |  | 33839.315
1 | 3 | 3:00 | 4 | -11.2 | 26.2 | 37933.8167 | 504.216 | 38438.0327 | 2.025 | 18981.7446 | 18732.749 |  | 14920 | 33901.7446 |  | 33901.7446
1 | 3 | 4:00 | 5 | -11.4 | 26.4 | 38423.9177 | 1512.6481 | 39936.5658 | 2.025 | 19721.7609 | 18974.7742 |  | 15058 | 34779.7609 |  | 34779.7609
1 | 3 | 5:00 | 6 | -12.1 | 27.1 | 39061.049 | 4790.0524 | 43851.1014 | 2.025 | 21654.8649 | 19289.4069 |  | 15419 | 37073.8649 |  | 37073.8649
1 | 3 | 6:00 | 7 | -12.4 | 27.4 | 39649.1702 | 5042.1604 | 44691.3306 | 1.785 | 25037.16 | 22212.4203 |  | 16283 | 41320.16 |  | 41320.16
1 | 3 | 7:00 | 8 | -12.6 | 27.6 | 40237.2913 | 5736.1657 | 45973.457 | 1.785 | 25755.4381 | 22541.8999 |  | 17543 | 43298.4381 |  | 43298.4381
1 | 3 | 8:00 | 9 | -12.6 | 27.6 | 40482.3418 | 8605.6648 | 49088.0067 | 1.785 | 27500.2839 | 22679.1831 |  | 18020 | 45520.2839 |  | 45520.2839
1 | 3 | 9:00 | 10 | -12.2 | 27.2 | 40384.3216 | 8101.4488 | 48485.7704 | 2.025 | 23943.5903 | 19942.8749 |  | 18286 | 42229.5903 |  | 42229.5903
1 | 3 | 10:00 | 11 | -10.5 | 25.5 | 39355.1096 | 5925.9549 | 45281.0644 | 2.025 | 22361.0195 | 19434.622 |  | 18311 | 40672.0195 |  | 40672.0195
1 | 3 | 11:00 | 12 | -8.7 | 23.7 | 37443.7157 | 5421.7388 | 42865.4545 | 2.25 | 19051.3131 | 16641.6514 |  | 18113 | 37164.3131 |  | 37164.3131
1 | 3 | 12:00 | 13 | -7.7 | 22.7 | 35238.2612 | 5421.7388 | 40660 | 2.25 | 18071.1111 | 15661.4494 |  | 17753 | 35824.1111 |  | 35824.1111
1 | 3 | 13:00 | 14 | -6.7 | 21.7 | 33375.8775 | 5169.6308 | 38545.5083 | 2.25 | 17131.337 | 14833.7233 |  | 17749 | 34880.337 |  | 34880.337
1 | 3 | 14:00 | 15 | -6.5 | 21.5 | 32297.6553 | 4627.4569 | 36925.1122 | 2.415 | 15289.9015 | 13373.7703 |  | 17721 | 33010.9015 |  | 33010.9015
1 | 3 | 15:00 | 16 | -6.8 | 21.8 | 31856.5644 | 4696.5742 | 36553.1386 | 2.25 | 16245.8394 | 14158.4731 |  | 18167 | 34412.8394 |  | 34412.8394
1 | 3 | 16:00 | 17 | -6.6 | 21.6 | 31807.5543 | 4948.6822 | 36756.2365 | 2.415 | 15219.9737 | 13170.8299 |  | 19040 | 34259.9737 |  | 34259.9737
1 | 3 | 17:00 | 18 | -6.7 | 21.7 | 31905.5745 | 5200.7902 | 37106.3647 | 2.25 | 16491.7176 | 14180.2553 |  | 20051 | 36542.7176 |  | 36542.7176
1 | 3 | 18:00 | 19 | -6.1 | 21.1 | 31562.5038 | 5705.0063 | 37267.5101 | 2.415 | 15431.6812 | 13069.3598 |  | 19548 | 34979.6812 |  | 34979.6812
1 | 3 | 19:00 | 20 | -5.8 | 20.8 | 31170.423 | 7942.819 | 39113.242 | 2.415 | 16195.9594 | 12907.0075 |  | 18870 | 35065.9594 |  | 35065.9594
1 | 3 | 20:00 | 21 | -5.5 | 20.5 | 30582.3018 | 10156.2708 | 40738.5726 | 2.415 | 16868.9742 | 12663.479 |  | 18325 | 35193.9742 |  | 35193.9742
1 | 3 | 21:00 | 22 | -5.7 | 20.7 | 30386.2614 | 9772.7267 | 40158.9881 | 2.415 | 16628.9806 | 12582.3029 |  | 17677 | 34305.9806 |  | 34305.9806
1 | 3 | 22:00 | 23 | -5.7 | 20.7 | 30337.2513 | 7818.1814 | 38155.4327 | 2.415 | 15799.351 | 12562.0088 |  | 16626 | 32425.351 |  | 32425.351
1 | 3 | 23:00 | 24 | -4.6 | 19.6 | 29896.1604 | 6588.8007 | 36484.9611 | 2.415 | 15107.6443 | 12379.3625 |  | 15780 | 30887.6443 |  | 30887.6443
1 | 4 | 0:00 | 1 | -4.5 | 19.5 | 29308.0393 | 2458.7614 | 31766.8006 | 2.415 | 13153.9547 | 12135.8341 |  | 15542 | 28695.9547 |  | 28695.9547
1 | 4 | 1:00 | 2 | -4.8 | 19.8 | 28866.9484 | 1954.5453 | 30821.4937 | 2.415 | 12762.5233 | 11953.1877 |  | 14939 | 27701.5233 |  | 27701.5233
1 | 4 | 2:00 | 3 | -5.5 | 20.5 | 29308.0393 | 977.2727 | 30285.3119 | 2.415 | 12540.5018 | 12135.8341 |  | 14617 | 27157.5018 |  | 27157.5018
1 | 4 | 3:00 | 4 | -5 | 20 | 29553.0897 | 504.216 | 30057.3058 | 2.415 | 12446.0894 | 12237.3042 |  | 14699 | 27145.0894 |  | 27145.0894
1 | 4 | 4:00 | 5 | -4.8 | 19.8 | 29553.0897 | 1512.6481 | 31065.7379 | 2.415 | 12863.6596 | 12237.3042 |  | 14723 | 27586.6596 |  | 27586.6596
1 | 4 | 5:00 | 6 | -4.5 | 19.5 | 29062.9888 | 4790.0524 | 33853.0412 | 2.415 | 14017.8224 | 12034.3639 |  | 15403 | 29420.8224 |  | 29420.8224
1 | 4 | 6:00 | 7 | -4.9 | 19.9 | 29013.9787 | 5042.1604 | 34056.1391 | 2.415 | 14101.921 | 12014.0698 |  | 16435 | 30536.921 |  | 30536.921
1 | 4 | 7:00 | 8 | -4.1 | 19.1 | 28670.908 | 5736.1657 | 34407.0736 | 2.415 | 14247.2355 | 11872.0116 |  | 17301 | 31548.2355 |  | 31548.2355
1 | 4 | 8:00 | 9 | -4.3 | 19.3 | 28572.8878 | 8605.6648 | 37178.5526 | 2.415 | 15394.8458 | 11831.4235 |  | 17777 | 33171.8458 |  | 33171.8458
1 | 4 | 9:00 | 10 | -3.7 | 18.7 | 27984.7666 | 8101.4488 | 36086.2154 | 2.545 | 14179.2595 | 10995.979 |  | 17810 | 31989.2595 |  | 31989.2595
1 | 4 | 10:00 | 11 | -2.8 | 17.8 | 27347.6353 | 5925.9549 | 33273.5901 | 2.545 | 13074.1022 | 10745.6327 |  | 17685 | 30759.1022 |  | 30759.1022
1 | 4 | 11:00 | 12 | -1.7 | 16.7 | 26073.3727 | 5421.7388 | 31495.1115 | 2.545 | 12375.2894 | 10244.9402 |  | 17640 | 30015.2894 |  | 30015.2894
1 | 4 | 12:00 | 13 | -0.5 | 15.5 | 24505.0495 | 5421.7388 | 29926.7884 | 2.705 | 11063.5077 | 9059.168 |  | 17643 | 28706.5077 |  | 28706.5077
1 | 4 | 13:00 | 14 | 0.9 | 14.1 | 22691.6759 | 5169.6308 | 27861.3067 | 2.705 | 10299.9285 | 8388.7896 |  | 17213 | 27512.9285 |  | 27512.9285
1 | 4 | 14:00 | 15 | 2.2 | 12.8 | 20780.282 | 4627.4569 | 25407.7389 | 3.305 | 7687.6668 | 6287.5286 |  | 17163 | 24850.6668 |  | 24850.6668
1 | 4 | 15:00 | 16 | 2.2 | 12.8 | 19457.0093 | 4696.5742 | 24153.5835 | 3.305 | 7308.1947 | 5887.1435 |  | 17786 | 25094.1947 |  | 25094.1947
1 | 4 | 16:00 | 17 | 1.8 | 13.2 | 19015.9184 | 4948.6822 | 23964.6006 | 3.305 | 7251.0138 | 5753.6818 |  | 18420 | 25671.0138 |  | 25671.0138
1 | 4 | 17:00 | 18 | 1.5 | 13.5 | 19358.9891 | 5200.7902 | 24559.7793 | 2.705 | 9079.4009 | 7156.7427 |  | 19409 | 28488.4009 |  | 28488.4009
1 | 4 | 18:00 | 19 | 1.5 | 13.5 | 19702.0598 | 5705.0063 | 25407.0661 | 2.705 | 9392.6307 | 7283.5711 |  | 18775 | 28167.6307 |  | 28167.6307
1 | 4 | 19:00 | 20 | 1.5 | 13.5 | 19849.0901 | 7942.819 | 27791.9092 | 2.705 | 10274.2733 | 7337.9261 |  | 18344 | 28618.2733 |  | 28618.2733
1 | 4 | 20:00 | 21 | 1.6 | 13.4 | 19800.08 | 10156.2708 | 29956.3508 | 2.705 | 11074.4365 | 7319.8078 |  | 17691 | 28765.4365 |  | 28765.4365
1 | 4 | 21:00 | 22 | 1.5 | 13.5 | 19800.08 | 9772.7267 | 29572.8067 | 2.705 | 10932.6457 | 7319.8078 |  | 16921 | 27853.6457 |  | 27853.6457
1 | 4 | 22:00 | 23 | 2.5 | 12.5 | 19309.979 | 7818.1814 | 27128.1604 | 3.305 | 8208.218 | 5842.6563 |  | 16084 | 24292.218 |  | 24292.218
1 | 4 | 23:00 | 24 | 2.5 | 12.5 | 18868.8881 | 6588.8007 | 25457.6888 | 3.305 | 7702.7803 | 5709.1946 |  | 15177 | 22879.7803 |  | 22879.7803
1 | 5 | 0:00 | 1 | 2.3 | 12.7 | 18476.8074 | 2458.7614 | 20935.5687 | 3.305 | 6334.514 | 5590.562 |  | 14471 | 20805.514 |  | 20805.514
1 | 5 | 1:00 | 2 | 3.2 | 11.8 | 18133.7367 | 1954.5453 | 20088.282 | 3.305 | 6078.1489 | 5486.7584 |  | 14065 | 20143.1489 |  | 20143.1489
1 | 5 | 2:00 | 3 | 3.2 | 11.8 | 17790.666 | 977.2727 | 18767.9386 | 3.305 | 5678.6501 | 5382.9549 |  | 13865 | 19543.6501 |  | 19543.6501
1 | 5 | 3:00 | 4 | 3.6 | 11.4 | 17153.5347 | 504.216 | 17657.7507 | 3.305 | 5342.7385 | 5190.1769 |  | 13752 | 19094.7385 |  | 19094.7385
1 | 5 | 4:00 | 5 | 3.7 | 11.3 | 16908.4842 | 1512.6481 | 18421.1323 | 3.305 | 5573.7163 | 5116.0315 |  | 13831 | 19404.7163 |  | 19404.7163
1 | 5 | 5:00 | 6 | 3.6 | 11.4 | 16712.4438 | 4790.0524 | 21502.4962 | 3.305 | 6506.0503 | 5056.7152 |  | 14371 | 20877.0503 |  | 20877.0503
1 | 5 | 6:00 | 7 | 4.6 | 10.4 | 16222.3428 | 5042.1604 | 21264.5032 | 3.57 | 5956.4435 | 4544.0736 |  | 15439 | 21395.4435 |  | 21395.4435
1 | 5 | 7:00 | 8 | 4.6 | 10.4 | 15781.2519 | 5736.1657 | 21517.4176 | 3.57 | 6027.2878 | 4420.5187 |  | 16516 | 22543.2878 |  | 22543.2878
1 | 5 | 8:00 | 9 | 4.6 | 10.4 | 15291.1509 | 8605.6648 | 23896.8158 | 3.57 | 6693.7859 | 4283.2355 |  | 16990 | 23683.7859 |  | 23683.7859
1 | 5 | 9:00 | 10 | 4.8 | 10.2 | 15193.1307 | 8101.4488 | 23294.5795 | 3.57 | 6525.0923 | 4255.7789 |  | 17446 | 23971.0923 |  | 23971.0923
1 | 5 | 10:00 | 11 | 4.7 | 10.3 | 15144.1206 | 5925.9549 | 21070.0755 | 3.57 | 5901.9819 | 4242.0506 |  | 17676 | 23577.9819 |  | 23577.9819
1 | 5 | 11:00 | 12 | 4.4 | 10.6 | 15242.1408 | 5421.7388 | 20663.8796 | 3.305 | 6252.3085 | 4611.8429 |  | 17995 | 24247.3085 |  | 24247.3085
1 | 5 | 12:00 | 13 | 4.2 | 10.8 | 15536.2014 | 5421.7388 | 20957.9402 | 3.305 | 6341.283 | 4700.8174 |  | 18245 | 24586.283 |  | 24586.283
1 | 5 | 13:00 | 14 | 4.1 | 10.9 | 15830.262 | 5169.6308 | 20999.8928 | 3.305 | 6353.9766 | 4789.7918 |  | 18109 | 24462.9766 |  | 24462.9766
1 | 5 | 14:00 | 15 | 3.7 | 11.3 | 16173.3327 | 4627.4569 | 20800.7896 | 3.305 | 6293.7336 | 4893.5954 |  | 17943 | 24236.7336 |  | 24236.7336
1 | 5 | 15:00 | 16 | 3.2 | 11.8 | 16663.4337 | 4696.5742 | 21360.0079 | 3.305 | 6462.9373 | 5041.8861 |  | 18146 | 24608.9373 |  | 24608.9373
1 | 5 | 16:00 | 17 | 3.4 | 11.6 | 17006.5044 | 4948.6822 | 21955.1866 | 3.305 | 6643.0217 | 5145.6897 |  | 18610 | 25253.0217 |  | 25253.0217
1 | 5 | 17:00 | 18 | 2.4 | 12.6 | 17643.6357 | 5200.7902 | 22844.4259 | 3.305 | 6912.0804 | 5338.4677 |  | 19339 | 26251.0804 |  | 26251.0804
1 | 5 | 18:00 | 19 | 1 | 14 | 18721.8578 | 5705.0063 | 24426.8641 | 2.705 | 9030.264 | 6921.2044 |  | 18701 | 27731.264 |  | 27731.264
1 | 5 | 19:00 | 20 | 0.6 | 14.4 | 20094.1406 | 7942.819 | 28036.9597 | 2.705 | 10364.8649 | 7428.5178 |  | 18236 | 28600.8649 |  | 28600.8649
1 | 5 | 20:00 | 21 | -0.5 | 15.5 | 21515.4335 | 10156.2708 | 31671.7043 | 2.705 | 11708.5783 | 7953.9495 |  | 17828 | 29536.5783 |  | 29536.5783
1 | 5 | 21:00 | 22 | -1.5 | 16.5 | 22740.686 | 9772.7267 | 32513.4127 | 2.545 | 12775.4077 | 8935.4365 |  | 17217 | 29992.4077 |  | 29992.4077
1 | 5 | 22:00 | 23 | -2.2 | 17.2 | 24112.9687 | 7818.1814 | 31931.1501 | 2.545 | 12546.6209 | 9474.6439 |  | 16366 | 28912.6209 |  | 28912.6209
1 | 5 | 23:00 | 24 | -2.6 | 17.6 | 25142.1808 | 6588.8007 | 31730.9815 | 2.545 | 12467.9692 | 9879.0494 |  | 15425 | 27892.9692 |  | 27892.9692
1 | 6 | 0:00 | 1 | -3.8 | 18.8 | 26269.4131 | 2458.7614 | 28728.1745 | 2.545 | 11288.0843 | 10321.9698 |  | 14885 | 26173.0843 |  | 26173.0843
1 | 6 | 1:00 | 2 | -4.5 | 19.5 | 27396.6454 | 1954.5453 | 29351.1907 | 2.415 | 12153.7022 | 11344.3666 |  | 14551 | 26704.7022 |  | 26704.7022
1 | 6 | 2:00 | 3 | -5.1 | 20.1 | 28621.8979 | 977.2727 | 29599.1705 | 2.415 | 12256.3853 | 11851.7175 |  | 14422 | 26678.3853 |  | 26678.3853
1 | 6 | 3:00 | 4 | -5.5 | 20.5 | 29455.0695 | 504.216 | 29959.2856 | 2.415 | 12405.5013 | 12196.7162 |  | 14404 | 26809.5013 |  | 26809.5013
1 | 6 | 4:00 | 5 | -5.6 | 20.6 | 29994.1806 | 1512.6481 | 31506.8288 | 2.415 | 13046.3059 | 12419.9506 |  | 14585 | 27631.3059 |  | 27631.3059
1 | 6 | 5:00 | 6 | -6 | 21 | 30435.2715 | 4790.0524 | 35225.3239 | 2.415 | 14586.0555 | 12602.5969 |  | 15166 | 29752.0555 |  | 29752.0555
1 | 6 | 6:00 | 7 | -6 | 21 | 30680.322 | 5042.1604 | 35722.4825 | 2.415 | 14791.9182 | 12704.0671 |  | 16174 | 30965.9182 |  | 30965.9182
1 | 6 | 7:00 | 8 | -6.3 | 21.3 | 31023.3927 | 5736.1657 | 36759.5584 | 2.415 | 15221.3492 | 12846.1253 |  | 17309 | 32530.3492 |  | 32530.3492
1 | 6 | 8:00 | 9 | -6 | 21 | 31023.3927 | 8605.6648 | 39629.0576 | 2.415 | 16409.5476 | 12846.1253 |  | 18115 | 34524.5476 |  | 34524.5476
1 | 6 | 9:00 | 10 | -5.6 | 20.6 | 30827.3523 | 8101.4488 | 38928.8011 | 2.415 | 16119.5864 | 12764.9492 |  | 18377 | 34496.5864 |  | 34496.5864
1 | 6 | 10:00 | 11 | -4.8 | 19.8 | 30092.2008 | 5925.9549 | 36018.1557 | 2.415 | 14914.3502 | 12460.5386 |  | 18173 | 33087.3502 |  | 33087.3502
1 | 6 | 11:00 | 12 | -4.1 | 19.1 | 29161.009 | 5421.7388 | 34582.7478 | 2.415 | 14319.9784 | 12074.9519 |  | 18228 | 32547.9784 |  | 32547.9784
1 | 6 | 12:00 | 13 | -2.9 | 17.9 | 27837.7363 | 5421.7388 | 33259.4751 | 2.545 | 13068.556 | 10938.2068 |  | 18198 | 31266.556 |  | 31266.556
1 | 6 | 13:00 | 14 | -2.4 | 17.4 | 26661.4939 | 5169.6308 | 31831.1247 | 2.545 | 12507.3181 | 10476.029 |  | 18084 | 30591.3181 |  | 30591.3181
1 | 6 | 14:00 | 15 | -1.7 | 16.7 | 25485.2515 | 4627.4569 | 30112.7084 | 2.545 | 11832.1055 | 10013.8513 |  | 18041 | 29873.1055 |  | 29873.1055
1 | 6 | 15:00 | 16 | -2.1 | 17.1 | 25093.1707 | 4696.5742 | 29789.7449 | 2.545 | 11705.2043 | 9859.792 |  | 18367 | 30072.2043 |  | 30072.2043
1 | 6 | 16:00 | 17 | -2.9 | 17.9 | 25338.2212 | 4948.6822 | 30286.9034 | 2.545 | 11900.5514 | 9956.0791 |  | 19356 | 31256.5514 |  | 31256.5514
1 | 6 | 17:00 | 18 | -3.6 | 18.6 | 26269.4131 | 5200.7902 | 31470.2033 | 2.545 | 12365.5023 | 10321.9698 |  | 20257 | 32622.5023 |  | 32622.5023
1 | 6 | 18:00 | 19 | -3.9 | 18.9 | 27151.5949 | 5705.0063 | 32856.6011 | 2.415 | 13605.2179 | 11242.8964 |  | 19778 | 33383.2179 |  | 33383.2179
1 | 6 | 19:00 | 20 | -4.2 | 19.2 | 27788.7262 | 7942.819 | 35731.5452 | 2.415 | 14795.6709 | 11506.7189 |  | 19363 | 34158.6709 |  | 34158.6709
1 | 6 | 20:00 | 21 | -4.4 | 19.4 | 28180.807 | 10156.2708 | 38337.0778 | 2.415 | 15874.5664 | 11669.0712 |  | 18982 | 34856.5664 |  | 34856.5664
1 | 6 | 21:00 | 22 | -4.3 | 19.3 | 28376.8474 | 9772.7267 | 38149.5741 | 2.415 | 15796.9251 | 11750.2474 |  | 18129 | 33925.9251 |  | 33925.9251
1 | 6 | 22:00 | 23 | -4.3 | 19.3 | 28425.8575 | 7818.1814 | 36244.0388 | 2.415 | 15007.8836 | 11770.5414 |  | 17136 | 32143.8836 |  | 32143.8836
1 | 6 | 23:00 | 24 | -4.2 | 19.2 | 28327.8373 | 6588.8007 | 34916.6379 | 2.415 | 14458.2352 | 11729.9533 |  | 16289 | 30747.2352 |  | 30747.2352
1 | 7 | 0:00 | 1 | -4.4 | 19.4 | 28376.8474 | 2458.7614 | 30835.6088 | 2.415 | 12768.368 | 11750.2474 |  | 15831 | 28599.368 |  | 28599.368
1 | 7 | 1:00 | 2 | -4.5 | 19.5 | 28474.8676 | 1954.5453 | 30429.4129 | 2.415 | 12600.171 | 11790.8354 |  | 15370 | 27970.171 |  | 27970.171
1 | 7 | 2:00 | 3 | -4.9 | 19.9 | 28817.9383 | 977.2727 | 29795.2109 | 2.415 | 12337.5615 | 11932.8937 |  | 15278 | 27615.5615 |  | 27615.5615
1 | 7 | 3:00 | 4 | -4.9 | 19.9 | 29062.9888 | 504.216 | 29567.2048 | 2.415 | 12243.149 | 12034.3639 |  | 14983 | 27226.149 |  | 27226.149
1 | 7 | 4:00 | 5 | -5.7 | 20.7 | 29651.1099 | 1512.6481 | 31163.7581 | 2.415 | 12904.2477 | 12277.8923 |  | 15186 | 28090.2477 |  | 28090.2477
1 | 7 | 5:00 | 6 | -6.8 | 21.8 | 30582.3018 | 4790.0524 | 35372.3542 | 2.25 | 15721.0463 | 13592.1341 |  | 15797 | 31518.0463 |  | 31518.0463
1 | 7 | 6:00 | 7 | -8.3 | 23.3 | 32248.6452 | 5042.1604 | 37290.8056 | 2.25 | 16573.6914 | 14332.7312 |  | 16754 | 33327.6914 |  | 33327.6914
1 | 7 | 7:00 | 8 | -9.1 | 24.1 | 33914.9886 | 5736.1657 | 39651.1542 | 2.25 | 17622.7352 | 15073.3283 |  | 17911 | 35533.7352 |  | 35533.7352
1 | 7 | 8:00 | 9 | -9.9 | 24.9 | 35434.3016 | 8605.6648 | 44039.9665 | 2.025 | 21748.1316 | 17498.4206 |  | 18676 | 40424.1316 |  | 40424.1316
1 | 7 | 9:00 | 10 | -10.6 | 25.6 | 36561.5339 | 8101.4488 | 44662.9827 | 2.025 | 22055.7939 | 18055.0785 |  | 18793 | 40848.7939 |  | 40848.7939
1 | 7 | 10:00 | 11 | -9.8 | 24.8 | 36904.6046 | 5925.9549 | 42830.5595 | 2.025 | 21150.8936 | 18224.4961 |  | 18381 | 39531.8936 |  | 39531.8936
1 | 7 | 11:00 | 12 | -9.2 | 24.2 | 36561.5339 | 5421.7388 | 41983.2727 | 2.25 | 18659.2323 | 16249.5706 |  | 18029 | 36688.2323 |  | 36688.2323
1 | 7 | 12:00 | 13 | -8.3 | 23.3 | 35434.3016 | 5421.7388 | 40856.0404 | 2.25 | 18158.2402 | 15748.5785 |  | 17932 | 36090.2402 |  | 36090.2402
1 | 7 | 13:00 | 14 | -7.5 | 22.5 | 34307.0694 | 5169.6308 | 39476.7001 | 2.25 | 17545.2001 | 15247.5864 |  | 17780 | 35325.2001 |  | 35325.2001
1 | 7 | 14:00 | 15 | -6.9 | 21.9 | 33179.8371 | 4627.4569 | 37807.294 | 2.25 | 16803.2418 | 14746.5943 |  | 17816 | 34619.2418 |  | 34619.2418
1 | 7 | 15:00 | 16 | -6.2 | 21.2 | 32150.625 | 4696.5742 | 36847.1992 | 2.415 | 15257.6394 | 13312.8882 |  | 18134 | 33391.6394 |  | 33391.6394
1 | 7 | 16:00 | 17 | -6.8 | 21.8 | 31807.5543 | 4948.6822 | 36756.2365 | 2.25 | 16336.1051 | 14136.6908 |  | 19070 | 35406.1051 |  | 35406.1051
1 | 7 | 17:00 | 18 | -7.6 | 22.6 | 32150.625 | 5200.7902 | 37351.4152 | 2.25 | 16600.629 | 14289.1667 |  | 20513 | 37113.629 |  | 37113.629
1 | 7 | 18:00 | 19 | -8.2 | 23.2 | 33130.827 | 5705.0063 | 38835.8332 | 2.25 | 17260.3703 | 14724.812 |  | 20189 | 37449.3703 |  | 37449.3703
1 | 7 | 19:00 | 20 | -8.8 | 23.8 | 34111.029 | 7942.819 | 42053.848 | 2.25 | 18690.5991 | 15160.4573 |  | 19944 | 38634.5991 |  | 38634.5991
1 | 7 | 20:00 | 21 | -9 | 24 | 34797.1703 | 10156.2708 | 44953.4412 | 2.25 | 19979.3072 | 15465.409 |  | 19498 | 39477.3072 |  | 39477.3072
1 | 7 | 21:00 | 22 | -9.2 | 24.2 | 35287.2713 | 9772.7267 | 45059.998 | 2.25 | 20026.6658 | 15683.2317 |  | 18767 | 38793.6658 |  | 38793.6658
1 | 7 | 22:00 | 23 | -9.3 | 24.3 | 35532.3218 | 7818.1814 | 43350.5032 | 2.25 | 19266.8903 | 15792.143 |  | 17926 | 37192.8903 |  | 37192.8903
1 | 7 | 23:00 | 24 | -9.8 | 24.8 | 35924.4026 | 6588.8007 | 42513.2033 | 2.025 | 20994.1745 | 17740.4457 |  | 17070 | 38064.1745 |  | 38064.1745
1 | 8 | 0:00 | 1 | -10.5 | 25.5 | 36561.5339 | 2458.7614 | 39020.2953 | 2.025 | 19269.2816 | 18055.0785 |  | 16516 | 35785.2816 |  | 35785.2816
1 | 8 | 1:00 | 2 | -11.6 | 26.6 | 37688.7662 | 1954.5453 | 39643.3115 | 2.025 | 19576.944 | 18611.7364 |  | 16212 | 35788.944 |  | 35788.944
1 | 8 | 2:00 | 3 | -12 | 27 | 38766.9884 | 977.2727 | 39744.261 | 2.025 | 19626.7956 | 19144.1918 |  | 15871 | 35497.7956 |  | 35497.7956
1 | 8 | 3:00 | 4 | -12.2 | 27.2 | 39600.1601 | 504.216 | 40104.3761 | 2.025 | 19804.6302 | 19555.6346 |  | 15809 | 35613.6302 |  | 35613.6302
1 | 8 | 4:00 | 5 | -12.6 | 27.6 | 40090.261 | 1512.6481 | 41602.9092 | 1.785 | 23306.9519 | 22459.53 |  | 15929 | 39235.9519 |  | 39235.9519
1 | 8 | 5:00 | 6 | -12.4 | 27.4 | 40286.3014 | 4790.0524 | 45076.3539 | 1.785 | 25252.8593 | 22569.3566 |  | 15962 | 41214.8593 |  | 41214.8593
1 | 8 | 6:00 | 7 | -12.6 | 27.6 | 40482.3418 | 5042.1604 | 45524.5023 | 1.785 | 25503.9228 | 22679.1831 |  | 16257 | 41760.9228 |  | 41760.9228
1 | 8 | 7:00 | 8 | -12.2 | 27.2 | 40286.3014 | 5736.1657 | 46022.4671 | 2.025 | 22727.1443 | 19894.4698 |  | 16686 | 39413.1443 |  | 39413.1443
1 | 8 | 8:00 | 9 | -11.8 | 26.8 | 39992.2408 | 8605.6648 | 48597.9057 | 2.025 | 23998.9658 | 19749.2547 |  | 16954 | 40952.9658 |  | 40952.9658
1 | 8 | 9:00 | 10 | -10.2 | 25.2 | 38815.9985 | 8101.4488 | 46917.4473 | 2.025 | 23169.1098 | 19168.3943 |  | 17276 | 40445.1098 |  | 40445.1098
1 | 8 | 10:00 | 11 | -9 | 24 | 37247.6753 | 5925.9549 | 43173.6302 | 2.25 | 19188.2801 | 16554.5224 |  | 17379 | 36567.2801 |  | 36567.2801
1 | 8 | 11:00 | 12 | -7.2 | 22.2 | 34993.2107 | 5421.7388 | 40414.9496 | 2.25 | 17962.1998 | 15552.5381 |  | 17166 | 35128.1998 |  | 35128.1998
1 | 8 | 12:00 | 13 | -6.1 | 21.1 | 32983.7967 | 5421.7388 | 38405.5355 | 2.415 | 15902.9132 | 13657.8868 |  | 17113 | 33015.9132 |  | 33015.9132
1 | 8 | 13:00 | 14 | -4 | 19 | 30533.2917 | 5169.6308 | 35702.9225 | 2.415 | 14783.8188 | 12643.185 |  | 17011 | 31794.8188 |  | 31794.8188
1 | 8 | 14:00 | 15 | -2.9 | 17.9 | 28425.8575 | 4627.4569 | 33053.3144 | 2.545 | 12987.5499 | 11169.2957 |  | 16907 | 29894.5499 |  | 29894.5499
1 | 8 | 15:00 | 16 | -2.2 | 17.2 | 26514.4636 | 4696.5742 | 31211.0378 | 2.545 | 12263.6691 | 10418.2568 |  | 17450 | 29713.6691 |  | 29713.6691
1 | 8 | 16:00 | 17 | -2 | 17 | 25534.2616 | 4948.6822 | 30482.9438 | 2.545 | 11977.5811 | 10033.1087 |  | 18172 | 30149.5811 |  | 30149.5811
1 | 8 | 17:00 | 18 | -1.9 | 16.9 | 25044.1606 | 5200.7902 | 30244.9508 | 2.545 | 11884.0671 | 9840.5346 |  | 19331 | 31215.0671 |  | 31215.0671
1 | 8 | 18:00 | 19 | -1.5 | 16.5 | 24701.0899 | 5705.0063 | 30406.0962 | 2.545 | 11947.3855 | 9705.7328 |  | 18824 | 30771.3855 |  | 30771.3855
1 | 8 | 19:00 | 20 | -0.7 | 15.7 | 24063.9586 | 7942.819 | 32006.7777 | 2.705 | 11832.4502 | 8896.103 |  | 18049 | 29881.4502 |  | 29881.4502
1 | 8 | 20:00 | 21 | -0.3 | 15.3 | 23279.7971 | 10156.2708 | 33436.0679 | 2.705 | 12360.8384 | 8606.2096 |  | 17525 | 29885.8384 |  | 29885.8384
1 | 8 | 21:00 | 22 | 0.2 | 14.8 | 22446.6254 | 9772.7267 | 32219.3521 | 2.705 | 11911.0359 | 8298.1979 |  | 16960 | 28871.0359 |  | 28871.0359
1 | 8 | 22:00 | 23 | 1.2 | 13.8 | 21515.4335 | 7818.1814 | 29333.6149 | 2.705 | 10844.2199 | 7953.9495 |  | 16309 | 27153.2199 |  | 27153.2199
1 | 8 | 23:00 | 24 | 1.4 | 13.6 | 20682.2618 | 6588.8007 | 27271.0625 | 2.705 | 10081.7237 | 7645.9378 |  | 15675 | 25756.7237 |  | 25756.7237
1 | 9 | 0:00 | 1 | 1.7 | 13.3 | 19947.1103 | 2458.7614 | 22405.8717 | 3.305 | 6779.3863 | 6035.4343 |  | 15020 | 21799.3863 |  | 21799.3863
1 | 9 | 1:00 | 2 | 1.7 | 13.3 | 19702.0598 | 1954.5453 | 21656.6052 | 3.305 | 6552.6793 | 5961.2889 |  | 14691 | 21243.6793 |  | 21243.6793
1 | 9 | 2:00 | 3 | 1.8 | 13.2 | 19506.0194 | 977.2727 | 20483.2921 | 3.305 | 6197.6678 | 5901.9726 |  | 14406 | 20603.6678 |  | 20603.6678
1 | 9 | 3:00 | 4 | 2 | 13 | 19358.9891 | 504.216 | 19863.2052 | 3.305 | 6010.047 | 5857.4854 |  | 14085 | 20095.047 |  | 20095.047
1 | 9 | 4:00 | 5 | 2.2 | 12.8 | 19113.9386 | 1512.6481 | 20626.5868 | 3.305 | 6241.0247 | 5783.34 |  | 14022 | 20263.0247 |  | 20263.0247
1 | 9 | 5:00 | 6 | 2.1 | 12.9 | 18966.9083 | 4790.0524 | 23756.9608 | 3.305 | 7188.1878 | 5738.8528 |  | 14122 | 21310.1878 |  | 21310.1878
1 | 9 | 6:00 | 7 | 2.1 | 12.9 | 18917.8982 | 5042.1604 | 23960.0587 | 3.305 | 7249.6395 | 5724.0237 |  | 14315 | 21564.6395 |  | 21564.6395
1 | 9 | 7:00 | 8 | 2.4 | 12.6 | 18819.878 | 5736.1657 | 24556.0437 | 3.305 | 7429.9678 | 5694.3655 |  | 14764 | 22193.9678 |  | 22193.9678
1 | 9 | 8:00 | 9 | 3 | 12 | 18378.7872 | 8605.6648 | 26984.452 | 3.305 | 8164.7359 | 5560.9038 |  | 15263 | 23427.7359 |  | 23427.7359
1 | 9 | 9:00 | 10 | 3.7 | 11.3 | 17594.6256 | 8101.4488 | 25696.0744 | 3.305 | 7774.909 | 5323.6386 |  | 15783 | 23557.909 |  | 23557.909
1 | 9 | 10:00 | 11 | 4.3 | 10.7 | 16663.4337 | 5925.9549 | 22589.3885 | 3.305 | 6834.9133 | 5041.8861 |  | 16418 | 23252.9133 |  | 23252.9133
1 | 9 | 11:00 | 12 | 4.3 | 10.7 | 16026.3024 | 5421.7388 | 21448.0412 | 3.305 | 6489.5737 | 4849.1081 |  | 16707 | 23196.5737 |  | 23196.5737
1 | 9 | 12:00 | 13 | 4.2 | 10.8 | 15781.2519 | 5421.7388 | 21202.9907 | 3.305 | 6415.4284 | 4774.9628 |  | 17010 | 23425.4284 |  | 23425.4284
1 | 9 | 13:00 | 14 | 3.1 | 11.9 | 16369.3731 | 5169.6308 | 21539.0039 | 3.305 | 6517.0965 | 4952.9117 |  | 17011 | 23528.0965 |  | 23528.0965
1 | 9 | 14:00 | 15 | 2.4 | 12.6 | 17300.565 | 4627.4569 | 21928.0219 | 3.305 | 6634.8024 | 5234.6641 |  | 16915 | 23549.8024 |  | 23549.8024
1 | 9 | 15:00 | 16 | 2 | 13 | 18378.7872 | 4696.5742 | 23075.3613 | 3.305 | 6981.955 | 5560.9038 |  | 17059 | 24040.955 |  | 24040.955
1 | 9 | 16:00 | 17 | 1.5 | 13.5 | 19162.9487 | 4948.6822 | 24111.6309 | 2.705 | 8913.7268 | 7084.2694 |  | 17668 | 26581.7268 |  | 26581.7268
1 | 9 | 17:00 | 18 | -0.3 | 15.3 | 20486.2214 | 5200.7902 | 25687.0116 | 2.705 | 9496.1226 | 7573.4645 |  | 18595 | 28091.1226 |  | 28091.1226
1 | 9 | 18:00 | 19 | -1.6 | 16.6 | 22250.585 | 5705.0063 | 27955.5912 | 2.545 | 10984.5152 | 8742.8625 |  | 18441 | 29425.5152 |  | 29425.5152
1 | 9 | 19:00 | 20 | -2.7 | 17.7 | 24309.0091 | 7942.819 | 32251.8282 | 2.545 | 12672.624 | 9551.6735 |  | 18109 | 30781.624 |  | 30781.624
1 | 9 | 20:00 | 21 | -3.9 | 18.9 | 26073.3727 | 10156.2708 | 36229.6435 | 2.415 | 15001.9228 | 10796.4276 |  | 17727 | 32728.9228 |  | 32728.9228
1 | 9 | 21:00 | 22 | -4.3 | 19.3 | 27396.6454 | 9772.7267 | 37169.3721 | 2.415 | 15391.0443 | 11344.3666 |  | 17159 | 32550.0443 |  | 32550.0443
1 | 9 | 22:00 | 23 | -4.9 | 19.9 | 28474.8676 | 7818.1814 | 36293.0489 | 2.415 | 15028.1776 | 11790.8354 |  | 16450 | 31478.1776 |  | 31478.1776
1 | 9 | 23:00 | 24 | -5.5 | 20.5 | 29259.0292 | 6588.8007 | 35847.8298 | 2.415 | 14843.8219 | 12115.54 |  | 15793 | 30636.8219 |  | 30636.8219
1 | 10 | 0:00 | 1 | -5.9 | 20.9 | 30043.1907 | 2458.7614 | 32501.9521 | 2.415 | 13458.3653 | 12440.2446 |  | 15332 | 28790.3653 |  | 28790.3653
1 | 10 | 1:00 | 2 | -6.6 | 21.6 | 30876.3624 | 1954.5453 | 32830.9078 | 2.415 | 13594.5788 | 12785.2432 |  | 15122 | 28716.5788 |  | 28716.5788
1 | 10 | 2:00 | 3 | -7.3 | 22.3 | 31758.5442 | 977.2727 | 32735.8169 | 2.25 | 14549.2519 | 14114.9085 |  | 14913 | 29462.2519 |  | 29462.2519
1 | 10 | 3:00 | 4 | -7.8 | 22.8 | 32689.7361 | 504.216 | 33193.9521 | 2.25 | 14752.8676 | 14528.7716 |  | 14901 | 29653.8676 |  | 29653.8676
1 | 10 | 4:00 | 5 | -8 | 23 | 33375.8775 | 1512.6481 | 34888.5256 | 2.25 | 15506.0114 | 14833.7233 |  | 15274 | 30780.0114 |  | 30780.0114
1 | 10 | 5:00 | 6 | -8.1 | 23.1 | 33767.9583 | 4790.0524 | 38558.0107 | 2.25 | 17136.8936 | 15007.9815 |  | 15813 | 32949.8936 |  | 32949.8936
1 | 10 | 6:00 | 7 | -8.3 | 23.3 | 34013.0088 | 5042.1604 | 39055.1692 | 2.25 | 17357.853 | 15116.8928 |  | 16774 | 34131.853 |  | 34131.853
1 | 10 | 7:00 | 8 | -8.4 | 23.4 | 34209.0492 | 5736.1657 | 39945.2148 | 2.25 | 17753.4288 | 15204.0218 |  | 18122 | 35875.4288 |  | 35875.4288
1 | 10 | 8:00 | 9 | -8.5 | 23.5 | 34405.0896 | 8605.6648 | 43010.7544 | 2.25 | 19115.8908 | 15291.1509 |  | 18522 | 37637.8908 |  | 37637.8908
1 | 10 | 9:00 | 10 | -8 | 23 | 34258.0593 | 8101.4488 | 42359.5081 | 2.25 | 18826.448 | 15225.8041 |  | 18649 | 37475.448 |  | 37475.448
1 | 10 | 10:00 | 11 | -7.7 | 22.7 | 33914.9886 | 5925.9549 | 39840.9434 | 2.25 | 17707.086 | 15073.3283 |  | 18185 | 35892.086 |  | 35892.086
1 | 10 | 11:00 | 12 | -7.4 | 22.4 | 33375.8775 | 5421.7388 | 38797.6163 | 2.25 | 17243.385 | 14833.7233 |  | 18329 | 35572.385 |  | 35572.385
1 | 10 | 12:00 | 13 | -6.6 | 21.6 | 32689.7361 | 5421.7388 | 38111.4749 | 2.415 | 15781.149 | 13536.1226 |  | 18361 | 34142.149 |  | 34142.149
1 | 10 | 13:00 | 14 | -6.9 | 21.9 | 32297.6553 | 5169.6308 | 37467.2861 | 2.25 | 16652.1271 | 14354.5135 |  | 18319 | 34971.1271 |  | 34971.1271
1 | 10 | 14:00 | 15 | -7.1 | 22.1 | 32150.625 | 4627.4569 | 36778.0819 | 2.25 | 16345.8142 | 14289.1667 |  | 18455 | 34800.8142 |  | 34800.8142
1 | 10 | 15:00 | 16 | -7.5 | 22.5 | 32591.7159 | 4696.5742 | 37288.2901 | 2.25 | 16572.5734 | 14485.2071 |  | 18753 | 35325.5734 |  | 35325.5734
1 | 10 | 16:00 | 17 | -7.7 | 22.7 | 32983.7967 | 4948.6822 | 37932.4789 | 2.25 | 16858.8795 | 14659.4652 |  | 19565 | 36423.8795 |  | 36423.8795
1 | 10 | 17:00 | 18 | -8.6 | 23.6 | 33718.9482 | 5200.7902 | 38919.7384 | 2.25 | 17297.6615 | 14986.1992 |  | 20614 | 37911.6615 |  | 37911.6615
1 | 10 | 18:00 | 19 | -9 | 24 | 34454.0997 | 5705.0063 | 40159.1059 | 2.25 | 17848.4915 | 15312.9332 |  | 20369 | 38217.4915 |  | 38217.4915
1 | 10 | 19:00 | 20 | -9.3 | 24.3 | 35238.2612 | 7942.819 | 43181.0803 | 2.25 | 19191.5912 | 15661.4494 |  | 20053 | 39244.5912 |  | 39244.5912
1 | 10 | 20:00 | 21 | -10.3 | 25.3 | 36071.4329 | 10156.2708 | 46227.7037 | 2.025 | 22828.4957 | 17813.0533 |  | 19574 | 42402.4957 |  | 42402.4957
1 | 10 | 21:00 | 22 | -10.8 | 25.8 | 36953.6147 | 9772.7267 | 46726.3414 | 2.025 | 23074.7365 | 18248.6986 |  | 18825 | 41899.7365 |  | 41899.7365
1 | 10 | 22:00 | 23 | -11.5 | 26.5 | 38031.8369 | 7818.1814 | 45850.0182 | 2.025 | 22641.9843 | 18781.154 |  | 18158 | 40799.9843 |  | 40799.9843
1 | 10 | 23:00 | 24 | -13.7 | 28.7 | 39698.1803 | 6588.8007 | 46286.9809 | 1.785 | 25931.0817 | 22239.8769 |  | 17545 | 43476.0817 |  | 43476.0817
1 | 11 | 0:00 | 1 | -15.8 | 30.8 | 42148.6852 | 2458.7614 | 44607.4466 | 1.265 | 35262.8036 | 33319.1187 |  | 16948 | 52210.8036 |  | 52210.8036
1 | 11 | 1:00 | 2 | -17.4 | 32.4 | 45040.2811 | 1954.5453 | 46994.8264 | 1.265 | 37150.0604 | 35604.9653 |  | 16632 | 53782.0604 |  | 53782.0604
1 | 11 | 2:00 | 3 | -18.2 | 33.2 | 47245.7355 | 977.2727 | 48223.0082 | 1.1275 | 42769.852 | 41903.0914 |  | 16491 | 59260.852 |  | 59260.852
1 | 11 | 3:00 | 4 | -18.7 | 33.7 | 48667.0284 | 504.216 | 49171.2444 | 1.1275 | 43610.8598 | 43163.6615 |  | 16513 | 60123.8598 |  | 60123.8598
1 | 11 | 4:00 | 5 | -19 | 34 | 49451.19 | 1512.6481 | 50963.8381 | 1.1275 | 45200.7433 | 43859.1485 |  | 16958 | 62158.7433 |  | 62158.7433
1 | 11 | 5:00 | 6 | -19.4 | 34.4 | 50039.3112 | 4790.0524 | 54829.3636 | 1.1275 | 48629.1473 | 44380.7638 |  | 17458 | 66087.1473 |  | 66087.1473
1 | 11 | 6:00 | 7 | -19.7 | 34.7 | 50529.4122 | 5042.1604 | 55571.5726 | 1.1275 | 49287.4258 | 44815.4432 |  | 18566 | 67853.4258 |  | 67853.4258
1 | 11 | 7:00 | 8 | -18.8 | 33.8 | 50431.392 | 5736.1657 | 56167.5576 | 1.1275 | 49816.0156 | 44728.5073 |  | 19546 | 69362.0156 |  | 69362.0156
1 | 11 | 8:00 | 9 | -19 | 34 | 50235.3516 | 8605.6648 | 58841.0164 | 1.1275 | 52187.1542 | 44554.6355 |  | 20067 | 72254.1542 |  | 72254.1542
1 | 11 | 9:00 | 10 | -18.2 | 33.2 | 49500.2001 | 8101.4488 | 57601.6489 | 1.1275 | 51087.9369 | 43902.6165 |  | 20233 | 71320.9369 |  | 71320.9369
1 | 11 | 10:00 | 11 | -17 | 32 | 48618.0183 | 5925.9549 | 54543.9731 | 1.265 | 43117.7653 | 38433.216 |  | 20169 | 63286.7653 |  | 63286.7653
1 | 11 | 11:00 | 12 | -15.2 | 30.2 | 46755.6345 | 5421.7388 | 52177.3733 | 1.265 | 41246.9354 | 36960.9759 |  | 20013 | 61259.9354 |  | 61259.9354
1 | 11 | 12:00 | 13 | -13.8 | 28.8 | 44599.1902 | 5421.7388 | 50020.929 | 1.785 | 28022.9294 | 24985.5407 |  | 19838 | 47860.9294 |  | 47860.9294
1 | 11 | 13:00 | 14 | -12.7 | 27.7 | 42491.7559 | 5169.6308 | 47661.3867 | 1.785 | 26701.057 | 23804.9053 |  | 19730 | 46431.057 |  | 46431.057
1 | 11 | 14:00 | 15 | -11 | 26 | 40433.3317 | 4627.4569 | 45060.7886 | 2.025 | 22252.2413 | 19967.0774 |  | 19498 | 41750.2413 |  | 41750.2413
1 | 11 | 15:00 | 16 | -9.5 | 24.5 | 38325.8975 | 4696.5742 | 43022.4716 | 2.025 | 21245.665 | 18926.3691 |  | 19797 | 41042.665 |  | 41042.665
1 | 11 | 16:00 | 17 | -8.9 | 23.9 | 36463.5137 | 4948.6822 | 41412.1959 | 2.25 | 18405.4204 | 16206.0061 |  | 20425 | 38830.4204 |  | 38830.4204
1 | 11 | 17:00 | 18 | -8 | 23 | 34993.2107 | 5200.7902 | 40194.001 | 2.25 | 17864.0004 | 15552.5381 |  | 21250 | 39114.0004 |  | 39114.0004
1 | 11 | 18:00 | 19 | -7.5 | 22.5 | 34013.0088 | 5705.0063 | 39718.015 | 2.25 | 17652.4511 | 15116.8928 |  | 20915 | 38567.4511 |  | 38567.4511
1 | 11 | 19:00 | 20 | -5.9 | 20.9 | 32542.7058 | 7942.819 | 40485.5248 | 2.415 | 16764.1925 | 13475.2405 |  | 20386 | 37150.1925 |  | 37150.1925
1 | 11 | 20:00 | 21 | -5.2 | 20.2 | 31170.423 | 10156.2708 | 41326.6938 | 2.415 | 17112.5026 | 12907.0075 |  | 19765 | 36877.5026 |  | 36877.5026
1 | 11 | 21:00 | 22 | -4.5 | 19.5 | 29700.12 | 9772.7267 | 39472.8467 | 2.415 | 16344.8641 | 12298.1864 |  | 18776 | 35120.8641 |  | 35120.8641
1 | 11 | 22:00 | 23 | -3.1 | 18.1 | 28327.8373 | 7818.1814 | 36146.0186 | 2.545 | 14202.7578 | 11130.7809 |  | 17617 | 31819.7578 |  | 31819.7578
1 | 11 | 23:00 | 24 | -2.4 | 17.4 | 26955.5545 | 6588.8007 | 33544.3552 | 2.545 | 13180.4932 | 10591.5735 |  | 16766 | 29946.4932 |  | 29946.4932
1 | 12 | 0:00 | 1 | -2.6 | 17.6 | 26024.3626 | 2458.7614 | 28483.124 | 2.545 | 11191.7972 | 10225.6828 |  | 16059 | 27250.7972 |  | 27250.7972
1 | 12 | 1:00 | 2 | -1.7 | 16.7 | 25338.2212 | 1954.5453 | 27292.7666 | 2.545 | 10724.0733 | 9956.0791 |  | 15493 | 26217.0733 |  | 26217.0733
1 | 12 | 2:00 | 3 | -1.1 | 16.1 | 24701.0899 | 977.2727 | 25678.3626 | 2.705 | 9492.9252 | 9131.6414 |  | 15169 | 24661.9252 |  | 24661.9252
1 | 12 | 3:00 | 4 | -0.4 | 15.4 | 23622.8678 | 504.216 | 24127.0838 | 2.705 | 8919.4395 | 8733.038 |  | 15131 | 24050.4395 |  | 24050.4395
1 | 12 | 4:00 | 5 | -0.1 | 15.1 | 22838.7062 | 1512.6481 | 24351.3543 | 2.705 | 9002.3491 | 8443.1446 |  | 15176 | 24178.3491 |  | 24178.3491
1 | 12 | 5:00 | 6 | 0.4 | 14.6 | 22103.5547 | 4790.0524 | 26893.6071 | 2.705 | 9942.1838 | 8171.3696 |  | 15564 | 25506.1838 |  | 25506.1838
1 | 12 | 6:00 | 7 | 0.9 | 14.1 | 21466.4234 | 5042.1604 | 26508.5838 | 2.705 | 9799.8462 | 7935.8312 |  | 16460 | 26259.8462 |  | 26259.8462
1 | 12 | 7:00 | 8 | 1 | 14 | 20927.3123 | 5736.1657 | 26663.478 | 2.705 | 9857.1083 | 7736.5295 |  | 17454 | 27311.1083 |  | 27311.1083
1 | 12 | 8:00 | 9 | 1.2 | 13.8 | 20535.2315 | 8605.6648 | 29140.8964 | 2.705 | 10772.9746 | 7591.5828 |  | 18154 | 28926.9746 |  | 28926.9746
1 | 12 | 9:00 | 10 | 1.4 | 13.6 | 20290.181 | 8101.4488 | 28391.6298 | 2.705 | 10495.9814 | 7500.9911 |  | 18556 | 29051.9814 |  | 29051.9814
1 | 12 | 10:00 | 11 | 1.7 | 13.3 | 19947.1103 | 5925.9549 | 25873.0652 | 3.305 | 7828.4615 | 6035.4343 |  | 18801 | 26629.4615 |  | 26629.4615
1 | 12 | 11:00 | 12 | 1.8 | 13.2 | 19653.0497 | 5421.7388 | 25074.7885 | 3.305 | 7586.9254 | 5946.4598 |  | 18988 | 26574.9254 |  | 26574.9254
1 | 12 | 12:00 | 13 | 2.1 | 12.9 | 19309.979 | 5421.7388 | 24731.7178 | 3.305 | 7483.1219 | 5842.6563 |  | 19263 | 26746.1219 |  | 26746.1219
1 | 12 | 13:00 | 14 | 2.3 | 12.7 | 19015.9184 | 5169.6308 | 24185.5492 | 3.305 | 7317.8666 | 5753.6818 |  | 19173 | 26490.8666 |  | 26490.8666
1 | 12 | 14:00 | 15 | 2.1 | 12.9 | 18868.8881 | 4627.4569 | 23496.3451 | 3.305 | 7109.3328 | 5709.1946 |  | 19094 | 26203.3328 |  | 26203.3328
1 | 12 | 15:00 | 16 | 2 | 13 | 18917.8982 | 4696.5742 | 23614.4724 | 3.305 | 7145.0749 | 5724.0237 |  | 19105 | 26250.0749 |  | 26250.0749
1 | 12 | 16:00 | 17 | 1.9 | 13.1 | 19113.9386 | 4948.6822 | 24062.6208 | 3.305 | 7280.672 | 5783.34 |  | 19472 | 26752.672 |  | 26752.672
1 | 12 | 17:00 | 18 | 1.7 | 13.3 | 19309.979 | 5200.7902 | 24510.7692 | 3.305 | 7416.2691 | 5842.6563 |  | 20101 | 27517.2691 |  | 27517.2691
1 | 12 | 18:00 | 19 | 1.6 | 13.4 | 19506.0194 | 5705.0063 | 25211.0257 | 2.705 | 9320.1574 | 7211.0978 |  | 19668 | 28988.1574 |  | 28988.1574
1 | 12 | 19:00 | 20 | 1.3 | 13.7 | 19800.08 | 7942.819 | 27742.8991 | 2.705 | 10256.1549 | 7319.8078 |  | 19266 | 29522.1549 |  | 29522.1549
1 | 12 | 20:00 | 21 | 0.7 | 14.3 | 20290.181 | 10156.2708 | 30446.4518 | 2.705 | 11255.6199 | 7500.9911 |  | 18757 | 30012.6199 |  | 30012.6199
1 | 12 | 21:00 | 22 | 0.6 | 14.4 | 20780.282 | 9772.7267 | 30553.0087 | 2.705 | 11295.0125 | 7682.1745 |  | 17938 | 29233.0125 |  | 29233.0125
1 | 12 | 22:00 | 23 | 0.5 | 14.5 | 21172.3628 | 7818.1814 | 28990.5442 | 2.705 | 10717.3916 | 7827.1212 |  | 16899 | 27616.3916 |  | 27616.3916
1 | 12 | 23:00 | 24 | 0.5 | 14.5 | 21270.383 | 6588.8007 | 27859.1837 | 2.705 | 10299.1437 | 7863.3579 |  | 15921 | 26220.1437 |  | 26220.1437
1 | 13 | 0:00 | 1 | 0.7 | 14.3 | 21221.3729 | 2458.7614 | 23680.1343 | 2.705 | 8754.2086 | 7845.2395 |  | 15401 | 24155.2086 |  | 24155.2086
1 | 13 | 1:00 | 2 | 0.5 | 14.5 | 21221.3729 | 1954.5453 | 23175.9182 | 2.705 | 8567.8071 | 7845.2395 |  | 14920 | 23487.8071 |  | 23487.8071
1 | 13 | 2:00 | 3 | 0.4 | 14.6 | 21270.383 | 977.2727 | 22247.6557 | 2.705 | 8224.6417 | 7863.3579 |  | 14669 | 22893.6417 |  | 22893.6417
1 | 13 | 3:00 | 4 | 0.5 | 14.5 | 21368.4032 | 504.216 | 21872.6192 | 2.705 | 8085.996 | 7899.5945 |  | 14611 | 22696.996 |  | 22696.996
1 | 13 | 4:00 | 5 | 0.6 | 14.4 | 21319.3931 | 1512.6481 | 22832.0412 | 2.705 | 8440.6807 | 7881.4762 |  | 14778 | 23218.6807 |  | 23218.6807
1 | 13 | 5:00 | 6 | 0.6 | 14.4 | 21221.3729 | 4790.0524 | 26011.4253 | 2.705 | 9616.0537 | 7845.2395 |  | 15306 | 24922.0537 |  | 24922.0537
1 | 13 | 6:00 | 7 | 0.6 | 14.4 | 21172.3628 | 5042.1604 | 26214.5232 | 2.705 | 9691.1361 | 7827.1212 |  | 16475 | 26166.1361 |  | 26166.1361
1 | 13 | 7:00 | 8 | 0.7 | 14.3 | 21123.3527 | 5736.1657 | 26859.5184 | 2.705 | 9929.5817 | 7809.0028 |  | 17630 | 27559.5817 |  | 27559.5817
1 | 13 | 8:00 | 9 | 0.9 | 14.1 | 20976.3224 | 8605.6648 | 29581.9872 | 2.705 | 10936.0396 | 7754.6478 |  | 18292 | 29228.0396 |  | 29228.0396
1 | 13 | 9:00 | 10 | 1 | 14 | 20780.282 | 8101.4488 | 28881.7308 | 2.705 | 10677.1648 | 7682.1745 |  | 18690 | 29367.1648 |  | 29367.1648
1 | 13 | 10:00 | 11 | 1.2 | 13.8 | 20535.2315 | 5925.9549 | 26461.1864 | 2.705 | 9782.324 | 7591.5828 |  | 18858 | 28640.324 |  | 28640.324
1 | 13 | 11:00 | 12 | 0.9 | 14.1 | 20535.2315 | 5421.7388 | 25956.9703 | 2.705 | 9595.9225 | 7591.5828 |  | 19124 | 28719.9225 |  | 28719.9225
1 | 13 | 12:00 | 13 | 1.3 | 13.7 | 20388.2012 | 5421.7388 | 25809.94 | 2.705 | 9541.5675 | 7537.2278 |  | 19130 | 28671.5675 |  | 28671.5675
1 | 13 | 13:00 | 14 | 1.4 | 13.6 | 20290.181 | 5169.6308 | 25459.8118 | 2.705 | 9412.1301 | 7500.9911 |  | 18658 | 28070.1301 |  | 28070.1301
1 | 13 | 14:00 | 15 | 1.6 | 13.4 | 19947.1103 | 4627.4569 | 24574.5672 | 2.705 | 9084.8677 | 7374.1628 |  | 18485 | 27569.8677 |  | 27569.8677
1 | 13 | 15:00 | 16 | 1.9 | 13.1 | 19653.0497 | 4696.5742 | 24349.6239 | 3.305 | 7367.511 | 5946.4598 |  | 18492 | 25859.511 |  | 25859.511
1 | 13 | 16:00 | 17 | 1.8 | 13.2 | 19457.0093 | 4948.6822 | 24405.6915 | 3.305 | 7384.4755 | 5887.1435 |  | 18975 | 26359.4755 |  | 26359.4755
1 | 13 | 17:00 | 18 | 1.8 | 13.2 | 19358.9891 | 5200.7902 | 24559.7793 | 3.305 | 7431.0981 | 5857.4854 |  | 19635 | 27066.0981 |  | 27066.0981
1 | 13 | 18:00 | 19 | 1.6 | 13.4 | 19506.0194 | 5705.0063 | 25211.0257 | 2.705 | 9320.1574 | 7211.0978 |  | 19383 | 28703.1574 |  | 28703.1574
1 | 13 | 19:00 | 20 | 1.3 | 13.7 | 19751.0699 | 7942.819 | 27693.889 | 2.705 | 10238.0366 | 7301.6894 |  | 19018 | 29256.0366 |  | 29256.0366
1 | 13 | 20:00 | 21 | 1.4 | 13.6 | 19947.1103 | 10156.2708 | 30103.3811 | 2.705 | 11128.7915 | 7374.1628 |  | 18364 | 29492.7915 |  | 29492.7915
1 | 13 | 21:00 | 22 | 0.6 | 14.4 | 20437.2113 | 9772.7267 | 30209.938 | 2.705 | 11168.1841 | 7555.3461 |  | 17706 | 28874.1841 |  | 28874.1841
1 | 13 | 22:00 | 23 | -0.4 | 15.4 | 21270.383 | 7818.1814 | 29088.5644 | 2.705 | 10753.6282 | 7863.3579 |  | 16897 | 27650.6282 |  | 27650.6282
1 | 13 | 23:00 | 24 | -0.4 | 15.4 | 22152.5648 | 6588.8007 | 28741.3654 | 2.705 | 10625.2737 | 8189.4879 |  | 15986 | 26611.2737 | 10000 | 26611.2737
1 | 14 | 0:00 | 1 | -0.2 | 15.2 | 22544.6456 | 2458.7614 | 25003.407 | 2.705 | 9243.4037 | 8334.4346 |  | 15367 | 24610.4037 |  | 24610.4037
1 | 14 | 1:00 | 2 | -0.4 | 15.4 | 22544.6456 | 1954.5453 | 24499.1909 | 2.705 | 9057.0022 | 8334.4346 |  | 15011 | 24068.0022 |  | 24068.0022
1 | 14 | 2:00 | 3 | -1.1 | 16.1 | 22887.7163 | 977.2727 | 23864.9889 | 2.705 | 8822.5467 | 8461.2629 |  | 14849 | 23671.5467 |  | 23671.5467
1 | 14 | 3:00 | 4 | -1.9 | 16.9 | 23720.888 | 504.216 | 24225.104 | 2.545 | 9518.7049 | 9320.5847 |  | 14791 | 24309.7049 |  | 24309.7049
1 | 14 | 4:00 | 5 | -2.5 | 17.5 | 24750.1 | 1512.6481 | 26262.7482 | 2.545 | 10319.3509 | 9724.9902 |  | 15030 | 25349.3509 |  | 25349.3509
1 | 14 | 5:00 | 6 | -2.9 | 17.9 | 25632.2818 | 4790.0524 | 30422.3342 | 2.545 | 11953.7659 | 10071.6235 |  | 15679 | 27632.7659 |  | 27632.7659
1 | 14 | 6:00 | 7 | -3.7 | 18.7 | 26514.4636 | 5042.1604 | 31556.624 | 2.545 | 12399.4593 | 10418.2568 |  | 16716 | 29115.4593 |  | 29115.4593
1 | 14 | 7:00 | 8 | -4.1 | 19.1 | 27298.6252 | 5736.1657 | 33034.7909 | 2.415 | 13679.0024 | 11303.7785 |  | 17752 | 31431.0024 |  | 31431.0024
1 | 14 | 8:00 | 9 | -5.1 | 20.1 | 28376.8474 | 8605.6648 | 36982.5122 | 2.415 | 15313.6697 | 11750.2474 |  | 18280 | 33593.6697 |  | 33593.6697
1 | 14 | 9:00 | 10 | -6.1 | 21.1 | 29553.0897 | 8101.4488 | 37654.5385 | 2.415 | 15591.9414 | 12237.3042 |  | 18353 | 33944.9414 |  | 33944.9414
1 | 14 | 10:00 | 11 | -6.4 | 21.4 | 30680.322 | 5925.9549 | 36606.2769 | 2.415 | 15157.8786 | 12704.0671 |  | 18276 | 33433.8786 |  | 33433.8786
1 | 14 | 11:00 | 12 | -7.5 | 22.5 | 31856.5644 | 5421.7388 | 37278.3032 | 2.25 | 16568.1348 | 14158.4731 |  | 18179 | 34747.1348 |  | 34747.1348
1 | 14 | 12:00 | 13 | -7.7 | 22.7 | 32640.726 | 5421.7388 | 38062.4648 | 2.25 | 16916.651 | 14506.9893 |  | 18039 | 34955.651 |  | 34955.651
1 | 14 | 13:00 | 14 | -7.7 | 22.7 | 33277.8573 | 5169.6308 | 38447.4881 | 2.25 | 17087.7725 | 14790.1588 |  | 17852 | 34939.7725 |  | 34939.7725
1 | 14 | 14:00 | 15 | -8.1 | 23.1 | 33571.9179 | 4627.4569 | 38199.3748 | 2.25 | 16977.4999 | 14920.8524 |  | 17891 | 34868.4999 |  | 34868.4999
1 | 14 | 15:00 | 16 | -8.3 | 23.3 | 33865.9785 | 4696.5742 | 38562.5526 | 2.25 | 17138.9123 | 15051.546 |  | 18292 | 35430.9123 |  | 35430.9123
1 | 14 | 16:00 | 17 | -10 | 25 | 34993.2107 | 4948.6822 | 39941.8929 | 2.025 | 19724.3916 | 17280.5979 |  | 19006 | 38730.3916 |  | 38730.3916
1 | 14 | 17:00 | 18 | -10.8 | 25.8 | 36316.4834 | 5200.7902 | 41517.2736 | 2.025 | 20502.3573 | 17934.0659 |  | 20343 | 40845.3573 |  | 40845.3573
1 | 14 | 18:00 | 19 | -11.7 | 26.7 | 37982.8268 | 5705.0063 | 43687.833 | 2.025 | 21574.2385 | 18756.9515 |  | 20215 | 41789.2385 |  | 41789.2385
1 | 14 | 19:00 | 20 | -12.5 | 27.5 | 39208.0793 | 7942.819 | 47150.8983 | 1.785 | 26415.0691 | 21965.3105 |  | 19827 | 46242.0691 |  | 46242.0691
1 | 14 | 20:00 | 21 | -13.3 | 28.3 | 40433.3317 | 10156.2708 | 50589.6026 | 1.785 | 28341.514 | 22651.7265 |  | 19474 | 47815.514 |  | 47815.514
1 | 14 | 21:00 | 22 | -14.1 | 29.1 | 41609.5741 | 9772.7267 | 51382.3008 | 1.785 | 28785.6027 | 23310.6858 |  | 18915 | 47700.6027 |  | 47700.6027
1 | 14 | 22:00 | 23 | -15.6 | 30.6 | 43128.8872 | 7818.1814 | 50947.0685 | 1.265 | 40274.3625 | 34093.982 | 1 | 18084 | 58358.3625 |  | 58358.3625
1 | 14 | 23:00 | 24 | -16.3 | 31.3 | 44599.1902 | 6588.8007 | 51187.9908 | 1.265 | 40464.8149 | 35256.2768 | 2 | 17603 | 58067.8149 |  | 58067.8149
1 | 15 | 0:00 | 1 | -17.3 | 32.3 | 46167.5133 | 2458.7614 | 48626.2747 | 1.265 | 38439.7429 | 36496.058 | 3 | 16687 | 55126.7429 |  | 55126.7429
1 | 15 | 1:00 | 2 | -18.1 | 33.1 | 47392.7658 | 1954.5453 | 49347.3112 | 1.1275 | 43767.0165 | 42033.4952 | 4 | 16482 | 60249.0165 |  | 60249.0165
1 | 15 | 2:00 | 3 | -18.8 | 33.8 | 48618.0183 | 977.2727 | 49595.291 | 1.1275 | 43986.9543 | 43120.1936 | 5 | 16271 | 60257.9543 |  | 60257.9543
1 | 15 | 3:00 | 4 | -19.2 | 34.2 | 49549.2102 | 504.216 | 50053.4262 | 1.1275 | 44393.2827 | 43946.0844 | 6 | 16372 | 60765.2827 |  | 60765.2827
1 | 15 | 4:00 | 5 | -19.8 | 34.8 | 50382.3819 | 1512.6481 | 51895.03 | 1.1275 | 46026.6341 | 44685.0393 | 7 | 16591 | 62617.6341 |  | 62617.6341
1 | 15 | 5:00 | 6 | -19.9 | 34.9 | 50921.4929 | 4790.0524 | 55711.5454 | 1.1275 | 49411.5702 | 45163.1866 | 8 | 16788 | 66199.5702 |  | 66199.5702
1 | 15 | 6:00 | 7 | -20.1 | 35.1 | 51362.5838 | 5042.1604 | 56404.7443 | 1.1275 | 50026.3807 | 45554.3981 | 9 | 17449 | 67475.3807 |  | 67475.3807
1 | 15 | 7:00 | 8 | -20.2 | 35.2 | 51558.6242 | 5736.1657 | 57294.7899 | 1.1275 | 50815.7782 | 45728.2698 | 10 | 18191 | 69006.7782 |  | 69006.7782
1 | 15 | 8:00 | 9 | -20.2 | 35.2 | 51705.6545 | 8605.6648 | 60311.3194 | 1.1275 | 53491.1923 | 45858.6736 | 11 | 18841 | 72332.1923 |  | 72332.1923
1 | 15 | 9:00 | 10 | -19.7 | 34.7 | 51509.6141 | 8101.4488 | 59611.0629 | 1.1275 | 52870.1223 | 45684.8019 | 12 | 18878 | 71748.1223 |  | 71748.1223
1 | 15 | 10:00 | 11 | -18.8 | 33.8 | 50823.4727 | 5925.9549 | 56749.4276 | 1.1275 | 50332.0866 | 45076.2508 | 13 | 18875 | 69207.0866 |  | 69207.0866
1 | 15 | 11:00 | 12 | -17.7 | 32.7 | 49598.2203 | 5421.7388 | 55019.9591 | 1.265 | 43494.0388 | 39208.0793 | 14 | 18626 | 62120.0388 |  | 62120.0388
1 | 15 | 12:00 | 13 | -16 | 31 | 47784.8466 | 5421.7388 | 53206.5854 | 1.265 | 42060.5418 | 37774.5823 | 15 | 18386 | 60446.5418 |  | 60446.5418
1 | 15 | 13:00 | 14 | -14.8 | 29.8 | 45824.4426 | 5169.6308 | 50994.0734 | 1.785 | 28568.1084 | 25671.9567 | 16 | 18028 | 46596.1084 |  | 46596.1084
1 | 15 | 14:00 | 15 | -13.2 | 28.2 | 43618.9882 | 4627.4569 | 48246.4451 | 1.785 | 27028.8208 | 24436.4079 | 17 | 17978 | 45006.8208 |  | 45006.8208
1 | 15 | 15:00 | 16 | -13 | 28 | 42148.6852 | 4696.5742 | 46845.2594 | 1.785 | 26243.8428 | 23612.7088 | 18 | 18617 | 44860.8428 |  | 44860.8428
1 | 15 | 16:00 | 17 | -12.9 | 27.9 | 41217.4933 | 4948.6822 | 46166.1755 | 1.785 | 25863.4036 | 23091.0327 | 19 | 19678 | 45541.4036 |  | 45541.4036
1 | 15 | 17:00 | 18 | -13 | 28 | 41119.4731 | 5200.7902 | 46320.2633 | 1.785 | 25949.7274 | 23036.1194 | 20 | 20762 | 46711.7274 |  | 46711.7274
1 | 15 | 18:00 | 19 | -13.3 | 28.3 | 41266.5034 | 5705.0063 | 46971.5097 | 1.785 | 26314.5712 | 23118.4893 | 21 | 20622 | 46936.5712 |  | 46936.5712
1 | 15 | 19:00 | 20 | -13.7 | 28.7 | 41658.5842 | 7942.819 | 49601.4032 | 1.785 | 27787.901 | 23338.1424 |  | 19928 | 47715.901 |  | 47715.901
1 | 15 | 20:00 | 21 | -14.5 | 29.5 | 42393.7357 | 10156.2708 | 52550.0065 | 1.785 | 29439.7796 | 23749.992 |  | 19457 | 48896.7796 |  | 48896.7796
1 | 15 | 21:00 | 22 | -14.9 | 29.9 | 43177.8973 | 9772.7267 | 52950.624 | 1.785 | 29664.2151 | 24189.2982 |  | 18698 | 48362.2151 |  | 48362.2151
1 | 15 | 22:00 | 23 | -14.9 | 29.9 | 43766.0185 | 7818.1814 | 51584.1998 | 1.785 | 28898.7114 | 24518.7779 |  | 18098 | 46996.7114 |  | 46996.7114
1 | 15 | 23:00 | 24 | -14.5 | 29.5 | 43766.0185 | 6588.8007 | 50354.8191 | 1.785 | 28209.9827 | 24518.7779 |  | 17290 | 45499.9827 |  | 45499.9827
1 | 16 | 0:00 | 1 | -14 | 29 | 43324.9276 | 2458.7614 | 45783.689 | 1.785 | 25649.1255 | 24271.6681 |  | 16584 | 42233.1255 |  | 42233.1255
1 | 16 | 1:00 | 2 | -13.4 | 28.4 | 42589.7761 | 1954.5453 | 44544.3214 | 1.785 | 24954.8019 | 23859.8185 |  | 16301 | 41255.8019 |  | 41255.8019
1 | 16 | 2:00 | 3 | -12.5 | 27.5 | 41609.5741 | 977.2727 | 42586.8468 | 1.785 | 23858.1775 | 23310.6858 |  | 15892 | 39750.1775 |  | 39750.1775
1 | 16 | 3:00 | 4 | -11.9 | 26.9 | 40580.362 | 504.216 | 41084.5781 | 2.025 | 20288.6805 | 20039.685 |  | 16238 | 36526.6805 |  | 36526.6805
1 | 16 | 4:00 | 5 | -11.7 | 26.7 | 39747.1904 | 1512.6481 | 41259.8385 | 2.025 | 20375.2289 | 19628.2422 |  | 16270 | 36645.2289 |  | 36645.2289
1 | 16 | 5:00 | 6 | -11.4 | 26.4 | 39208.0793 | 4790.0524 | 43998.1317 | 2.025 | 21727.4724 | 19362.0145 |  | 16268 | 37995.4724 |  | 37995.4724
1 | 16 | 6:00 | 7 | -9.2 | 24.2 | 37884.8066 | 5042.1604 | 42926.967 | 2.25 | 19078.652 | 16837.6918 |  | 16742 | 35820.652 |  | 35820.652
1 | 16 | 7:00 | 8 | -8.7 | 23.7 | 36414.5036 | 5736.1657 | 42150.6693 | 2.25 | 18733.6308 | 16184.2238 |  | 17184 | 35917.6308 |  | 35917.6308
1 | 16 | 8:00 | 9 | -8.7 | 23.7 | 35091.2309 | 8605.6648 | 43696.8958 | 2.25 | 19420.8426 | 15596.1026 |  | 17490 | 36910.8426 |  | 36910.8426
1 | 16 | 9:00 | 10 | -7.5 | 22.5 | 34258.0593 | 8101.4488 | 42359.5081 | 2.25 | 18826.448 | 15225.8041 |  | 17572 | 36398.448 |  | 36398.448
1 | 16 | 10:00 | 11 | -6.7 | 21.7 | 33277.8573 | 5925.9549 | 39203.8121 | 2.25 | 17423.9165 | 14790.1588 |  | 17423 | 34846.9165 |  | 34846.9165
1 | 16 | 11:00 | 12 | -5.7 | 20.7 | 31807.5543 | 5421.7388 | 37229.2931 | 2.415 | 15415.8564 | 13170.8299 |  | 17254 | 32669.8564 |  | 32669.8564
1 | 16 | 12:00 | 13 | -5 | 20 | 30582.3018 | 5421.7388 | 36004.0406 | 2.415 | 14908.5054 | 12663.479 |  | 17064 | 31972.5054 |  | 31972.5054
1 | 16 | 13:00 | 14 | -3.8 | 18.8 | 29161.009 | 5169.6308 | 34330.6397 | 2.545 | 13489.4459 | 11458.1568 |  | 16851 | 30340.4459 |  | 30340.4459
1 | 16 | 14:00 | 15 | -3.5 | 18.5 | 28082.7868 | 4627.4569 | 32710.2437 | 2.545 | 12852.748 | 11034.4938 |  | 16720 | 29572.748 |  | 29572.748
1 | 16 | 15:00 | 16 | -3.5 | 18.5 | 27347.6353 | 4696.5742 | 32044.2094 | 2.545 | 12591.045 | 10745.6327 |  | 17217 | 29808.045 |  | 29808.045
1 | 16 | 16:00 | 17 | -3.4 | 18.4 | 27151.5949 | 4948.6822 | 32100.2771 | 2.545 | 12613.0755 | 10668.6031 |  | 18386 | 30999.0755 |  | 30999.0755
1 | 16 | 17:00 | 18 | -2.7 | 17.7 | 26759.5141 | 5200.7902 | 31960.3043 | 2.545 | 12558.0763 | 10514.5438 |  | 19952 | 32510.0763 |  | 32510.0763
1 | 16 | 18:00 | 19 | -2.1 | 17.1 | 26073.3727 | 5705.0063 | 31778.379 | 2.545 | 12486.5929 | 10244.9402 |  | 19612 | 32098.5929 |  | 32098.5929
1 | 16 | 19:00 | 20 | -1.1 | 16.1 | 24946.1404 | 7942.819 | 32888.9595 | 2.705 | 12158.5802 | 9222.2331 |  | 18564 | 30722.5802 |  | 30722.5802
1 | 16 | 20:00 | 21 | -0.2 | 15.2 | 23720.888 | 10156.2708 | 33877.1588 | 2.705 | 12523.9034 | 8769.2747 |  | 18280 | 30803.9034 |  | 30803.9034
1 | 16 | 21:00 | 22 | 0.2 | 14.8 | 22593.6557 | 9772.7267 | 32366.3824 | 2.705 | 11965.3909 | 8352.5529 |  | 17864 | 29829.3909 |  | 29829.3909
1 | 16 | 22:00 | 23 | -1.5 | 16.5 | 22789.6961 | 7818.1814 | 30607.8774 | 2.545 | 12026.6709 | 8954.6939 |  | 17200 | 29226.6709 |  | 29226.6709
1 | 16 | 23:00 | 24 | -2.7 | 17.7 | 24014.9485 | 6588.8007 | 30603.7492 | 2.545 | 12025.0488 | 9436.1291 |  | 16479 | 28504.0488 |  | 28504.0488
1 | 17 | 0:00 | 1 | -2.8 | 17.8 | 25485.2515 | 2458.7614 | 27944.0129 | 2.545 | 10979.9658 | 10013.8513 |  | 15618 | 26597.9658 |  | 26597.9658
1 | 17 | 1:00 | 2 | -2.4 | 17.4 | 25926.3424 | 1954.5453 | 27880.8878 | 2.545 | 10955.1622 | 10187.1679 |  | 15092 | 26047.1622 |  | 26047.1622
1 | 17 | 2:00 | 3 | -2.4 | 17.4 | 25779.3121 | 977.2727 | 26756.5848 | 2.545 | 10513.3928 | 10129.3957 |  | 14705 | 25218.3928 |  | 25218.3928
1 | 17 | 3:00 | 4 | -2.5 | 17.5 | 25632.2818 | 504.216 | 26136.4979 | 2.545 | 10269.7438 | 10071.6235 |  | 14591 | 24860.7438 |  | 24860.7438
1 | 17 | 4:00 | 5 | -2.8 | 17.8 | 25828.3222 | 1512.6481 | 27340.9703 | 2.545 | 10743.0139 | 10148.6531 |  | 14719 | 25462.0139 |  | 25462.0139
1 | 17 | 5:00 | 6 | -3.6 | 18.6 | 26416.4434 | 4790.0524 | 31206.4958 | 2.545 | 12261.8844 | 10379.742 |  | 15302 | 27563.8844 |  | 27563.8844
1 | 17 | 6:00 | 7 | -4.2 | 19.2 | 27249.6151 | 5042.1604 | 32291.7755 | 2.415 | 13371.3356 | 11283.4845 |  | 16382 | 29753.3356 |  | 29753.3356
1 | 17 | 7:00 | 8 | -4.4 | 19.4 | 28033.7767 | 5736.1657 | 33769.9423 | 2.415 | 13983.413 | 11608.1891 |  | 17332 | 31315.413 |  | 31315.413
1 | 17 | 8:00 | 9 | -4.8 | 19.8 | 28621.8979 | 8605.6648 | 37227.5627 | 2.415 | 15415.1398 | 11851.7175 |  | 17914 | 33329.1398 |  | 33329.1398
1 | 17 | 9:00 | 10 | -4.9 | 19.9 | 28964.9686 | 8101.4488 | 37066.4174 | 2.415 | 15348.413 | 11993.7758 |  | 18164 | 33512.413 |  | 33512.413
1 | 17 | 10:00 | 11 | -4.8 | 19.8 | 29161.009 | 5925.9549 | 35086.9638 | 2.415 | 14528.7635 | 12074.9519 |  | 18509 | 33037.7635 |  | 33037.7635
1 | 17 | 11:00 | 12 | -4.3 | 19.3 | 28915.9585 | 5421.7388 | 34337.6973 | 2.415 | 14218.5082 | 11973.4818 |  | 18552 | 32770.5082 |  | 32770.5082
1 | 17 | 12:00 | 13 | -3.5 | 18.5 | 28229.8171 | 5421.7388 | 33651.5559 | 2.545 | 13222.6153 | 11092.266 |  | 18468 | 31690.6153 |  | 31690.6153
1 | 17 | 13:00 | 14 | -3.5 | 18.5 | 27592.6858 | 5169.6308 | 32762.3166 | 2.545 | 12873.2089 | 10841.9198 |  | 18305 | 31178.2089 |  | 31178.2089
1 | 17 | 14:00 | 15 | -3.2 | 18.2 | 27053.5747 | 4627.4569 | 31681.0316 | 2.545 | 12448.3425 | 10630.0883 |  | 18009 | 30457.3425 |  | 30457.3425
1 | 17 | 15:00 | 16 | -3.4 | 18.4 | 27004.5646 | 4696.5742 | 31701.1388 | 2.545 | 12456.2431 | 10610.8309 |  | 18050 | 30506.2431 |  | 30506.2431
1 | 17 | 16:00 | 17 | -3.2 | 18.2 | 26857.5343 | 4948.6822 | 31806.2165 | 2.545 | 12497.531 | 10553.0587 |  | 18311 | 30808.531 |  | 30808.531
1 | 17 | 17:00 | 18 | -3.4 | 18.4 | 26955.5545 | 5200.7902 | 32156.3447 | 2.545 | 12635.106 | 10591.5735 |  | 19172 | 31807.106 |  | 31807.106
1 | 17 | 18:00 | 19 | -3.2 | 18.2 | 26857.5343 | 5705.0063 | 32562.5405 | 2.545 | 12794.7114 | 10553.0587 |  | 18984 | 31778.7114 |  | 31778.7114
1 | 17 | 19:00 | 20 | -3.3 | 18.3 | 26906.5444 | 7942.819 | 34849.3634 | 2.545 | 13693.2666 | 10572.3161 |  | 18638 | 32331.2666 |  | 32331.2666
1 | 17 | 20:00 | 21 | -3.3 | 18.3 | 26857.5343 | 10156.2708 | 37013.8051 | 2.545 | 14543.7348 | 10553.0587 |  | 18231 | 32774.7348 |  | 32774.7348
1 | 17 | 21:00 | 22 | -3 | 18 | 26759.5141 | 9772.7267 | 36532.2408 | 2.545 | 14354.515 | 10514.5438 |  | 17475 | 31829.515 |  | 31829.515
1 | 17 | 22:00 | 23 | -3 | 18 | 26612.4838 | 7818.1814 | 34430.6652 | 2.545 | 13528.7486 | 10456.7716 |  | 16291 | 29819.7486 |  | 29819.7486
1 | 17 | 23:00 | 24 | -2.9 | 17.9 | 26416.4434 | 6588.8007 | 33005.2441 | 2.545 | 12968.6617 | 10379.742 |  | 15480 | 28448.6617 |  | 28448.6617
1 | 18 | 0:00 | 1 | -2.7 | 17.7 | 26269.4131 | 2458.7614 | 28728.1745 | 2.545 | 11288.0843 | 10321.9698 |  | 14950 | 26238.0843 |  | 26238.0843
1 | 18 | 1:00 | 2 | -2.8 | 17.8 | 26171.3929 | 1954.5453 | 28125.9382 | 2.545 | 11051.4492 | 10283.455 |  | 14623 | 25674.4492 |  | 25674.4492
1 | 18 | 2:00 | 3 | -3.2 | 18.2 | 26318.4232 | 977.2727 | 27295.6959 | 2.545 | 10725.2243 | 10341.2272 |  | 14652 | 25377.2243 |  | 25377.2243
1 | 18 | 3:00 | 4 | -4 | 19 | 26955.5545 | 504.216 | 27459.7705 | 2.415 | 11370.5054 | 11161.7203 |  | 14588 | 25958.5054 |  | 25958.5054
1 | 18 | 4:00 | 5 | -4.6 | 19.6 | 27837.7363 | 1512.6481 | 29350.3844 | 2.415 | 12153.3683 | 11527.013 |  | 15054 | 27207.3683 |  | 27207.3683
1 | 18 | 5:00 | 6 | -5.3 | 20.3 | 28866.9484 | 4790.0524 | 33657.0008 | 2.415 | 13936.6463 | 11953.1877 |  | 15532 | 29468.6463 |  | 29468.6463
1 | 18 | 6:00 | 7 | -6.9 | 21.9 | 30288.2412 | 5042.1604 | 35330.4017 | 2.25 | 15702.4007 | 13461.4405 |  | 16699 | 32401.4007 |  | 32401.4007
1 | 18 | 7:00 | 8 | -7.4 | 22.4 | 31660.524 | 5736.1657 | 37396.6897 | 2.25 | 16620.751 | 14071.344 |  | 17893 | 34513.751 |  | 34513.751
1 | 18 | 8:00 | 9 | -8.6 | 23.6 | 33277.8573 | 8605.6648 | 41883.5221 | 2.25 | 18614.8987 | 14790.1588 |  | 18421 | 37035.8987 |  | 37035.8987
1 | 18 | 9:00 | 10 | -9.2 | 24.2 | 34405.0896 | 8101.4488 | 42506.5384 | 2.25 | 18891.7948 | 15291.1509 |  | 18636 | 37527.7948 |  | 37527.7948
1 | 18 | 10:00 | 11 | -9.8 | 24.8 | 35581.3319 | 5925.9549 | 41507.2868 | 2.025 | 20497.4256 | 17571.0281 |  | 18669 | 39166.4256 |  | 39166.4256
1 | 18 | 11:00 | 12 | -9.6 | 24.6 | 36071.4329 | 5421.7388 | 41493.1717 | 2.025 | 20490.4552 | 17813.0533 |  | 18667 | 39157.4552 |  | 39157.4552
1 | 18 | 12:00 | 13 | -8.7 | 23.7 | 35826.3824 | 5421.7388 | 41248.1212 | 2.25 | 18332.4983 | 15922.8366 |  | 18731 | 37063.4983 |  | 37063.4983
1 | 18 | 13:00 | 14 | -7.6 | 22.6 | 34748.1602 | 5169.6308 | 39917.791 | 2.25 | 17741.2405 | 15443.6268 |  | 18376 | 36117.2405 |  | 36117.2405
1 | 18 | 14:00 | 15 | -6.8 | 21.8 | 33375.8775 | 4627.4569 | 38003.3344 | 2.25 | 16890.3708 | 14833.7233 |  | 18150 | 35040.3708 |  | 35040.3708
1 | 18 | 15:00 | 16 | -6.6 | 21.6 | 32346.6654 | 4696.5742 | 37043.2396 | 2.415 | 15338.8156 | 13394.0643 |  | 18360 | 33698.8156 |  | 33698.8156
1 | 18 | 16:00 | 17 | -5.9 | 20.9 | 31513.4937 | 4948.6822 | 36462.1759 | 2.415 | 15098.2095 | 13049.0657 |  | 18964 | 34062.2095 |  | 34062.2095
1 | 18 | 17:00 | 18 | -6.3 | 21.3 | 31268.4432 | 5200.7902 | 36469.2334 | 2.415 | 15101.1319 | 12947.5955 |  | 19821 | 34922.1319 |  | 34922.1319
1 | 18 | 18:00 | 19 | -6.7 | 21.7 | 31317.4533 | 5705.0063 | 37022.4596 | 2.25 | 16454.4265 | 13918.8681 |  | 19736 | 36190.4265 |  | 36190.4265
1 | 18 | 19:00 | 20 | -5.3 | 20.3 | 31023.3927 | 7942.819 | 38966.2117 | 2.415 | 16135.0773 | 12846.1253 |  | 19118 | 35253.0773 |  | 35253.0773
1 | 18 | 20:00 | 21 | -4.1 | 19.1 | 29945.1705 | 10156.2708 | 40101.4413 | 2.415 | 16605.1517 | 12399.6565 |  | 18378 | 34983.1517 |  | 34983.1517
1 | 18 | 21:00 | 22 | -3.4 | 18.4 | 28327.8373 | 9772.7267 | 38100.564 | 2.545 | 14970.752 | 11130.7809 |  | 17856 | 32826.752 |  | 32826.752
1 | 18 | 22:00 | 23 | -3.1 | 18.1 | 27249.6151 | 7818.1814 | 35067.7964 | 2.545 | 13779.0949 | 10707.1179 |  | 16859 | 30638.0949 |  | 30638.0949
1 | 18 | 23:00 | 24 | -1.6 | 16.6 | 26024.3626 | 6588.8007 | 32613.1633 | 2.545 | 12814.6025 | 10225.6828 |  | 16040 | 28854.6025 |  | 28854.6025
1 | 19 | 0:00 | 1 | -0.3 | 15.3 | 24505.0495 | 2458.7614 | 26963.8109 | 2.705 | 9968.1371 | 9059.168 |  | 15477 | 25445.1371 |  | 25445.1371
1 | 19 | 1:00 | 2 | 0.2 | 14.8 | 22887.7163 | 1954.5453 | 24842.2616 | 2.705 | 9183.8305 | 8461.2629 |  | 15190 | 24373.8305 |  | 24373.8305
1 | 19 | 2:00 | 3 | 0.4 | 14.6 | 21907.5143 | 977.2727 | 22884.787 | 2.705 | 8460.18 | 8098.8962 |  | 14996 | 23456.18 |  | 23456.18
1 | 19 | 3:00 | 4 | 0.6 | 14.4 | 21466.4234 | 504.216 | 21970.6394 | 2.705 | 8122.2327 | 7935.8312 |  | 14972 | 23094.2327 |  | 23094.2327
1 | 19 | 4:00 | 5 | 0.9 | 14.1 | 21123.3527 | 1512.6481 | 22636.0008 | 2.705 | 8368.2073 | 7809.0028 |  | 15022 | 23390.2073 |  | 23390.2073
1 | 19 | 5:00 | 6 | 1.5 | 13.5 | 20584.2416 | 4790.0524 | 25374.294 | 2.705 | 9380.5154 | 7609.7012 |  | 15397 | 24777.5154 |  | 24777.5154
1 | 19 | 6:00 | 7 | 1.9 | 13.1 | 19947.1103 | 5042.1604 | 24989.2708 | 3.305 | 7561.0502 | 6035.4343 |  | 16393 | 23954.0502 |  | 23954.0502
1 | 19 | 7:00 | 8 | 2.2 | 12.8 | 19309.979 | 5736.1657 | 25046.1447 | 3.305 | 7578.2586 | 5842.6563 |  | 17535 | 25113.2586 |  | 25113.2586
1 | 19 | 8:00 | 9 | 2.6 | 12.4 | 18770.8679 | 8605.6648 | 27376.5328 | 3.305 | 8283.3685 | 5679.5364 |  | 18207 | 26490.3685 |  | 26490.3685
1 | 19 | 9:00 | 10 | 3.3 | 11.7 | 18084.7266 | 8101.4488 | 26186.1754 | 3.305 | 7923.1998 | 5471.9294 |  | 18311 | 26234.1998 |  | 26234.1998
1 | 19 | 10:00 | 11 | 3.6 | 11.4 | 17398.5852 | 5925.9549 | 23324.54 | 3.305 | 7057.3495 | 5264.3223 |  | 18194 | 25251.3495 |  | 25251.3495
1 | 19 | 11:00 | 12 | 3.9 | 11.1 | 16761.4539 | 5421.7388 | 22183.1927 | 3.305 | 6712.0099 | 5071.5443 |  | 17980 | 24692.0099 |  | 24692.0099
1 | 19 | 12:00 | 13 | 4.6 | 10.4 | 16124.3226 | 5421.7388 | 21546.0614 | 3.57 | 6035.3113 | 4516.617 |  | 17880 | 23915.3113 |  | 23915.3113
1 | 19 | 13:00 | 14 | 4.3 | 10.7 | 15781.2519 | 5169.6308 | 20950.8827 | 3.305 | 6339.1476 | 4774.9628 |  | 17698 | 24037.1476 |  | 24037.1476
1 | 19 | 14:00 | 15 | 4.4 | 10.6 | 15536.2014 | 4627.4569 | 20163.6583 | 3.305 | 6100.9556 | 4700.8174 |  | 17662 | 23762.9556 |  | 23762.9556
1 | 19 | 15:00 | 16 | 3.9 | 11.1 | 15879.2721 | 4696.5742 | 20575.8463 | 3.305 | 6225.6721 | 4804.6209 |  | 17831 | 24056.6721 |  | 24056.6721
1 | 19 | 16:00 | 17 | 3.2 | 11.8 | 16418.3832 | 4948.6822 | 21367.0654 | 3.305 | 6465.0727 | 4967.7408 |  | 18503 | 24968.0727 |  | 24968.0727
1 | 19 | 17:00 | 18 | 1.3 | 13.7 | 17937.6963 | 5200.7902 | 23138.4865 | 2.705 | 8553.9691 | 6631.311 |  | 19587 | 28140.9691 |  | 28140.9691
1 | 19 | 18:00 | 19 | 0.5 | 14.5 | 19604.0396 | 5705.0063 | 25309.0459 | 2.705 | 9356.394 | 7247.3344 |  | 19663 | 29019.394 |  | 29019.394
1 | 19 | 19:00 | 20 | -0.7 | 15.7 | 21515.4335 | 7942.819 | 29458.2525 | 2.705 | 10890.2967 | 7953.9495 |  | 19125 | 30015.2967 |  | 30015.2967
1 | 19 | 20:00 | 21 | -1.5 | 16.5 | 22887.7163 | 10156.2708 | 33043.9871 | 2.545 | 12983.8849 | 8993.2088 |  | 18618 | 31601.8849 |  | 31601.8849
1 | 19 | 21:00 | 22 | -2.8 | 17.8 | 24505.0495 | 9772.7267 | 34277.7762 | 2.545 | 13468.6744 | 9628.7032 |  | 17910 | 31378.6744 |  | 31378.6744
1 | 19 | 22:00 | 23 | -3.4 | 18.4 | 25828.3222 | 7818.1814 | 33646.5036 | 2.545 | 13220.6301 | 10148.6531 |  | 17218 | 30438.6301 |  | 30438.6301
1 | 19 | 23:00 | 24 | -4.5 | 19.5 | 27298.6252 | 6588.8007 | 33887.4259 | 2.415 | 14032.0604 | 11303.7785 |  | 16557 | 30589.0604 |  | 30589.0604
1 | 20 | 0:00 | 1 | -5.6 | 20.6 | 28670.908 | 2458.7614 | 31129.6693 | 2.415 | 12890.1322 | 11872.0116 |  | 16159 | 29049.1322 |  | 29049.1322
1 | 20 | 1:00 | 2 | -7.3 | 22.3 | 30582.3018 | 1954.5453 | 32536.8472 | 2.25 | 14460.821 | 13592.1341 |  | 15938 | 30398.821 |  | 30398.821
1 | 20 | 2:00 | 3 | -8.4 | 23.4 | 32493.6957 | 977.2727 | 33470.9684 | 2.25 | 14875.9859 | 14441.6425 |  | 15914 | 30789.9859 |  | 30789.9859
1 | 20 | 3:00 | 4 | -11.2 | 26.2 | 35238.2612 | 504.216 | 35742.4773 | 2.025 | 17650.6061 | 17401.6105 |  | 15796 | 33446.6061 |  | 33446.6061
1 | 20 | 4:00 | 5 | -12.6 | 27.6 | 37835.7965 | 1512.6481 | 39348.4446 | 1.785 | 22043.9466 | 21196.5246 |  | 16111 | 38154.9466 |  | 38154.9466
1 | 20 | 5:00 | 6 | -13.6 | 28.6 | 40384.3216 | 4790.0524 | 45174.3741 | 1.785 | 25307.7726 | 22624.2698 |  | 16620 | 41927.7726 |  | 41927.7726
1 | 20 | 6:00 | 7 | -14.7 | 29.7 | 42099.6751 | 5042.1604 | 47141.8356 | 1.785 | 26409.9919 | 23585.2522 |  | 17868 | 44277.9919 |  | 44277.9919
1 | 20 | 7:00 | 8 | -15.3 | 30.3 | 43422.9478 | 5736.1657 | 49159.1135 | 1.265 | 38860.9593 | 34326.4409 |  | 19344 | 58204.9593 |  | 58204.9593
1 | 20 | 8:00 | 9 | -16.1 | 31.1 | 44648.2003 | 8605.6648 | 53253.8651 | 1.265 | 42097.9171 | 35295.02 |  | 19631 | 61728.9171 |  | 61728.9171
1 | 20 | 9:00 | 10 | -16.4 | 31.4 | 45481.3719 | 8101.4488 | 53582.8207 | 1.265 | 42357.9611 | 35953.6537 |  | 19050 | 61407.9611 |  | 61407.9611
1 | 20 | 10:00 | 11 | -15.2 | 30.2 | 45432.3618 | 5925.9549 | 51358.3167 | 1.265 | 40599.4598 | 35914.9106 |  | 18814 | 59413.4598 |  | 59413.4598
1 | 20 | 11:00 | 12 | -14.1 | 29.1 | 44452.1599 | 5421.7388 | 49873.8987 | 1.785 | 27940.5595 | 24903.1708 |  | 18669 | 46609.5595 |  | 46609.5595
1 | 20 | 12:00 | 13 | -13.2 | 28.2 | 42883.8367 | 5421.7388 | 48305.5755 | 1.785 | 27061.9471 | 24024.5584 |  | 18550 | 45611.9471 |  | 45611.9471
1 | 20 | 13:00 | 14 | -12.4 | 27.4 | 41511.5539 | 5169.6308 | 46681.1847 | 1.785 | 26151.9242 | 23255.7725 |  | 18495 | 44646.9242 |  | 44646.9242
1 | 20 | 14:00 | 15 | -11.9 | 26.9 | 40433.3317 | 4627.4569 | 45060.7886 | 2.025 | 22252.2413 | 19967.0774 |  | 18417 | 40669.2413 |  | 40669.2413
1 | 20 | 15:00 | 16 | -11.6 | 26.6 | 39649.1702 | 4696.5742 | 44345.7443 | 2.025 | 21899.133 | 19579.8371 |  | 18700 | 40599.133 |  | 40599.133
1 | 20 | 16:00 | 17 | -11.6 | 26.6 | 39257.0894 | 4948.6822 | 44205.7715 | 2.025 | 21830.0106 | 19386.217 |  | 19909 | 41739.0106 |  | 41739.0106
1 | 20 | 17:00 | 18 | -12.2 | 27.2 | 39404.1197 | 5200.7902 | 44604.9099 | 2.025 | 22027.116 | 19458.8245 |  | 21349 | 43376.116 |  | 43376.116
1 | 20 | 18:00 | 19 | -12.9 | 27.9 | 40041.2509 | 5705.0063 | 45746.2572 | 1.785 | 25628.1553 | 22432.0734 |  | 21296 | 46924.1553 |  | 46924.1553
1 | 20 | 19:00 | 20 | -13.2 | 28.2 | 40825.4125 | 7942.819 | 48768.2316 | 1.785 | 27321.1381 | 22871.3796 |  | 20736 | 48057.1381 |  | 48057.1381
1 | 20 | 20:00 | 21 | -13.5 | 28.5 | 41462.5438 | 10156.2708 | 51618.8146 | 1.785 | 28918.1034 | 23228.3159 |  | 20517 | 49435.1034 |  | 49435.1034
1 | 20 | 21:00 | 22 | -13.9 | 28.9 | 41952.6448 | 9772.7267 | 51725.3715 | 1.785 | 28977.7992 | 23502.8822 |  | 19806 | 48783.7992 |  | 48783.7992
1 | 20 | 22:00 | 23 | -14.2 | 29.2 | 42442.7458 | 7818.1814 | 50260.9272 | 1.785 | 28157.3822 | 23777.4486 |  | 18562 | 46719.3822 |  | 46719.3822
1 | 20 | 23:00 | 24 | -14.2 | 29.2 | 42785.8165 | 6588.8007 | 49374.6172 | 1.785 | 27660.85 | 23969.6451 |  | 17755 | 45415.85 |  | 45415.85
1 | 21 | 0:00 | 1 | -15.2 | 30.2 | 43422.9478 | 2458.7614 | 45881.7092 | 1.265 | 36270.1258 | 34326.4409 |  | 17325 | 53595.1258 |  | 53595.1258
1 | 21 | 1:00 | 2 | -14.9 | 29.9 | 43766.0185 | 1954.5453 | 45720.5638 | 1.785 | 25613.7612 | 24518.7779 |  | 17056 | 42669.7612 |  | 42669.7612
1 | 21 | 2:00 | 3 | -15.9 | 30.9 | 44599.1902 | 977.2727 | 45576.4628 | 1.265 | 36028.8244 | 35256.2768 |  | 16992 | 53020.8244 |  | 53020.8244
1 | 21 | 3:00 | 4 | -16.7 | 31.7 | 45334.3416 | 504.216 | 45838.5577 | 1.265 | 36236.014 | 35837.4242 |  | 16937 | 53173.014 |  | 53173.014
1 | 21 | 4:00 | 5 | -17 | 32 | 46363.5537 | 1512.6481 | 47876.2019 | 1.265 | 37846.7999 | 36651.0306 |  | 16954 | 54800.7999 |  | 54800.7999
1 | 21 | 5:00 | 6 | -17.5 | 32.5 | 47147.7153 | 4790.0524 | 51937.7677 | 1.265 | 41057.5239 | 37270.9212 |  | 17535 | 58592.5239 |  | 58592.5239
1 | 21 | 6:00 | 7 | -17.3 | 32.3 | 47441.7759 | 5042.1604 | 52483.9364 | 1.265 | 41489.2777 | 37503.3802 |  | 18567 | 60056.2777 |  | 60056.2777
1 | 21 | 7:00 | 8 | -17 | 32 | 47441.7759 | 5736.1657 | 53177.9416 | 1.265 | 42037.8985 | 37503.3802 |  | 20085 | 62122.8985 |  | 62122.8985
1 | 21 | 8:00 | 9 | -16.9 | 31.9 | 47147.7153 | 8605.6648 | 55753.3802 | 1.265 | 44073.8183 | 37270.9212 |  | 20171 | 64244.8183 |  | 64244.8183
1 | 21 | 9:00 | 10 | -16.7 | 31.7 | 46853.6547 | 8101.4488 | 54955.1035 | 1.265 | 43442.7696 | 37038.4622 |  | 19747 | 63189.7696 |  | 63189.7696
1 | 21 | 10:00 | 11 | -15 | 30 | 45873.4527 | 5925.9549 | 51799.4076 | 1.785 | 29019.276 | 25699.4133 |  | 19403 | 48422.276 |  | 48422.276
1 | 21 | 11:00 | 12 | -12.7 | 27.7 | 43815.0286 | 5421.7388 | 49236.7674 | 1.785 | 27583.6232 | 24546.2345 |  | 19166 | 46749.6232 |  | 46749.6232
1 | 21 | 12:00 | 13 | -10.9 | 25.9 | 40972.4428 | 5421.7388 | 46394.1816 | 2.025 | 22910.707 | 20233.3051 |  | 19129 | 42039.707 |  | 42039.707
1 | 21 | 13:00 | 14 | -9.6 | 24.6 | 38325.8975 | 5169.6308 | 43495.5283 | 2.025 | 21479.2732 | 18926.3691 |  | 18790 | 40269.2732 |  | 40269.2732
1 | 21 | 14:00 | 15 | -9.5 | 24.5 | 36757.5743 | 4627.4569 | 41385.0312 | 2.025 | 20437.0525 | 18151.8885 |  | 18591 | 39028.0525 |  | 39028.0525
1 | 21 | 15:00 | 16 | -9.6 | 24.6 | 36120.443 | 4696.5742 | 40817.0172 | 2.025 | 20156.5517 | 17837.2558 |  | 18837 | 38993.5517 |  | 38993.5517
1 | 21 | 16:00 | 17 | -9.6 | 24.6 | 36120.443 | 4948.6822 | 41069.1252 | 2.025 | 20281.0495 | 17837.2558 |  | 19541 | 39822.0495 |  | 39822.0495
1 | 21 | 17:00 | 18 | -9.6 | 24.6 | 36169.4531 | 5200.7902 | 41370.2433 | 2.025 | 20429.7498 | 17861.4583 |  | 20785 | 41214.7498 |  | 41214.7498
1 | 21 | 18:00 | 19 | -10.1 | 25.1 | 36414.5036 | 5705.0063 | 42119.5099 | 2.025 | 20799.758 | 17982.4709 |  | 20683 | 41482.758 |  | 41482.758
1 | 21 | 19:00 | 20 | -10.1 | 25.1 | 36659.5541 | 7942.819 | 44602.3731 | 2.025 | 22025.8633 | 18103.4835 |  | 20359 | 42384.8633 |  | 42384.8633
1 | 21 | 20:00 | 21 | -10.2 | 25.2 | 36953.6147 | 10156.2708 | 47109.8855 | 2.025 | 23264.141 | 18248.6986 |  | 19870 | 43134.141 |  | 43134.141
1 | 21 | 21:00 | 22 | -10.1 | 25.1 | 36953.6147 | 9772.7267 | 46726.3414 | 2.025 | 23074.7365 | 18248.6986 |  | 19195 | 42269.7365 |  | 42269.7365
1 | 21 | 22:00 | 23 | -10.2 | 25.2 | 37002.6248 | 7818.1814 | 44820.8062 | 2.025 | 22133.7314 | 18272.9011 |  | 18417 | 40550.7314 |  | 40550.7314
1 | 21 | 23:00 | 24 | -10.4 | 25.4 | 37100.645 | 6588.8007 | 43689.4457 | 2.025 | 21575.0349 | 18321.3062 |  | 17851 | 39426.0349 |  | 39426.0349
1 | 22 | 0:00 | 1 | -9.4 | 24.4 | 36757.5743 | 2458.7614 | 39216.3357 | 2.25 | 17429.4825 | 16336.6997 |  | 16985 | 34414.4825 |  | 34414.4825
1 | 22 | 1:00 | 2 | -9.2 | 24.2 | 36267.4733 | 1954.5453 | 38222.0187 | 2.25 | 16987.5638 | 16118.877 |  | 16544 | 33531.5638 |  | 33531.5638
1 | 22 | 2:00 | 3 | -8.9 | 23.9 | 35532.3218 | 977.2727 | 36509.5945 | 2.25 | 16226.4864 | 15792.143 |  | 16347 | 32573.4864 |  | 32573.4864
1 | 22 | 3:00 | 4 | -9.8 | 24.8 | 35728.3622 | 504.216 | 36232.5783 | 2.025 | 17892.6312 | 17643.6357 |  | 16394 | 34286.6312 |  | 34286.6312
1 | 22 | 4:00 | 5 | -11.5 | 26.5 | 36855.5945 | 1512.6481 | 38368.2426 | 2.025 | 18947.2803 | 18200.2936 |  | 16229 | 35176.2803 |  | 35176.2803
1 | 22 | 5:00 | 6 | -12.1 | 27.1 | 38423.9177 | 4790.0524 | 43213.9701 | 2.025 | 21340.2321 | 18974.7742 |  | 16367 | 37707.2321 |  | 37707.2321
1 | 22 | 6:00 | 7 | -11.1 | 26.1 | 39061.049 | 5042.1604 | 44103.2094 | 2.025 | 21779.3627 | 19289.4069 |  | 16674 | 38453.3627 |  | 38453.3627
1 | 22 | 7:00 | 8 | -11.5 | 26.5 | 39061.049 | 5736.1657 | 44797.2146 | 2.025 | 22122.0813 | 19289.4069 |  | 17213 | 39335.0813 |  | 39335.0813
1 | 22 | 8:00 | 9 | -11.1 | 26.1 | 38570.948 | 8605.6648 | 47176.6128 | 2.025 | 23297.0927 | 19047.3817 |  | 17471 | 40768.0927 |  | 40768.0927
1 | 22 | 9:00 | 10 | -7.8 | 22.8 | 36953.6147 | 8101.4488 | 45055.0635 | 2.25 | 20024.4727 | 16423.8288 |  | 17959 | 37983.4727 |  | 37983.4727
1 | 22 | 10:00 | 11 | -6.6 | 21.6 | 34552.1199 | 5925.9549 | 40478.0747 | 2.415 | 16761.1075 | 14307.296 |  | 18037 | 34798.1075 |  | 34798.1075
1 | 22 | 11:00 | 12 | -5.2 | 20.2 | 31660.524 | 5421.7388 | 37082.2628 | 2.415 | 15354.9743 | 13109.9478 |  | 17986 | 33340.9743 |  | 33340.9743
1 | 22 | 12:00 | 13 | -4.9 | 19.9 | 30239.2311 | 5421.7388 | 35660.9699 | 2.415 | 14766.4472 | 12521.4208 |  | 18043 | 32809.4472 |  | 32809.4472
1 | 22 | 13:00 | 14 | -4.5 | 19.5 | 29210.0191 | 5169.6308 | 34379.6498 | 2.415 | 14235.8799 | 12095.246 |  | 18132 | 32367.8799 |  | 32367.8799
1 | 22 | 14:00 | 15 | -4.2 | 19.2 | 28719.9181 | 4627.4569 | 33347.375 | 2.415 | 13808.4368 | 11892.3056 |  | 18626 | 32434.4368 |  | 32434.4368
1 | 22 | 15:00 | 16 | -4 | 19 | 28278.8272 | 4696.5742 | 32975.4013 | 2.415 | 13654.4105 | 11709.6593 |  | 18632 | 32286.4105 |  | 32286.4105
1 | 22 | 16:00 | 17 | -3.9 | 18.9 | 27984.7666 | 4948.6822 | 32933.4488 | 2.415 | 13637.0388 | 11587.8951 |  | 18975 | 32612.0388 |  | 32612.0388
1 | 22 | 17:00 | 18 | -4.3 | 19.3 | 28033.7767 | 5200.7902 | 33234.5669 | 2.415 | 13761.7254 | 11608.1891 |  | 19717 | 33478.7254 |  | 33478.7254
1 | 22 | 18:00 | 19 | -4.4 | 19.4 | 28229.8171 | 5705.0063 | 33934.8233 | 2.415 | 14051.6867 | 11689.3652 |  | 19694 | 33745.6867 |  | 33745.6867
1 | 22 | 19:00 | 20 | -4.4 | 19.4 | 28474.8676 | 7942.819 | 36417.6866 | 2.415 | 15079.7874 | 11790.8354 |  | 19075 | 34154.7874 |  | 34154.7874
1 | 22 | 20:00 | 21 | -4.3 | 19.3 | 28474.8676 | 10156.2708 | 38631.1384 | 2.415 | 15996.3306 | 11790.8354 |  | 18439 | 34435.3306 |  | 34435.3306
1 | 22 | 21:00 | 22 | -4.8 | 19.8 | 28670.908 | 9772.7267 | 38443.6347 | 2.415 | 15918.6893 | 11872.0116 |  | 17649 | 33567.6893 |  | 33567.6893
1 | 22 | 22:00 | 23 | -4.9 | 19.9 | 28915.9585 | 7818.1814 | 36734.1398 | 2.415 | 15210.8239 | 11973.4818 |  | 17079 | 32289.8239 |  | 32289.8239
1 | 22 | 23:00 | 24 | -5.1 | 20.1 | 29308.0393 | 6588.8007 | 35896.8399 | 2.415 | 14864.1159 | 12135.8341 |  | 16397 | 31261.1159 |  | 31261.1159
1 | 23 | 0:00 | 1 | -5.1 | 20.1 | 29455.0695 | 2458.7614 | 31913.8309 | 2.415 | 13214.8368 | 12196.7162 |  | 15565 | 28779.8368 |  | 28779.8368
1 | 23 | 1:00 | 2 | -4.4 | 19.4 | 29210.0191 | 1954.5453 | 31164.5644 | 2.415 | 12904.5815 | 12095.246 |  | 15389 | 28293.5815 |  | 28293.5815
1 | 23 | 2:00 | 3 | -4.3 | 19.3 | 28817.9383 | 977.2727 | 29795.2109 | 2.415 | 12337.5615 | 11932.8937 |  | 15263 | 27600.5615 |  | 27600.5615
1 | 23 | 3:00 | 4 | -4.4 | 19.4 | 28474.8676 | 504.216 | 28979.0836 | 2.415 | 11999.6205 | 11790.8354 |  | 15132 | 27131.6205 |  | 27131.6205
1 | 23 | 4:00 | 5 | -4.2 | 19.2 | 28376.8474 | 1512.6481 | 29889.4955 | 2.415 | 12376.6027 | 11750.2474 |  | 15172 | 27548.6027 |  | 27548.6027
1 | 23 | 5:00 | 6 | -4.4 | 19.4 | 28425.8575 | 4790.0524 | 33215.9099 | 2.415 | 13754 | 11770.5414 |  | 15327 | 29081 |  | 29081
1 | 23 | 6:00 | 7 | -5 | 20 | 28719.9181 | 5042.1604 | 33762.0785 | 2.415 | 13980.1567 | 11892.3056 |  | 15809 | 29789.1567 |  | 29789.1567
1 | 23 | 7:00 | 8 | -5.8 | 20.8 | 29504.0796 | 5736.1657 | 35240.2453 | 2.415 | 14592.2341 | 12217.0102 |  | 16360 | 30952.2341 |  | 30952.2341
1 | 23 | 8:00 | 9 | -6 | 21 | 30288.2412 | 8605.6648 | 38893.9061 | 2.415 | 16105.1371 | 12541.7148 |  | 16866 | 32971.1371 |  | 32971.1371
1 | 23 | 9:00 | 10 | -5.9 | 20.9 | 30729.3321 | 8101.4488 | 38830.7809 | 2.415 | 16078.9983 | 12724.3611 |  | 17483 | 33561.9983 |  | 33561.9983
1 | 23 | 10:00 | 11 | -6.8 | 21.8 | 31219.4331 | 5925.9549 | 37145.388 | 2.25 | 16509.0613 | 13875.3036 |  | 17918 | 34427.0613 |  | 34427.0613
1 | 23 | 11:00 | 12 | -8 | 23 | 32199.6351 | 5421.7388 | 37621.3739 | 2.25 | 16720.6106 | 14310.9489 |  | 17754 | 34474.6106 |  | 34474.6106
1 | 23 | 12:00 | 13 | -7.7 | 22.7 | 33081.8169 | 5421.7388 | 38503.5557 | 2.25 | 17112.6914 | 14703.0297 |  | 17698 | 34810.6914 |  | 34810.6914
1 | 23 | 13:00 | 14 | -8 | 23 | 33669.9381 | 5169.6308 | 38839.5689 | 2.25 | 17262.0306 | 14964.4169 |  | 17245 | 34507.0306 |  | 34507.0306
1 | 23 | 14:00 | 15 | -7.8 | 22.8 | 33571.9179 | 4627.4569 | 38199.3748 | 2.25 | 16977.4999 | 14920.8524 |  | 17118 | 34095.4999 |  | 34095.4999
1 | 23 | 15:00 | 16 | -7.9 | 22.9 | 33669.9381 | 4696.5742 | 38366.5122 | 2.25 | 17051.7832 | 14964.4169 |  | 17414 | 34465.7832 |  | 34465.7832
1 | 23 | 16:00 | 17 | -8.6 | 23.6 | 33963.9987 | 4948.6822 | 38912.6808 | 2.25 | 17294.5248 | 15095.1105 |  | 18839 | 36133.5248 |  | 36133.5248
1 | 23 | 17:00 | 18 | -10.3 | 25.3 | 35189.2511 | 5200.7902 | 40390.0413 | 2.025 | 19945.6994 | 17377.408 |  | 20287 | 40232.6994 |  | 40232.6994
1 | 23 | 18:00 | 19 | -11.3 | 26.3 | 36855.5945 | 5705.0063 | 42560.6008 | 2.025 | 21017.5806 | 18200.2936 |  | 20283 | 41300.5806 |  | 41300.5806
1 | 23 | 19:00 | 20 | -11.9 | 26.9 | 38472.9278 | 7942.819 | 46415.7468 | 2.025 | 22921.3564 | 18998.9767 |  | 19840 | 42761.3564 |  | 42761.3564
1 | 23 | 20:00 | 21 | -12.4 | 27.4 | 39502.1399 | 10156.2708 | 49658.4107 | 1.785 | 27819.8379 | 22130.0503 |  | 19295 | 47114.8379 |  | 47114.8379
1 | 23 | 21:00 | 22 | -12.5 | 27.5 | 40090.261 | 9772.7267 | 49862.9877 | 1.785 | 27934.4469 | 22459.53 |  | 18736 | 46670.4469 |  | 46670.4469
1 | 23 | 22:00 | 23 | -12.9 | 27.9 | 40580.362 | 7818.1814 | 48398.5434 | 1.785 | 27114.0299 | 22734.0964 |  | 17882 | 44996.0299 |  | 44996.0299
1 | 23 | 23:00 | 24 | -13.3 | 28.3 | 41021.4529 | 6588.8007 | 47610.2536 | 1.785 | 26672.411 | 22981.2061 |  | 17175 | 43847.411 |  | 43847.411
1 | 24 | 0:00 | 1 | -14 | 29 | 41756.6044 | 2458.7614 | 44215.3658 | 1.785 | 24770.5131 | 23393.0557 |  | 16615 | 41385.5131 |  | 41385.5131
1 | 24 | 1:00 | 2 | -14.4 | 29.4 | 42491.7559 | 1954.5453 | 44446.3012 | 1.785 | 24899.8887 | 23804.9053 |  | 16316 | 41215.8887 |  | 41215.8887
1 | 24 | 2:00 | 3 | -14.1 | 29.1 | 42883.8367 | 977.2727 | 43861.1094 | 1.785 | 24572.0501 | 24024.5584 |  | 16178 | 40750.0501 |  | 40750.0501
1 | 24 | 3:00 | 4 | -13.4 | 28.4 | 42589.7761 | 504.216 | 43093.9921 | 1.785 | 24142.2925 | 23859.8185 |  | 16061 | 40203.2925 |  | 40203.2925
1 | 24 | 4:00 | 5 | -12.6 | 27.6 | 41707.5943 | 1512.6481 | 43220.2424 | 1.785 | 24213.021 | 23365.5991 |  | 16251 | 40464.021 |  | 40464.021
1 | 24 | 5:00 | 6 | -12.1 | 27.1 | 40727.3923 | 4790.0524 | 45517.4448 | 2.025 | 22477.7505 | 20112.2925 |  | 16854 | 39331.7505 |  | 39331.7505
1 | 24 | 6:00 | 7 | -10.5 | 25.5 | 39306.0995 | 5042.1604 | 44348.2599 | 2.025 | 21900.3753 | 19410.4195 |  | 18143 | 40043.3753 |  | 40043.3753
1 | 24 | 7:00 | 8 | -10.2 | 25.2 | 38129.8571 | 5736.1657 | 43866.0228 | 2.025 | 21662.2335 | 18829.5591 |  | 19378 | 41040.2335 |  | 41040.2335
1 | 24 | 8:00 | 9 | -7.6 | 22.6 | 35924.4026 | 8605.6648 | 44530.0675 | 2.25 | 19791.1411 | 15966.4012 |  | 19780 | 39571.1411 |  | 39571.1411
1 | 24 | 9:00 | 10 | -6.9 | 21.9 | 34160.0391 | 8101.4488 | 42261.4879 | 2.25 | 18782.8835 | 15182.2396 |  | 19914 | 38696.8835 |  | 38696.8835
1 | 24 | 10:00 | 11 | -8.5 | 23.5 | 33326.8674 | 5925.9549 | 39252.8222 | 2.25 | 17445.6988 | 14811.9411 |  | 20106 | 37551.6988 |  | 37551.6988
1 | 24 | 11:00 | 12 | -6.7 | 21.7 | 32885.7765 | 5421.7388 | 38307.5153 | 2.25 | 17025.5624 | 14615.9007 |  | 20054 | 37079.5624 |  | 37079.5624
1 | 24 | 12:00 | 13 | -6.8 | 21.8 | 32836.7664 | 5421.7388 | 38258.5052 | 2.25 | 17003.7801 | 14594.1184 |  | 19980 | 36983.7801 |  | 36983.7801
1 | 24 | 13:00 | 14 | -6.3 | 21.3 | 31758.5442 | 5169.6308 | 36928.175 | 2.415 | 15291.1698 | 13150.5359 |  | 19824 | 35115.1698 |  | 35115.1698
1 | 24 | 14:00 | 15 | -5.9 | 20.9 | 31366.4634 | 4627.4569 | 35993.9203 | 2.415 | 14904.3148 | 12988.1836 |  | 19833 | 34737.3148 |  | 34737.3148
1 | 24 | 15:00 | 16 | -5.8 | 20.8 | 30876.3624 | 4696.5742 | 35572.9366 | 2.415 | 14729.9944 | 12785.2432 |  | 20061 | 34790.9944 |  | 34790.9944
1 | 24 | 16:00 | 17 | -5.6 | 20.6 | 30533.2917 | 4948.6822 | 35481.9739 | 2.415 | 14692.3287 | 12643.185 |  | 20549 | 35241.3287 |  | 35241.3287
1 | 24 | 17:00 | 18 | -5.4 | 20.4 | 30288.2412 | 5200.7902 | 35489.0314 | 2.415 | 14695.2511 | 12541.7148 |  | 21261 | 35956.2511 |  | 35956.2511
1 | 24 | 18:00 | 19 | -5 | 20 | 29896.1604 | 5705.0063 | 35601.1667 | 2.415 | 14741.6839 | 12379.3625 |  | 21166 | 35907.6839 |  | 35907.6839
1 | 24 | 19:00 | 20 | -4.8 | 19.8 | 29504.0796 | 7942.819 | 37446.8987 | 2.415 | 15505.9622 | 12217.0102 |  | 20542 | 36047.9622 |  | 36047.9622
1 | 24 | 20:00 | 21 | -4.7 | 19.7 | 29161.009 | 10156.2708 | 39317.2798 | 2.415 | 16280.4471 | 12074.9519 |  | 19927 | 36207.4471 |  | 36207.4471
1 | 24 | 21:00 | 22 | -4.4 | 19.4 | 28866.9484 | 9772.7267 | 38639.6751 | 2.415 | 15999.8654 | 11953.1877 |  | 19041 | 35040.8654 |  | 35040.8654
1 | 24 | 22:00 | 23 | -4.1 | 19.1 | 28523.8777 | 7818.1814 | 36342.059 | 2.415 | 15048.4716 | 11811.1295 |  | 17743 | 32791.4716 |  | 32791.4716
1 | 24 | 23:00 | 24 | -3.9 | 18.9 | 28131.7969 | 6588.8007 | 34720.5975 | 2.415 | 14377.059 | 11648.7772 |  | 16905 | 31282.059 |  | 31282.059
1 | 25 | 0:00 | 1 | -4.7 | 19.7 | 28278.8272 | 2458.7614 | 30737.5886 | 2.415 | 12727.7799 | 11709.6593 |  | 16282 | 29009.7799 |  | 29009.7799
1 | 25 | 1:00 | 2 | -5.5 | 20.5 | 28964.9686 | 1954.5453 | 30919.5139 | 2.415 | 12803.1113 | 11993.7758 |  | 15898 | 28701.1113 |  | 28701.1113
1 | 25 | 2:00 | 3 | -6.5 | 21.5 | 30239.2311 | 977.2727 | 31216.5038 | 2.415 | 12926.0885 | 12521.4208 |  | 15826 | 28752.0885 |  | 28752.0885
1 | 25 | 3:00 | 4 | -7.2 | 22.2 | 31464.4836 | 504.216 | 31968.6997 | 2.25 | 14208.311 | 13984.2149 |  | 15892 | 30100.311 |  | 30100.311
1 | 25 | 4:00 | 5 | -7.9 | 22.9 | 32640.726 | 1512.6481 | 34153.3741 | 2.25 | 15179.2774 | 14506.9893 |  | 15954 | 31133.2774 |  | 31133.2774
1 | 25 | 5:00 | 6 | -7.7 | 22.7 | 33228.8472 | 4790.0524 | 38018.8996 | 2.25 | 16897.2887 | 14768.3765 |  | 16416 | 33313.2887 |  | 33313.2887
1 | 25 | 6:00 | 7 | -7.9 | 22.9 | 33571.9179 | 5042.1604 | 38614.0783 | 2.25 | 17161.8126 | 14920.8524 |  | 17639 | 34800.8126 |  | 34800.8126
1 | 25 | 7:00 | 8 | -8.6 | 23.6 | 33914.9886 | 5736.1657 | 39651.1542 | 2.25 | 17622.7352 | 15073.3283 |  | 18867 | 36489.7352 |  | 36489.7352
1 | 25 | 8:00 | 9 | -8.9 | 23.9 | 34503.1098 | 8605.6648 | 43108.7746 | 2.25 | 19159.4554 | 15334.7154 |  | 19434 | 38593.4554 |  | 38593.4554
1 | 25 | 9:00 | 10 | -8.6 | 23.6 | 34846.1804 | 8101.4488 | 42947.6292 | 2.25 | 19087.8352 | 15487.1913 |  | 19345 | 38432.8352 |  | 38432.8352
1 | 25 | 10:00 | 11 | -8 | 23 | 34552.1199 | 5925.9549 | 40478.0747 | 2.25 | 17990.2554 | 15356.4977 |  | 19217 | 37207.2554 |  | 37207.2554
1 | 25 | 11:00 | 12 | -6.8 | 21.8 | 33522.9078 | 5421.7388 | 38944.6466 | 2.25 | 17308.7318 | 14899.0701 |  | 19058 | 36366.7318 |  | 36366.7318
1 | 25 | 12:00 | 13 | -6.5 | 21.5 | 32493.6957 | 5421.7388 | 37915.4345 | 2.415 | 15699.9729 | 13454.9465 |  | 18873 | 34572.9729 |  | 34572.9729
1 | 25 | 13:00 | 14 | -6.2 | 21.2 | 31611.5139 | 5169.6308 | 36781.1447 | 2.415 | 15230.2877 | 13089.6538 |  | 18626 | 33856.2877 |  | 33856.2877
1 | 25 | 14:00 | 15 | -5.9 | 20.9 | 31170.423 | 4627.4569 | 35797.8799 | 2.415 | 14823.1387 | 12907.0075 |  | 18643 | 33466.1387 |  | 33466.1387
1 | 25 | 15:00 | 16 | -6.6 | 21.6 | 31219.4331 | 4696.5742 | 35916.0073 | 2.415 | 14872.0527 | 12927.3015 |  | 18854 | 33726.0527 |  | 33726.0527
1 | 25 | 16:00 | 17 | -7.3 | 22.3 | 31758.5442 | 4948.6822 | 36707.2264 | 2.25 | 16314.3228 | 14114.9085 |  | 19648 | 35962.3228 |  | 35962.3228
1 | 25 | 17:00 | 18 | -8.4 | 23.4 | 32983.7967 | 5200.7902 | 38184.5869 | 2.25 | 16970.9275 | 14659.4652 |  | 20662 | 37632.9275 |  | 37632.9275
1 | 25 | 18:00 | 19 | -9.1 | 24.1 | 34209.0492 | 5705.0063 | 39914.0554 | 2.25 | 17739.5802 | 15204.0218 |  | 21000 | 38739.5802 |  | 38739.5802
1 | 25 | 19:00 | 20 | -9.7 | 24.7 | 35385.2915 | 7942.819 | 43328.1106 | 2.025 | 21396.5978 | 17474.218 |  | 20466 | 41862.5978 |  | 41862.5978
1 | 25 | 20:00 | 21 | -10.4 | 25.4 | 36365.4935 | 10156.2708 | 46521.7643 | 2.025 | 22973.7108 | 17958.2684 |  | 20013 | 42986.7108 |  | 42986.7108
1 | 25 | 21:00 | 22 | -11.1 | 26.1 | 37345.6955 | 9772.7267 | 47118.4222 | 2.025 | 23268.3566 | 18442.3188 |  | 19183 | 42451.3566 |  | 42451.3566
1 | 25 | 22:00 | 23 | -11.4 | 26.4 | 38178.8672 | 7818.1814 | 45997.0485 | 2.025 | 22714.5919 | 18853.7616 |  | 18150 | 40864.5919 |  | 40864.5919
1 | 25 | 23:00 | 24 | -11.8 | 26.8 | 38865.0086 | 6588.8007 | 45453.8092 | 2.025 | 22446.3255 | 19192.5968 |  | 17347 | 39793.3255 |  | 39793.3255
1 | 26 | 0:00 | 1 | -11.4 | 26.4 | 39012.0389 | 2458.7614 | 41470.8003 | 2.025 | 20479.4075 | 19265.2044 |  | 16917 | 37396.4075 |  | 37396.4075
1 | 26 | 1:00 | 2 | -11.6 | 26.6 | 39110.0591 | 1954.5453 | 41064.6044 | 2.025 | 20278.817 | 19313.6094 |  | 16743 | 37021.817 |  | 37021.817
1 | 26 | 2:00 | 3 | -11.5 | 26.5 | 38963.0288 | 977.2727 | 39940.3014 | 2.025 | 19723.6056 | 19241.0019 |  | 16455 | 36178.6056 |  | 36178.6056
1 | 26 | 3:00 | 4 | -11.9 | 26.9 | 39208.0793 | 504.216 | 39712.2953 | 2.025 | 19611.01 | 19362.0145 |  | 16504 | 36115.01 |  | 36115.01
1 | 26 | 4:00 | 5 | -12.3 | 27.3 | 39551.15 | 1512.6481 | 41063.7981 | 1.785 | 23004.9289 | 22157.507 |  | 16650 | 39654.9289 |  | 39654.9289
1 | 26 | 5:00 | 6 | -12.8 | 27.8 | 40188.2812 | 4790.0524 | 44978.3337 | 1.785 | 25197.946 | 22514.4433 |  | 17281 | 42478.946 |  | 42478.946
1 | 26 | 6:00 | 7 | -13.5 | 28.5 | 40972.4428 | 5042.1604 | 46014.6033 | 1.785 | 25778.4892 | 22953.7495 |  | 18615 | 44393.4892 |  | 44393.4892
1 | 26 | 7:00 | 8 | -13.9 | 28.9 | 41756.6044 | 5736.1657 | 47492.7701 | 1.785 | 26606.5939 | 23393.0557 |  | 19796 | 46402.5939 |  | 46402.5939
1 | 26 | 8:00 | 9 | -13.9 | 28.9 | 42295.7155 | 8605.6648 | 50901.3803 | 1.785 | 28516.1795 | 23695.0787 |  | 20317 | 48833.1795 |  | 48833.1795
1 | 26 | 9:00 | 10 | -13.6 | 28.6 | 42344.7256 | 8101.4488 | 50446.1744 | 1.785 | 28261.1621 | 23722.5354 |  | 20156 | 48417.1621 |  | 48417.1621
1 | 26 | 10:00 | 11 | -12.8 | 27.8 | 41805.6145 | 5925.9549 | 47731.5694 | 1.785 | 26740.375 | 23420.5123 |  | 19931 | 46671.375 |  | 46671.375
1 | 26 | 11:00 | 12 | -11.7 | 26.7 | 40727.3923 | 5421.7388 | 46149.1311 | 2.025 | 22789.6944 | 20112.2925 |  | 19375 | 42164.6944 |  | 42164.6944
1 | 26 | 12:00 | 13 | -10.3 | 25.3 | 39110.0591 | 5421.7388 | 44531.7979 | 2.025 | 21991.0113 | 19313.6094 |  | 19139 | 41130.0113 |  | 41130.0113
1 | 26 | 13:00 | 14 | -9.6 | 24.6 | 37541.7359 | 5169.6308 | 42711.3667 | 2.025 | 21092.0329 | 18539.1288 |  | 18894 | 39986.0329 |  | 39986.0329
1 | 26 | 14:00 | 15 | -9.3 | 24.3 | 36365.4935 | 4627.4569 | 40992.9504 | 2.25 | 18219.0891 | 16162.4416 |  | 18710 | 36929.0891 |  | 36929.0891
1 | 26 | 15:00 | 16 | -9.1 | 24.1 | 35777.3723 | 4696.5742 | 40473.9465 | 2.25 | 17988.4207 | 15901.0544 |  | 18966 | 36954.4207 |  | 36954.4207
1 | 26 | 16:00 | 17 | -9 | 24 | 35483.3117 | 4948.6822 | 40431.9939 | 2.25 | 17969.7751 | 15770.3608 |  | 19681 | 37650.7751 |  | 37650.7751
1 | 26 | 17:00 | 18 | -9.2 | 24.2 | 35434.3016 | 5200.7902 | 40635.0918 | 2.25 | 18060.0408 | 15748.5785 |  | 20594 | 38654.0408 |  | 38654.0408
1 | 26 | 18:00 | 19 | -9.8 | 24.8 | 35777.3723 | 5705.0063 | 41482.3786 | 2.025 | 20485.1252 | 17667.8382 |  | 20770 | 41255.1252 |  | 41255.1252
1 | 26 | 19:00 | 20 | -9.4 | 24.4 | 35973.4127 | 7942.819 | 43916.2318 | 2.25 | 19518.3252 | 15988.1834 |  | 20463 | 39981.3252 |  | 39981.3252
1 | 26 | 20:00 | 21 | -9.3 | 24.3 | 36022.4228 | 10156.2708 | 46178.6936 | 2.25 | 20523.8638 | 16009.9657 |  | 19858 | 40381.8638 |  | 40381.8638
1 | 26 | 21:00 | 22 | -9.5 | 24.5 | 35875.3925 | 9772.7267 | 45648.1192 | 2.025 | 22542.2811 | 17716.2432 |  | 19357 | 41899.2811 |  | 41899.2811
1 | 26 | 22:00 | 23 | -9.6 | 24.6 | 35973.4127 | 7818.1814 | 43791.5941 | 2.025 | 21625.4786 | 17764.6483 |  | 18202 | 39827.4786 |  | 39827.4786
1 | 26 | 23:00 | 24 | -9.6 | 24.6 | 36120.443 | 6588.8007 | 42709.2437 | 2.025 | 21090.9845 | 17837.2558 |  | 17321 | 38411.9845 |  | 38411.9845
1 | 27 | 0:00 | 1 | -9.3 | 24.3 | 36022.4228 | 2458.7614 | 38481.1842 | 2.25 | 17102.7485 | 16009.9657 |  | 16622 | 33724.7485 |  | 33724.7485
1 | 27 | 1:00 | 2 | -8.6 | 23.6 | 35532.3218 | 1954.5453 | 37486.8672 | 2.25 | 16660.8299 | 15792.143 |  | 16253 | 32913.8299 |  | 32913.8299
1 | 27 | 2:00 | 3 | -7.5 | 22.5 | 34503.1098 | 977.2727 | 35480.3824 | 2.25 | 15769.0589 | 15334.7154 |  | 16012 | 31781.0589 |  | 31781.0589
1 | 27 | 3:00 | 4 | -7.3 | 22.3 | 33522.9078 | 504.216 | 34027.1238 | 2.25 | 15123.1661 | 14899.0701 |  | 15806 | 30929.1661 |  | 30929.1661
1 | 27 | 4:00 | 5 | -7.9 | 22.9 | 33179.8371 | 1512.6481 | 34692.4852 | 2.25 | 15418.8823 | 14746.5943 |  | 16089 | 31507.8823 |  | 31507.8823
1 | 27 | 5:00 | 6 | -8.7 | 23.7 | 33767.9583 | 4790.0524 | 38558.0107 | 2.25 | 17136.8936 | 15007.9815 |  | 16698 | 33834.8936 |  | 33834.8936
1 | 27 | 6:00 | 7 | -8.9 | 23.9 | 34552.1199 | 5042.1604 | 39594.2803 | 2.25 | 17597.4579 | 15356.4977 |  | 17702 | 35299.4579 |  | 35299.4579
1 | 27 | 7:00 | 8 | -7.6 | 22.6 | 34405.0896 | 5736.1657 | 40141.2552 | 2.25 | 17840.5579 | 15291.1509 |  | 18799 | 36639.5579 |  | 36639.5579
1 | 27 | 8:00 | 9 | -6.5 | 21.5 | 33326.8674 | 8605.6648 | 41932.5322 | 2.415 | 17363.3674 | 13799.9451 |  | 19097 | 36460.3674 |  | 36460.3674
1 | 27 | 9:00 | 10 | -5.6 | 20.6 | 31709.5341 | 8101.4488 | 39810.9829 | 2.415 | 16484.879 | 13130.2419 |  | 19248 | 35732.879 |  | 35732.879
1 | 27 | 10:00 | 11 | -4.8 | 19.8 | 30337.2513 | 5925.9549 | 36263.2062 | 2.415 | 15015.8204 | 12562.0088 |  | 19328 | 34343.8204 |  | 34343.8204
1 | 27 | 11:00 | 12 | -4.9 | 19.9 | 29553.0897 | 5421.7388 | 34974.8286 | 2.415 | 14482.3307 | 12237.3042 |  | 19335 | 33817.3307 |  | 33817.3307
1 | 27 | 12:00 | 13 | -4.3 | 19.3 | 28915.9585 | 5421.7388 | 34337.6973 | 2.415 | 14218.5082 | 11973.4818 |  | 19299 | 33517.5082 |  | 33517.5082
1 | 27 | 13:00 | 14 | -4.4 | 19.4 | 28719.9181 | 5169.6308 | 33889.5488 | 2.415 | 14032.9395 | 11892.3056 |  | 19233 | 33265.9395 |  | 33265.9395
1 | 27 | 14:00 | 15 | -4 | 19 | 28278.8272 | 4627.4569 | 32906.2841 | 2.415 | 13625.7905 | 11709.6593 |  | 19141 | 32766.7905 |  | 32766.7905
1 | 27 | 15:00 | 16 | -3.6 | 18.6 | 27935.7565 | 4696.5742 | 32632.3306 | 2.545 | 12822.1338 | 10976.7216 |  | 19177 | 31999.1338 |  | 31999.1338
1 | 27 | 16:00 | 17 | -3.4 | 18.4 | 27445.6555 | 4948.6822 | 32394.3377 | 2.545 | 12728.6199 | 10784.1475 |  | 19576 | 32304.6199 |  | 32304.6199
1 | 27 | 17:00 | 18 | -3.2 | 18.2 | 27053.5747 | 5200.7902 | 32254.3649 | 2.545 | 12673.6208 | 10630.0883 |  | 20168 | 32841.6208 |  | 32841.6208
1 | 27 | 18:00 | 19 | -3.3 | 18.3 | 26906.5444 | 5705.0063 | 32611.5506 | 2.545 | 12813.9688 | 10572.3161 |  | 20296 | 33109.9688 |  | 33109.9688
1 | 27 | 19:00 | 20 | -3.6 | 18.6 | 27004.5646 | 7942.819 | 34947.3836 | 2.545 | 13731.7814 | 10610.8309 |  | 19642 | 33373.7814 |  | 33373.7814
1 | 27 | 20:00 | 21 | -3.8 | 18.8 | 27298.6252 | 10156.2708 | 37454.896 | 2.545 | 14717.0515 | 10726.3753 |  | 19168 | 33885.0515 |  | 33885.0515
1 | 27 | 21:00 | 22 | -3.8 | 18.8 | 27543.6757 | 9772.7267 | 37316.4024 | 2.545 | 14662.6335 | 10822.6624 |  | 18578 | 33240.6335 |  | 33240.6335
1 | 27 | 22:00 | 23 | -3.9 | 18.9 | 27690.706 | 7818.1814 | 35508.8873 | 2.415 | 14703.473 | 11466.1308 |  | 17701 | 32404.473 |  | 32404.473
1 | 27 | 23:00 | 24 | -3.8 | 18.8 | 27690.706 | 6588.8007 | 34279.5066 | 2.545 | 13469.3543 | 10880.4346 |  | 16831 | 30300.3543 |  | 30300.3543
1 | 28 | 0:00 | 1 | -3.4 | 18.4 | 27494.6656 | 2458.7614 | 29953.427 | 2.545 | 11769.5194 | 10803.4049 |  | 16062 | 27831.5194 |  | 27831.5194
1 | 28 | 1:00 | 2 | -3.2 | 18.2 | 27151.5949 | 1954.5453 | 29106.1402 | 2.545 | 11436.5973 | 10668.6031 |  | 15568 | 27004.5973 |  | 27004.5973
1 | 28 | 2:00 | 3 | -4.8 | 19.8 | 27641.6959 | 977.2727 | 28618.9686 | 2.415 | 11850.5046 | 11445.8368 |  | 15582 | 27432.5046 |  | 27432.5046
1 | 28 | 3:00 | 4 | -6.8 | 21.8 | 29308.0393 | 504.216 | 29812.2553 | 2.25 | 13249.8912 | 13025.7952 |  | 15836 | 29085.8912 |  | 29085.8912
1 | 28 | 4:00 | 5 | -8.5 | 23.5 | 31905.5745 | 1512.6481 | 33418.2226 | 2.25 | 14852.5434 | 14180.2553 |  | 16025 | 30877.5434 |  | 30877.5434
1 | 28 | 5:00 | 6 | -10.7 | 25.7 | 34797.1703 | 4790.0524 | 39587.2228 | 2.025 | 19549.2458 | 17183.7878 |  | 16590 | 36139.2458 |  | 36139.2458
1 | 28 | 6:00 | 7 | -12.8 | 27.8 | 37737.7763 | 5042.1604 | 42779.9367 | 1.785 | 23966.3511 | 21141.6114 |  | 17873 | 41839.3511 |  | 41839.3511
1 | 28 | 7:00 | 8 | -14.7 | 29.7 | 40776.4024 | 5736.1657 | 46512.5681 | 1.785 | 26057.4611 | 22843.9229 |  | 19005 | 45062.4611 |  | 45062.4611
1 | 28 | 8:00 | 9 | -15.6 | 30.6 | 43177.8973 | 8605.6648 | 51783.5621 | 1.265 | 40935.6222 | 34132.7251 |  | 19764 | 60699.6222 |  | 60699.6222
1 | 28 | 9:00 | 10 | -15.9 | 30.9 | 44697.2104 | 8101.4488 | 52798.6592 | 1.265 | 41738.0705 | 35333.7631 |  | 19561 | 61299.0705 |  | 61299.0705
1 | 28 | 10:00 | 11 | -15.4 | 30.4 | 45040.2811 | 5925.9549 | 50966.2359 | 1.265 | 40289.5146 | 35604.9653 |  | 19425 | 59714.5146 |  | 59714.5146
1 | 28 | 11:00 | 12 | -14.3 | 29.3 | 44403.1498 | 5421.7388 | 49824.8886 | 1.785 | 27913.1028 | 24875.7142 |  | 19033 | 46946.1028 |  | 46946.1028
1 | 28 | 12:00 | 13 | -13.1 | 28.1 | 43030.867 | 5421.7388 | 48452.6058 | 1.785 | 27144.317 | 24106.9283 |  | 18740 | 45884.317 |  | 45884.317
1 | 28 | 13:00 | 14 | -12.2 | 27.2 | 41462.5438 | 5169.6308 | 46632.1746 | 2.025 | 23028.2344 | 20475.3303 |  | 18593 | 41621.2344 |  | 41621.2344
1 | 28 | 14:00 | 15 | -11.7 | 26.7 | 40188.2812 | 4627.4569 | 44815.7382 | 2.025 | 22131.2287 | 19846.0648 |  | 18440 | 40571.2287 |  | 40571.2287
1 | 28 | 15:00 | 16 | -11.8 | 26.8 | 39551.15 | 4696.5742 | 44247.7241 | 2.025 | 21850.728 | 19531.4321 |  | 18540 | 40390.728 |  | 40390.728
1 | 28 | 16:00 | 17 | -12.2 | 27.2 | 39551.15 | 4948.6822 | 44499.8321 | 2.025 | 21975.2257 | 19531.4321 |  | 19418 | 41393.2257 |  | 41393.2257
1 | 28 | 17:00 | 18 | -12.8 | 27.8 | 40090.261 | 5200.7902 | 45291.0513 | 1.785 | 25373.138 | 22459.53 |  | 20757 | 46130.138 |  | 46130.138
1 | 28 | 18:00 | 19 | -13.3 | 28.3 | 40825.4125 | 5705.0063 | 46530.4188 | 1.785 | 26067.4615 | 22871.3796 |  | 20914 | 46981.4615 |  | 46981.4615
1 | 28 | 19:00 | 20 | -13.4 | 28.4 | 41413.5337 | 7942.819 | 49356.3528 | 1.785 | 27650.6178 | 23200.8592 |  | 20551 | 48201.6178 |  | 48201.6178
1 | 28 | 20:00 | 21 | -13.8 | 28.8 | 41903.6347 | 10156.2708 | 52059.9055 | 1.785 | 29165.2132 | 23475.4256 |  | 20191 | 49356.2132 |  | 49356.2132
1 | 28 | 21:00 | 22 | -14.2 | 29.2 | 42344.7256 | 9772.7267 | 52117.4523 | 1.785 | 29197.4523 | 23722.5354 |  | 19383 | 48580.4523 |  | 48580.4523
1 | 28 | 22:00 | 23 | -14.3 | 29.3 | 42785.8165 | 7818.1814 | 50603.9979 | 1.785 | 28349.5786 | 23969.6451 |  | 18415 | 46764.5786 |  | 46764.5786
1 | 28 | 23:00 | 24 | -14.6 | 29.6 | 43177.8973 | 6588.8007 | 49766.698 | 1.785 | 27880.5031 | 24189.2982 |  | 17625 | 45505.5031 |  | 45505.5031
1 | 29 | 0:00 | 1 | -15.2 | 30.2 | 43667.9983 | 2458.7614 | 46126.7597 | 1.265 | 36463.8416 | 34520.1567 |  | 17074 | 53537.8416 |  | 53537.8416
1 | 29 | 1:00 | 2 | -15.5 | 30.5 | 44256.1195 | 1954.5453 | 46210.6648 | 1.265 | 36530.1698 | 34985.0747 |  | 16628 | 53158.1698 |  | 53158.1698
1 | 29 | 2:00 | 3 | -16 | 31 | 44942.2609 | 977.2727 | 45919.5335 | 1.265 | 36300.0265 | 35527.4789 |  | 16412 | 52712.0265 |  | 52712.0265
1 | 29 | 3:00 | 4 | -16.3 | 31.3 | 45481.3719 | 504.216 | 45985.588 | 1.265 | 36352.2435 | 35953.6537 |  | 16365 | 52717.2435 |  | 52717.2435
1 | 29 | 4:00 | 5 | -16.9 | 31.9 | 46167.5133 | 1512.6481 | 47680.1615 | 1.265 | 37691.8272 | 36496.058 |  | 16458 | 54149.8272 |  | 54149.8272
1 | 29 | 5:00 | 6 | -17.6 | 32.6 | 46951.6749 | 4790.0524 | 51741.7273 | 1.265 | 40902.5513 | 37115.9486 |  | 16731 | 57633.5513 |  | 57633.5513
1 | 29 | 6:00 | 7 | -17.9 | 32.9 | 47735.8365 | 5042.1604 | 52777.9969 | 1.1275 | 46809.7534 | 42337.7707 |  | 17460 | 64269.7534 |  | 64269.7534
1 | 29 | 7:00 | 8 | -18 | 33 | 48274.9476 | 5736.1657 | 54011.1133 | 1.1275 | 47903.4264 | 42815.918 |  | 18372 | 66275.4264 |  | 66275.4264
1 | 29 | 8:00 | 9 | -18.5 | 33.5 | 48716.0385 | 8605.6648 | 57321.7033 | 1.1275 | 50839.6482 | 43207.1295 |  | 18923 | 69762.6482 |  | 69762.6482
1 | 29 | 9:00 | 10 | -17.3 | 32.3 | 48421.9779 | 8101.4488 | 56523.4267 | 1.265 | 44682.5507 | 38278.2434 |  | 18875 | 63557.5507 |  | 63557.5507
1 | 29 | 10:00 | 11 | -15.3 | 30.3 | 47098.7052 | 5925.9549 | 53024.6601 | 1.265 | 41916.7273 | 37232.178 |  | 18973 | 60889.7273 |  | 60889.7273
1 | 29 | 11:00 | 12 | -13 | 28 | 44403.1498 | 5421.7388 | 49824.8886 | 1.785 | 27913.1028 | 24875.7142 |  | 18832 | 46745.1028 |  | 46745.1028
1 | 29 | 12:00 | 13 | -12.2 | 27.2 | 41903.6347 | 5421.7388 | 47325.3735 | 2.025 | 23370.5548 | 20693.1529 |  | 18547 | 41917.5548 |  | 41917.5548
1 | 29 | 13:00 | 14 | -11.2 | 26.2 | 39894.2207 | 5169.6308 | 45063.8514 | 2.025 | 22253.7538 | 19700.8497 |  | 18164 | 40417.7538 |  | 40417.7538
1 | 29 | 14:00 | 15 | -10.4 | 25.4 | 38619.9581 | 4627.4569 | 43247.415 | 2.025 | 21356.7481 | 19071.5842 |  | 17909 | 39265.7481 |  | 39265.7481
1 | 29 | 15:00 | 16 | -10.5 | 25.5 | 37786.7864 | 4696.5742 | 42483.3606 | 2.025 | 20979.4373 | 18660.1414 |  | 18171 | 39150.4373 |  | 39150.4373
1 | 29 | 16:00 | 17 | -10.6 | 25.6 | 37492.7258 | 4948.6822 | 42441.408 | 2.025 | 20958.72 | 18514.9263 |  | 18746 | 39704.72 |  | 39704.72
1 | 29 | 17:00 | 18 | -10.7 | 25.7 | 37639.7561 | 5200.7902 | 42840.5463 | 2.025 | 21155.8253 | 18587.5339 |  | 19923 | 41078.8253 |  | 41078.8253
1 | 29 | 18:00 | 19 | -11 | 26 | 37884.8066 | 5705.0063 | 43589.8128 | 2.025 | 21525.8335 | 18708.5465 |  | 20270 | 41795.8335 |  | 41795.8335
1 | 29 | 19:00 | 20 | -12 | 27 | 38570.948 | 7942.819 | 46513.767 | 2.025 | 22969.7615 | 19047.3817 |  | 19466 | 42435.7615 |  | 42435.7615
1 | 29 | 20:00 | 21 | -12 | 27 | 39208.0793 | 10156.2708 | 49364.3501 | 2.025 | 24377.4568 | 19362.0145 |  | 18909 | 43286.4568 |  | 43286.4568
1 | 29 | 21:00 | 22 | -12.6 | 27.6 | 39992.2408 | 9772.7267 | 49764.9675 | 1.785 | 27879.5336 | 22404.6167 |  | 18288 | 46167.5336 |  | 46167.5336
1 | 29 | 22:00 | 23 | -12.7 | 27.7 | 40335.3115 | 7818.1814 | 48153.4929 | 1.785 | 26976.7467 | 22596.8132 |  | 17471 | 44447.7467 |  | 44447.7467
1 | 29 | 23:00 | 24 | -12.4 | 27.4 | 40531.3519 | 6588.8007 | 47120.1526 | 1.785 | 26397.8446 | 22706.6397 |  | 16856 | 43253.8446 |  | 43253.8446
1 | 30 | 0:00 | 1 | -12.7 | 27.7 | 40580.362 | 2458.7614 | 43039.1234 | 1.785 | 24111.5537 | 22734.0964 |  | 16461 | 40572.5537 |  | 40572.5537
1 | 30 | 1:00 | 2 | -12.2 | 27.2 | 40335.3115 | 1954.5453 | 42289.8569 | 2.025 | 20883.8799 | 19918.6724 |  | 16347 | 37230.8799 |  | 37230.8799
1 | 30 | 2:00 | 3 | -11.3 | 26.3 | 39796.2005 | 977.2727 | 40773.4731 | 2.025 | 20135.0485 | 19652.4447 |  | 15852 | 35987.0485 |  | 35987.0485
1 | 30 | 3:00 | 4 | -10.7 | 25.7 | 38815.9985 | 504.216 | 39320.2145 | 2.025 | 19417.3899 | 19168.3943 |  | 15764 | 35181.3899 |  | 35181.3899
1 | 30 | 4:00 | 5 | -10.3 | 25.3 | 37884.8066 | 1512.6481 | 39397.4547 | 2.025 | 19455.5332 | 18708.5465 |  | 15846 | 35301.5332 |  | 35301.5332
1 | 30 | 5:00 | 6 | -9.9 | 24.9 | 37198.6652 | 4790.0524 | 41988.7176 | 2.025 | 20735.1692 | 18369.7112 |  | 16099 | 36834.1692 |  | 36834.1692
1 | 30 | 6:00 | 7 | -9.8 | 24.8 | 36757.5743 | 5042.1604 | 41799.7348 | 2.025 | 20641.8443 | 18151.8885 |  | 16552 | 37193.8443 |  | 37193.8443
1 | 30 | 7:00 | 8 | -9.9 | 24.9 | 36561.5339 | 5736.1657 | 42297.6996 | 2.025 | 20887.7529 | 18055.0785 |  | 16959 | 37846.7529 |  | 37846.7529
1 | 30 | 8:00 | 9 | -9.6 | 24.6 | 36414.5036 | 8605.6648 | 45020.1685 | 2.025 | 22232.182 | 17982.4709 |  | 17392 | 39624.182 |  | 39624.182
1 | 30 | 9:00 | 10 | -8.8 | 23.8 | 35924.4026 | 8101.4488 | 44025.8514 | 2.25 | 19567.0451 | 15966.4012 |  | 17765 | 37332.0451 |  | 37332.0451
1 | 30 | 10:00 | 11 | -8 | 23 | 34993.2107 | 5925.9549 | 40919.1656 | 2.25 | 18186.2958 | 15552.5381 |  | 17953 | 36139.2958 |  | 36139.2958
1 | 30 | 11:00 | 12 | -7 | 22 | 33718.9482 | 5421.7388 | 39140.687 | 2.25 | 17395.8609 | 14986.1992 |  | 17957 | 35352.8609 |  | 35352.8609
1 | 30 | 12:00 | 13 | -6.1 | 21.1 | 32395.6755 | 5421.7388 | 37817.4143 | 2.415 | 15659.3848 | 13414.3584 |  | 17723 | 33382.3848 |  | 33382.3848
1 | 30 | 13:00 | 14 | -5.1 | 20.1 | 30974.3826 | 5169.6308 | 36144.0134 | 2.415 | 14966.4652 | 12825.8313 |  | 17498 | 32464.4652 |  | 32464.4652
1 | 30 | 14:00 | 15 | -4.9 | 19.9 | 29945.1705 | 4627.4569 | 34572.6274 | 2.415 | 14315.7878 | 12399.6565 |  | 17653 | 31968.7878 |  | 31968.7878
1 | 30 | 15:00 | 16 | -4.6 | 19.6 | 29210.0191 | 4696.5742 | 33906.5932 | 2.415 | 14039.9972 | 12095.246 |  | 18116 | 32155.9972 |  | 32155.9972
1 | 30 | 16:00 | 17 | -4.4 | 19.4 | 28866.9484 | 4948.6822 | 33815.6305 | 2.415 | 14002.3315 | 11953.1877 |  | 19018 | 33020.3315 |  | 33020.3315
1 | 30 | 17:00 | 18 | -4.5 | 19.5 | 28670.908 | 5200.7902 | 33871.6982 | 2.415 | 14025.5479 | 11872.0116 |  | 19745 | 33770.5479 |  | 33770.5479
1 | 30 | 18:00 | 19 | -4.5 | 19.5 | 28621.8979 | 5705.0063 | 34326.9041 | 2.415 | 14214.039 | 11851.7175 |  | 19754 | 33968.039 |  | 33968.039
1 | 30 | 19:00 | 20 | -4.6 | 19.6 | 28719.9181 | 7942.819 | 36662.7371 | 2.415 | 15181.2576 | 11892.3056 |  | 19064 | 34245.2576 |  | 34245.2576
1 | 30 | 20:00 | 21 | -4.6 | 19.6 | 28768.9282 | 10156.2708 | 38925.199 | 2.415 | 16118.0948 | 11912.5997 |  | 18470 | 34588.0948 |  | 34588.0948
1 | 30 | 21:00 | 22 | -4.6 | 19.6 | 28817.9383 | 9772.7267 | 38590.665 | 2.415 | 15979.5714 | 11932.8937 |  | 17947 | 33926.5714 |  | 33926.5714
1 | 30 | 22:00 | 23 | -5 | 20 | 29013.9787 | 7818.1814 | 36832.16 | 2.415 | 15251.412 | 12014.0698 |  | 17314 | 32565.412 |  | 32565.412
1 | 30 | 23:00 | 24 | -5.3 | 20.3 | 29357.0493 | 6588.8007 | 35945.85 | 2.415 | 14884.4099 | 12156.1281 |  | 16497 | 31381.4099 |  | 31381.4099
1 | 31 | 0:00 | 1 | -5 | 20 | 29553.0897 | 2458.7614 | 32011.8511 | 2.415 | 13255.4249 | 12237.3042 |  | 15847 | 29102.4249 |  | 29102.4249
1 | 31 | 1:00 | 2 | -5 | 20 | 29553.0897 | 1954.5453 | 31507.6351 | 2.415 | 13046.6398 | 12237.3042 |  | 15572 | 28618.6398 |  | 28618.6398
1 | 31 | 2:00 | 3 | -5.1 | 20.1 | 29455.0695 | 977.2727 | 30432.3422 | 2.415 | 12601.3839 | 12196.7162 |  | 15563 | 28164.3839 |  | 28164.3839
1 | 31 | 3:00 | 4 | -5.4 | 20.4 | 29651.1099 | 504.216 | 30155.326 | 2.415 | 12486.6774 | 12277.8923 |  | 15508 | 27994.6774 |  | 27994.6774
1 | 31 | 4:00 | 5 | -5.6 | 20.6 | 29945.1705 | 1512.6481 | 31457.8187 | 2.415 | 13026.0119 | 12399.6565 |  | 15999 | 29025.0119 |  | 29025.0119
1 | 31 | 5:00 | 6 | -5.4 | 20.4 | 30092.2008 | 4790.0524 | 34882.2533 | 2.415 | 14443.9972 | 12460.5386 |  | 16585 | 31028.9972 |  | 31028.9972
1 | 31 | 6:00 | 7 | -5.6 | 20.6 | 30190.221 | 5042.1604 | 35232.3815 | 2.415 | 14588.9778 | 12501.1267 |  | 17778 | 32366.9778 |  | 32366.9778
1 | 31 | 7:00 | 8 | -5.2 | 20.2 | 29994.1806 | 5736.1657 | 35730.3463 | 2.415 | 14795.1745 | 12419.9506 |  | 19129 | 33924.1745 |  | 33924.1745
1 | 31 | 8:00 | 9 | -4.8 | 19.8 | 29700.12 | 8605.6648 | 38305.7849 | 2.415 | 15861.6086 | 12298.1864 |  | 19612 | 35473.6086 |  | 35473.6086
1 | 31 | 9:00 | 10 | -4.6 | 19.6 | 29210.0191 | 8101.4488 | 37311.4678 | 2.415 | 15449.8832 | 12095.246 |  | 19606 | 35055.8832 |  | 35055.8832
1 | 31 | 10:00 | 11 | -3.7 | 18.7 | 28474.8676 | 5925.9549 | 34400.8224 | 2.545 | 13517.0226 | 11188.5531 |  | 19038 | 32555.0226 |  | 32555.0226
1 | 31 | 11:00 | 12 | -2.1 | 17.1 | 27151.5949 | 5421.7388 | 32573.3337 | 2.545 | 12798.9523 | 10668.6031 |  | 18595 | 31393.9523 |  | 31393.9523
1 | 31 | 12:00 | 13 | -2 | 17 | 25877.3323 | 5421.7388 | 31299.0711 | 2.545 | 12298.2598 | 10167.9105 |  | 18056 | 30354.2598 |  | 30354.2598
1 | 31 | 13:00 | 14 | -1.7 | 16.7 | 24897.1303 | 5169.6308 | 30066.7611 | 2.545 | 11814.0515 | 9782.7624 |  | 17828 | 29642.0515 |  | 29642.0515
1 | 31 | 14:00 | 15 | -0.9 | 15.9 | 24309.0091 | 4627.4569 | 28936.4661 | 2.705 | 10697.3996 | 8986.6947 |  | 17663 | 28360.3996 |  | 28360.3996
1 | 31 | 15:00 | 16 | -1.6 | 16.6 | 24112.9687 | 4696.5742 | 28809.5429 | 2.545 | 11320.0562 | 9474.6439 |  | 18053 | 29373.0562 |  | 29373.0562
1 | 31 | 16:00 | 17 | -1.4 | 16.4 | 23965.9385 | 4948.6822 | 28914.6206 | 2.545 | 11361.3441 | 9416.8717 |  | 18851 | 30212.3441 |  | 30212.3441
1 | 31 | 17:00 | 18 | -1.7 | 16.7 | 24358.0192 | 5200.7902 | 29558.8094 | 2.545 | 11614.4634 | 9570.9309 |  | 19811 | 31425.4634 |  | 31425.4634
1 | 31 | 18:00 | 19 | -2 | 17 | 24554.0596 | 5705.0063 | 30259.0659 | 2.545 | 11889.6133 | 9647.9606 |  | 20093 | 31982.6133 |  | 31982.6133
1 | 31 | 19:00 | 20 | -1.7 | 16.7 | 24701.0899 | 7942.819 | 32643.909 | 2.545 | 12826.6833 | 9705.7328 |  | 19388 | 32214.6833 |  | 32214.6833
1 | 31 | 20:00 | 21 | -2 | 17 | 24848.1202 | 10156.2708 | 35004.391 | 2.545 | 13754.1812 | 9763.505 |  | 18958 | 32712.1812 |  | 32712.1812
1 | 31 | 21:00 | 22 | -1.5 | 16.5 | 24603.0697 | 9772.7267 | 34375.7964 | 2.545 | 13507.1892 | 9667.218 |  | 18047 | 31554.1892 |  | 31554.1892
1 | 31 | 22:00 | 23 | -1.1 | 16.1 | 24309.0091 | 7818.1814 | 32127.1905 | 2.705 | 11876.9651 | 8986.6947 |  | 16957 | 28833.9651 |  | 28833.9651
1 | 31 | 23:00 | 24 | -1.3 | 16.3 | 23965.9385 | 6588.8007 | 30554.7391 | 2.545 | 12005.7914 | 9416.8717 |  | 16079 | 28084.7914 |  | 28084.7914
2 | 1 | 0:00 | 1 | -1 | 16 | 23720.888 | 2458.7614 | 26179.6493 | 2.705 | 9678.2437 | 8769.2747 |  | 15878 | 25556.2437 |  | 25556.2437
2 | 1 | 1:00 | 2 | -1 | 16 | 23671.8779 | 1954.5453 | 25626.4232 | 2.705 | 9473.7239 | 8751.1563 |  | 15276 | 24749.7239 |  | 24749.7239
2 | 1 | 2:00 | 3 | -1.4 | 16.4 | 23720.888 | 977.2727 | 24698.1606 | 2.545 | 9704.5818 | 9320.5847 |  | 15072 | 24776.5818 |  | 24776.5818
2 | 1 | 3:00 | 4 | -1.7 | 16.7 | 24063.9586 | 504.216 | 24568.1747 | 2.545 | 9653.5068 | 9455.3865 |  | 14972 | 24625.5068 |  | 24625.5068
2 | 1 | 4:00 | 5 | -1.7 | 16.7 | 24407.0293 | 1512.6481 | 25919.6775 | 2.545 | 10184.5491 | 9590.1883 |  | 15160 | 25344.5491 |  | 25344.5491
2 | 1 | 5:00 | 6 | -1.8 | 16.8 | 24603.0697 | 4790.0524 | 29393.1222 | 2.545 | 11549.3604 | 9667.218 |  | 15761 | 27310.3604 |  | 27310.3604
2 | 1 | 6:00 | 7 | -1.7 | 16.7 | 24603.0697 | 5042.1604 | 29645.2302 | 2.545 | 11648.4205 | 9667.218 |  | 16916 | 28564.4205 |  | 28564.4205
2 | 1 | 7:00 | 8 | -1.7 | 16.7 | 24603.0697 | 5736.1657 | 30339.2354 | 2.545 | 11921.1141 | 9667.218 |  | 18015 | 29936.1141 |  | 29936.1141
2 | 1 | 8:00 | 9 | -2.1 | 17.1 | 24750.1 | 8605.6648 | 33355.7649 | 2.545 | 13106.3909 | 9724.9902 |  | 18236 | 31342.3909 |  | 31342.3909
2 | 1 | 9:00 | 10 | -1.4 | 16.4 | 24603.0697 | 8101.4488 | 32704.5185 | 2.545 | 12850.4984 | 9667.218 |  | 17901 | 30751.4984 |  | 30751.4984
2 | 1 | 10:00 | 11 | -0.6 | 15.6 | 24063.9586 | 5925.9549 | 29989.9135 | 2.705 | 11086.8442 | 8896.103 |  | 17605 | 28691.8442 |  | 28691.8442
2 | 1 | 11:00 | 12 | -0.2 | 15.2 | 23132.7668 | 5421.7388 | 28554.5056 | 2.705 | 10556.1943 | 8551.8546 |  | 17287 | 27843.1943 |  | 27843.1943
2 | 1 | 12:00 | 13 | 0.8 | 14.2 | 22054.5446 | 5421.7388 | 27476.2834 | 2.705 | 10157.5909 | 8153.2512 |  | 17034 | 27191.5909 |  | 27191.5909
2 | 1 | 13:00 | 14 | 1.8 | 13.2 | 20878.3022 | 5169.6308 | 26047.933 | 3.305 | 7881.3716 | 6317.1867 |  | 16863 | 24744.3716 |  | 24744.3716
2 | 1 | 14:00 | 15 | 2.6 | 12.4 | 19506.0194 | 4627.4569 | 24133.4763 | 3.305 | 7302.1108 | 5901.9726 |  | 16875 | 24177.1108 |  | 24177.1108
2 | 1 | 15:00 | 16 | 3.2 | 11.8 | 18329.7771 | 4696.5742 | 23026.3512 | 3.305 | 6967.1259 | 5546.0748 |  | 17319 | 24286.1259 |  | 24286.1259
2 | 1 | 16:00 | 17 | 3.1 | 11.9 | 17692.6458 | 4948.6822 | 22641.328 | 3.305 | 6850.6287 | 5353.2968 |  | 18097 | 24947.6287 |  | 24947.6287
2 | 1 | 17:00 | 18 | 2.7 | 12.3 | 17643.6357 | 5200.7902 | 22844.4259 | 3.305 | 6912.0804 | 5338.4677 |  | 18803 | 25715.0804 |  | 25715.0804
2 | 1 | 18:00 | 19 | 2.9 | 12.1 | 17790.666 | 5705.0063 | 23495.6722 | 3.305 | 7109.1293 | 5382.9549 |  | 19183 | 26292.1293 |  | 26292.1293
2 | 1 | 19:00 | 20 | 3.7 | 11.3 | 17496.6054 | 7942.819 | 25439.4244 | 3.305 | 7697.254 | 5293.9804 |  | 18589 | 26286.254 |  | 26286.254
2 | 1 | 20:00 | 21 | 4.8 | 10.2 | 16467.3933 | 10156.2708 | 26623.6641 | 3.57 | 7457.609 | 4612.7152 |  | 18132 | 25589.609 |  | 25589.609
2 | 1 | 21:00 | 22 | 4.4 | 10.6 | 15732.2418 | 9772.7267 | 25504.9685 | 3.305 | 7717.0858 | 4760.1337 |  | 17447 | 25164.0858 |  | 25164.0858
2 | 1 | 22:00 | 23 | 4.2 | 10.8 | 15487.1913 | 7818.1814 | 23305.3727 | 3.305 | 7051.55 | 4685.9883 |  | 16484 | 23535.55 |  | 23535.55
2 | 1 | 23:00 | 24 | 4.4 | 10.6 | 15683.2317 | 6588.8007 | 22272.0324 | 3.305 | 6738.8903 | 4745.3046 |  | 15518 | 22256.8903 |  | 22256.8903
2 | 2 | 0:00 | 1 | 4 | 11 | 15879.2721 | 2458.7614 | 18338.0335 | 3.305 | 5548.5729 | 4804.6209 |  | 14831 | 20379.5729 |  | 20379.5729
2 | 2 | 1:00 | 2 | 4.5 | 10.5 | 15732.2418 | 1954.5453 | 17686.7871 | 3.57 | 4954.2821 | 4406.7904 |  | 14572 | 19526.2821 |  | 19526.2821
2 | 2 | 2:00 | 3 | 4.6 | 10.4 | 15634.2216 | 977.2727 | 16611.4943 | 3.57 | 4653.0796 | 4379.3338 |  | 14454 | 19107.0796 |  | 19107.0796
2 | 2 | 3:00 | 4 | 4.5 | 10.5 | 15389.1711 | 504.216 | 15893.3872 | 3.57 | 4451.9292 | 4310.6922 |  | 14519 | 18970.9292 |  | 18970.9292
2 | 2 | 4:00 | 5 | 4.4 | 10.6 | 15438.1812 | 1512.6481 | 16950.8293 | 3.305 | 5128.844 | 4671.1592 |  | 14810 | 19938.844 |  | 19938.844
2 | 2 | 5:00 | 6 | 4.1 | 10.9 | 15683.2317 | 4790.0524 | 20473.2841 | 3.305 | 6194.6397 | 4745.3046 |  | 15307 | 21501.6397 |  | 21501.6397
2 | 2 | 6:00 | 7 | 3.6 | 11.4 | 16124.3226 | 5042.1604 | 21166.483 | 3.305 | 6404.3822 | 4878.7663 |  | 16146 | 22550.3822 |  | 22550.3822
2 | 2 | 7:00 | 8 | 4 | 11 | 16320.363 | 5736.1657 | 22056.5287 | 3.305 | 6673.6849 | 4938.0826 |  | 17298 | 23971.6849 |  | 23971.6849
2 | 2 | 8:00 | 9 | 4 | 11 | 16369.3731 | 8605.6648 | 24975.0379 | 3.305 | 7556.7437 | 4952.9117 |  | 18050 | 25606.7437 |  | 25606.7437
2 | 2 | 9:00 | 10 | 3.9 | 11.1 | 16222.3428 | 8101.4488 | 24323.7916 | 3.305 | 7359.6949 | 4908.4244 |  | 18107 | 25466.6949 |  | 25466.6949
2 | 2 | 10:00 | 11 | 4.6 | 10.4 | 15928.2822 | 5925.9549 | 21854.2371 | 3.57 | 6121.635 | 4461.7037 |  | 18358 | 24479.635 |  | 24479.635
2 | 2 | 11:00 | 12 | 4.7 | 10.3 | 15585.2115 | 5421.7388 | 21006.9503 | 3.57 | 5884.2998 | 4365.6055 |  | 18521 | 24405.2998 |  | 24405.2998
2 | 2 | 12:00 | 13 | 4 | 11 | 15536.2014 | 5421.7388 | 20957.9402 | 3.305 | 6341.283 | 4700.8174 |  | 18666 | 25007.283 |  | 25007.283
2 | 2 | 13:00 | 14 | 2.8 | 12.2 | 16418.3832 | 5169.6308 | 21588.014 | 3.305 | 6531.9256 | 4967.7408 |  | 18615 | 25146.9256 |  | 25146.9256
2 | 2 | 14:00 | 15 | 2.9 | 12.1 | 17300.565 | 4627.4569 | 21928.0219 | 3.305 | 6634.8024 | 5234.6641 |  | 18466 | 25100.8024 |  | 25100.8024
2 | 2 | 15:00 | 16 | 2.7 | 12.3 | 17937.6963 | 4696.5742 | 22634.2704 | 3.305 | 6848.4933 | 5427.4421 |  | 18637 | 25485.4933 |  | 25485.4933
2 | 2 | 16:00 | 17 | 2.9 | 12.1 | 17888.6862 | 4948.6822 | 22837.3683 | 3.305 | 6909.945 | 5412.6131 |  | 18846 | 25755.945 |  | 25755.945
2 | 2 | 17:00 | 18 | 2.7 | 12.3 | 17986.7064 | 5200.7902 | 23187.4966 | 3.305 | 7015.884 | 5442.2712 |  | 19354 | 26369.884 |  | 26369.884
2 | 2 | 18:00 | 19 | 2 | 13 | 18329.7771 | 5705.0063 | 24034.7833 | 3.305 | 7272.2491 | 5546.0748 |  | 19598 | 26870.2491 |  | 26870.2491
2 | 2 | 19:00 | 20 | 0.6 | 14.4 | 19457.0093 | 7942.819 | 27399.8284 | 2.705 | 10129.3266 | 7192.9794 |  | 19126 | 29255.3266 |  | 29255.3266
2 | 2 | 20:00 | 21 | -0.2 | 15.2 | 20878.3022 | 10156.2708 | 31034.573 | 2.705 | 11473.0399 | 7718.4112 |  | 18897 | 30370.0399 |  | 30370.0399
2 | 2 | 21:00 | 22 | -1.2 | 16.2 | 22446.6254 | 9772.7267 | 32219.3521 | 2.545 | 12659.8633 | 8819.8921 |  | 18075 | 30734.8633 |  | 30734.8633
2 | 2 | 22:00 | 23 | -1.6 | 16.6 | 23524.8476 | 7818.1814 | 31343.0289 | 2.545 | 12315.532 | 9243.555 |  | 17059 | 29374.532 |  | 29374.532
2 | 2 | 23:00 | 24 | -2.1 | 17.1 | 24456.0394 | 6588.8007 | 31044.8401 | 2.545 | 12198.3655 | 9609.4458 |  | 16419 | 28617.3655 |  | 28617.3655
2 | 3 | 0:00 | 1 | -2.3 | 17.3 | 24995.1505 | 2458.7614 | 27453.9119 | 2.545 | 10787.3917 | 9821.2772 |  | 15623 | 26410.3917 |  | 26410.3917
2 | 3 | 1:00 | 2 | -2.5 | 17.5 | 25436.2414 | 1954.5453 | 27390.7868 | 2.545 | 10762.5881 | 9994.5939 |  | 15258 | 26020.5881 |  | 26020.5881
2 | 3 | 2:00 | 3 | -2.5 | 17.5 | 25632.2818 | 977.2727 | 26609.5545 | 2.545 | 10455.6206 | 10071.6235 |  | 15038 | 25493.6206 |  | 25493.6206
2 | 3 | 3:00 | 4 | -2.2 | 17.2 | 25583.2717 | 504.216 | 26087.4878 | 2.545 | 10250.4864 | 10052.3661 |  | 14972 | 25222.4864 |  | 25222.4864
2 | 3 | 4:00 | 5 | -2.2 | 17.2 | 25436.2414 | 1512.6481 | 26948.8896 | 2.545 | 10588.9546 | 9994.5939 |  | 15079 | 25667.9546 |  | 25667.9546
2 | 3 | 5:00 | 6 | -2.5 | 17.5 | 25436.2414 | 4790.0524 | 30226.2938 | 2.545 | 11876.7363 | 9994.5939 |  | 15391 | 27267.7363 |  | 27267.7363
2 | 3 | 6:00 | 7 | -2.8 | 17.8 | 25730.302 | 5042.1604 | 30772.4625 | 2.545 | 12091.3408 | 10110.1383 |  | 16456 | 28547.3408 |  | 28547.3408
2 | 3 | 7:00 | 8 | -3.2 | 18.2 | 26220.403 | 5736.1657 | 31956.5687 | 2.545 | 12556.6085 | 10302.7124 |  | 17520 | 30076.6085 |  | 30076.6085
2 | 3 | 8:00 | 9 | -4 | 19 | 26955.5545 | 8605.6648 | 35561.2193 | 2.415 | 14725.1426 | 11161.7203 |  | 18215 | 32940.1426 |  | 32940.1426
2 | 3 | 9:00 | 10 | -5 | 20 | 28033.7767 | 8101.4488 | 36135.2255 | 2.415 | 14962.8263 | 11608.1891 |  | 18553 | 33515.8263 |  | 33515.8263
2 | 3 | 10:00 | 11 | -5 | 20 | 28915.9585 | 5925.9549 | 34841.9133 | 2.415 | 14427.2933 | 11973.4818 |  | 18780 | 33207.2933 |  | 33207.2933
2 | 3 | 11:00 | 12 | -5.6 | 20.6 | 29700.12 | 5421.7388 | 35121.8589 | 2.415 | 14543.2128 | 12298.1864 |  | 18915 | 33458.2128 |  | 33458.2128
2 | 3 | 12:00 | 13 | -5.7 | 20.7 | 30043.1907 | 5421.7388 | 35464.9295 | 2.415 | 14685.271 | 12440.2446 |  | 19015 | 33700.271 |  | 33700.271
2 | 3 | 13:00 | 14 | -6.4 | 21.4 | 30729.3321 | 5169.6308 | 35898.9629 | 2.415 | 14864.995 | 12724.3611 |  | 18880 | 33744.995 |  | 33744.995
2 | 3 | 14:00 | 15 | -6.7 | 21.7 | 31268.4432 | 4627.4569 | 35895.9001 | 2.25 | 15953.7334 | 13897.0859 |  | 18812 | 34765.7334 |  | 34765.7334
2 | 3 | 15:00 | 16 | -7.1 | 22.1 | 31954.5846 | 4696.5742 | 36651.1588 | 2.25 | 16289.4039 | 14202.0376 |  | 18898 | 35187.4039 |  | 35187.4039
2 | 3 | 16:00 | 17 | -7.4 | 22.4 | 32444.6856 | 4948.6822 | 37393.3678 | 2.25 | 16619.2746 | 14419.8603 |  | 19422 | 36041.2746 |  | 36041.2746
2 | 3 | 17:00 | 18 | -7.7 | 22.7 | 32934.7866 | 5200.7902 | 38135.5768 | 2.25 | 16949.1452 | 14637.6829 |  | 20263 | 37212.1452 |  | 37212.1452
2 | 3 | 18:00 | 19 | -7.9 | 22.9 | 33326.8674 | 5705.0063 | 39031.8736 | 2.25 | 17347.4994 | 14811.9411 |  | 20435 | 37782.4994 |  | 37782.4994
2 | 3 | 19:00 | 20 | -8.2 | 23.2 | 33718.9482 | 7942.819 | 41661.7672 | 2.25 | 18516.341 | 14986.1992 |  | 20140 | 38656.341 |  | 38656.341
2 | 3 | 20:00 | 21 | -8.3 | 23.3 | 34013.0088 | 10156.2708 | 44169.2796 | 2.25 | 19630.7909 | 15116.8928 |  | 19808 | 39438.7909 |  | 39438.7909
2 | 3 | 21:00 | 22 | -8.8 | 23.8 | 34454.0997 | 9772.7267 | 44226.8263 | 2.25 | 19656.3673 | 15312.9332 |  | 18887 | 38543.3673 |  | 38543.3673
2 | 3 | 22:00 | 23 | -8.9 | 23.9 | 34797.1703 | 7818.1814 | 42615.3517 | 2.25 | 18940.1563 | 15465.409 |  | 17878 | 36818.1563 |  | 36818.1563
2 | 3 | 23:00 | 24 | -9.1 | 24.1 | 35189.2511 | 6588.8007 | 41778.0518 | 2.25 | 18568.023 | 15639.6672 |  | 17029 | 35597.023 |  | 35597.023
2 | 4 | 0:00 | 1 | -9.3 | 24.3 | 35434.3016 | 2458.7614 | 37893.063 | 2.25 | 16841.3613 | 15748.5785 |  | 16502 | 33343.3613 |  | 33343.3613
2 | 4 | 1:00 | 2 | -9.6 | 24.6 | 35777.3723 | 1954.5453 | 37731.9177 | 2.025 | 18633.0458 | 17667.8382 |  | 16225 | 34858.0458 |  | 34858.0458
2 | 4 | 2:00 | 3 | -9.8 | 24.8 | 36120.443 | 977.2727 | 37097.7157 | 2.025 | 18319.8596 | 17837.2558 |  | 16094 | 34413.8596 |  | 34413.8596
2 | 4 | 3:00 | 4 | -10 | 25 | 36463.5137 | 504.216 | 36967.7298 | 2.025 | 18255.669 | 18006.6734 |  | 16129 | 34384.669 |  | 34384.669
2 | 4 | 4:00 | 5 | -10 | 25 | 36659.5541 | 1512.6481 | 38172.2022 | 2.025 | 18850.4702 | 18103.4835 |  | 16289 | 35139.4702 |  | 35139.4702
2 | 4 | 5:00 | 6 | -10.3 | 25.3 | 36904.6046 | 4790.0524 | 41694.657 | 2.025 | 20589.9541 | 18224.4961 |  | 16690 | 37279.9541 |  | 37279.9541
2 | 4 | 6:00 | 7 | -10.7 | 25.7 | 37247.6753 | 5042.1604 | 42289.8357 | 2.025 | 20883.8695 | 18393.9137 |  | 17777 | 38660.8695 |  | 38660.8695
2 | 4 | 7:00 | 8 | -10.9 | 25.9 | 37688.7662 | 5736.1657 | 43424.9319 | 2.025 | 21444.4108 | 18611.7364 |  | 19056 | 40500.4108 |  | 40500.4108
2 | 4 | 8:00 | 9 | -11.2 | 26.2 | 38129.8571 | 8605.6648 | 46735.5219 | 2.025 | 23079.2701 | 18829.5591 |  | 19737 | 42816.2701 |  | 42816.2701
2 | 4 | 9:00 | 10 | -11.7 | 26.7 | 38619.9581 | 8101.4488 | 46721.4069 | 2.025 | 23072.2997 | 19071.5842 |  | 19975 | 43047.2997 |  | 43047.2997
2 | 4 | 10:00 | 11 | -10.7 | 25.7 | 38521.9379 | 5925.9549 | 44447.8927 | 2.025 | 21949.5767 | 19023.1792 |  | 20110 | 42059.5767 |  | 42059.5767
2 | 4 | 11:00 | 12 | -10.8 | 25.8 | 38325.8975 | 5421.7388 | 43747.6363 | 2.025 | 21603.771 | 18926.3691 |  | 20070 | 41673.771 |  | 41673.771
2 | 4 | 12:00 | 13 | -9.6 | 24.6 | 37296.6854 | 5421.7388 | 42718.4242 | 2.025 | 21095.5181 | 18418.1162 |  | 19872 | 40967.5181 |  | 40967.5181
2 | 4 | 13:00 | 14 | -10.3 | 25.3 | 37100.645 | 5169.6308 | 42270.2758 | 2.025 | 20874.2103 | 18321.3062 |  | 19523 | 40397.2103 |  | 40397.2103
2 | 4 | 14:00 | 15 | -9 | 24 | 36218.4632 | 4627.4569 | 40845.9201 | 2.25 | 18153.7423 | 16097.0948 |  | 19106 | 37259.7423 |  | 37259.7423
2 | 4 | 15:00 | 16 | -9.3 | 24.3 | 36071.4329 | 4696.5742 | 40768.0071 | 2.25 | 18119.1143 | 16031.748 |  | 19010 | 37129.1143 |  | 37129.1143
2 | 4 | 16:00 | 17 | -8.9 | 23.9 | 35385.2915 | 4948.6822 | 40333.9737 | 2.25 | 17926.2105 | 15726.7962 |  | 19513 | 37439.2105 |  | 37439.2105
2 | 4 | 17:00 | 18 | -9.3 | 24.3 | 35532.3218 | 5200.7902 | 40733.112 | 2.25 | 18103.6054 | 15792.143 |  | 20053 | 38156.6054 |  | 38156.6054
2 | 4 | 18:00 | 19 | -10.2 | 25.2 | 35973.4127 | 5705.0063 | 41678.419 | 2.025 | 20581.9353 | 17764.6483 |  | 20585 | 41166.9353 |  | 41166.9353
2 | 4 | 19:00 | 20 | -10.6 | 25.6 | 36806.5844 | 7942.819 | 44749.4034 | 2.025 | 22098.4708 | 18176.0911 |  | 20146 | 42244.4708 |  | 42244.4708
2 | 4 | 20:00 | 21 | -10.6 | 25.6 | 37443.7157 | 10156.2708 | 47599.9865 | 2.025 | 23506.1662 | 18490.7238 |  | 19742 | 43248.1662 |  | 43248.1662
2 | 4 | 21:00 | 22 | -10.6 | 25.6 | 37639.7561 | 9772.7267 | 47412.4828 | 2.025 | 23413.5717 | 18587.5339 |  | 19156 | 42569.5717 |  | 42569.5717
2 | 4 | 22:00 | 23 | -11.3 | 26.3 | 37982.8268 | 7818.1814 | 45801.0081 | 2.025 | 22617.7818 | 18756.9515 |  | 18258 | 40875.7818 |  | 40875.7818
2 | 4 | 23:00 | 24 | -11.4 | 26.4 | 38374.9076 | 6588.8007 | 44963.7082 | 2.025 | 22204.3004 | 18950.5716 |  | 17494 | 39698.3004 |  | 39698.3004
2 | 5 | 0:00 | 1 | -11.5 | 26.5 | 38815.9985 | 2458.7614 | 41274.7599 | 2.025 | 20382.5975 | 19168.3943 |  | 16656 | 37038.5975 |  | 37038.5975
2 | 5 | 1:00 | 2 | -12.1 | 27.1 | 39208.0793 | 1954.5453 | 41162.6246 | 2.025 | 20327.222 | 19362.0145 |  | 16197 | 36524.222 |  | 36524.222
2 | 5 | 2:00 | 3 | -12.5 | 27.5 | 39747.1904 | 977.2727 | 40724.463 | 1.785 | 22814.8252 | 22267.3335 |  | 15886 | 38700.8252 |  | 38700.8252
2 | 5 | 3:00 | 4 | -12.7 | 27.7 | 40335.3115 | 504.216 | 40839.5276 | 1.785 | 22879.2872 | 22596.8132 |  | 15843 | 38722.2872 |  | 38722.2872
2 | 5 | 4:00 | 5 | -12.4 | 27.4 | 40482.3418 | 1512.6481 | 41994.99 | 1.785 | 23526.605 | 22679.1831 |  | 15975 | 39501.605 |  | 39501.605
2 | 5 | 5:00 | 6 | -12.5 | 27.5 | 40482.3418 | 4790.0524 | 45272.3943 | 1.785 | 25362.6859 | 22679.1831 |  | 16184 | 41546.6859 |  | 41546.6859
2 | 5 | 6:00 | 7 | -12.8 | 27.8 | 40531.3519 | 5042.1604 | 45573.5124 | 1.785 | 25531.3795 | 22706.6397 |  | 16689 | 42220.3795 |  | 42220.3795
2 | 5 | 7:00 | 8 | -13.4 | 28.4 | 41021.4529 | 5736.1657 | 46757.6186 | 1.785 | 26194.7443 | 22981.2061 |  | 17386 | 43580.7443 |  | 43580.7443
2 | 5 | 8:00 | 9 | -13.7 | 28.7 | 41609.5741 | 8605.6648 | 50215.239 | 1.785 | 28131.7865 | 23310.6858 |  | 18141 | 46272.7865 |  | 46272.7865
2 | 5 | 9:00 | 10 | -13.2 | 28.2 | 41805.6145 | 8101.4488 | 49907.0633 | 1.785 | 27959.1391 | 23420.5123 |  | 18608 | 46567.1391 |  | 46567.1391
2 | 5 | 10:00 | 11 | -12.2 | 27.2 | 41217.4933 | 5925.9549 | 47143.4482 | 2.025 | 23280.7152 | 20354.3177 |  | 18706 | 41986.7152 |  | 41986.7152
2 | 5 | 11:00 | 12 | -11.1 | 26.1 | 39943.2308 | 5421.7388 | 45364.9696 | 2.025 | 22402.4541 | 19725.0522 |  | 18570 | 40972.4541 |  | 40972.4541
2 | 5 | 12:00 | 13 | -10.5 | 25.5 | 38619.9581 | 5421.7388 | 44041.6969 | 2.025 | 21748.9861 | 19071.5842 |  | 18244 | 39992.9861 |  | 39992.9861
2 | 5 | 13:00 | 14 | -9.3 | 24.3 | 37198.6652 | 5169.6308 | 42368.296 | 2.25 | 18830.3538 | 16532.7401 |  | 17938 | 36768.3538 |  | 36768.3538
2 | 5 | 14:00 | 15 | -8.2 | 23.2 | 35777.3723 | 4627.4569 | 40404.8292 | 2.25 | 17957.7019 | 15901.0544 |  | 17784 | 35741.7019 |  | 35741.7019
2 | 5 | 15:00 | 16 | -8.4 | 23.4 | 34748.1602 | 4696.5742 | 39444.7344 | 2.25 | 17530.9931 | 15443.6268 |  | 17866 | 35396.9931 |  | 35396.9931
2 | 5 | 16:00 | 17 | -7.9 | 22.9 | 34062.0189 | 4948.6822 | 39010.701 | 2.25 | 17338.0894 | 15138.675 |  | 18322 | 35660.0894 |  | 35660.0894
2 | 5 | 17:00 | 18 | -8.4 | 23.4 | 34160.0391 | 5200.7902 | 39360.8293 | 2.25 | 17493.7019 | 15182.2396 |  | 19194 | 36687.7019 |  | 36687.7019
2 | 5 | 18:00 | 19 | -8.3 | 23.3 | 34111.029 | 5705.0063 | 39816.0352 | 2.25 | 17696.0156 | 15160.4573 |  | 19679 | 37375.0156 |  | 37375.0156
2 | 5 | 19:00 | 20 | -8 | 23 | 34160.0391 | 7942.819 | 42102.8581 | 2.25 | 18712.3814 | 15182.2396 |  | 19006 | 37718.3814 |  | 37718.3814
2 | 5 | 20:00 | 21 | -7.6 | 22.6 | 33767.9583 | 10156.2708 | 43924.2291 | 2.25 | 19521.8796 | 15007.9815 |  | 18587 | 38108.8796 |  | 38108.8796
2 | 5 | 21:00 | 22 | -7.6 | 22.6 | 33424.8876 | 9772.7267 | 43197.6143 | 2.25 | 19198.9397 | 14855.5056 |  | 17996 | 37194.9397 |  | 37194.9397
2 | 5 | 22:00 | 23 | -7.2 | 22.2 | 33032.8068 | 7818.1814 | 40850.9881 | 2.25 | 18155.9947 | 14681.2475 |  | 17185 | 35340.9947 |  | 35340.9947
2 | 5 | 23:00 | 24 | -6.8 | 21.8 | 32640.726 | 6588.8007 | 39229.5267 | 2.25 | 17435.3452 | 14506.9893 |  | 16418 | 33853.3452 |  | 33853.3452
2 | 6 | 0:00 | 1 | -6.6 | 21.6 | 32150.625 | 2458.7614 | 34609.3864 | 2.415 | 14331.0089 | 13312.8882 |  | 15819 | 30150.0089 |  | 30150.0089
2 | 6 | 1:00 | 2 | -6.3 | 21.3 | 31709.5341 | 1954.5453 | 33664.0794 | 2.415 | 13939.5774 | 13130.2419 |  | 15508 | 29447.5774 |  | 29447.5774
2 | 6 | 2:00 | 3 | -5.9 | 20.9 | 31268.4432 | 977.2727 | 32245.7159 | 2.415 | 13352.2633 | 12947.5955 |  | 15242 | 28594.2633 |  | 28594.2633
2 | 6 | 3:00 | 4 | -5.4 | 20.4 | 30680.322 | 504.216 | 31184.5381 | 2.415 | 12912.8522 | 12704.0671 |  | 15112 | 28024.8522 |  | 28024.8522
2 | 6 | 4:00 | 5 | -5 | 20 | 30043.1907 | 1512.6481 | 31555.8389 | 2.415 | 13066.5999 | 12440.2446 |  | 15085 | 28151.5999 |  | 28151.5999
2 | 6 | 5:00 | 6 | -4.7 | 19.7 | 29455.0695 | 4790.0524 | 34245.122 | 2.415 | 14180.1747 | 12196.7162 |  | 15253 | 29433.1747 |  | 29433.1747
2 | 6 | 6:00 | 7 | -4.5 | 19.5 | 29013.9787 | 5042.1604 | 34056.1391 | 2.415 | 14101.921 | 12014.0698 |  | 15656 | 29757.921 |  | 29757.921
2 | 6 | 7:00 | 8 | -4.4 | 19.4 | 28719.9181 | 5736.1657 | 34456.0837 | 2.415 | 14267.5295 | 11892.3056 |  | 16253 | 30520.5295 |  | 30520.5295
2 | 6 | 8:00 | 9 | -4.2 | 19.2 | 28474.8676 | 8605.6648 | 37080.5324 | 2.415 | 15354.2577 | 11790.8354 |  | 16669 | 32023.2577 |  | 32023.2577
2 | 6 | 9:00 | 10 | -3.8 | 18.8 | 28131.7969 | 8101.4488 | 36233.2457 | 2.545 | 14237.0317 | 11053.7512 |  | 17166 | 31403.0317 |  | 31403.0317
2 | 6 | 10:00 | 11 | -2.9 | 17.9 | 27396.6454 | 5925.9549 | 33322.6002 | 2.545 | 13093.3596 | 10764.8901 |  | 17417 | 30510.3596 |  | 30510.3596
2 | 6 | 11:00 | 12 | -2.2 | 17.2 | 26416.4434 | 5421.7388 | 31838.1822 | 2.545 | 12510.0912 | 10379.742 |  | 17384 | 29894.0912 |  | 29894.0912
2 | 6 | 12:00 | 13 | -2.1 | 17.1 | 25583.2717 | 5421.7388 | 31005.0105 | 2.545 | 12182.7153 | 10052.3661 |  | 17300 | 29482.7153 |  | 29482.7153
2 | 6 | 13:00 | 14 | -1 | 16 | 24652.0798 | 5169.6308 | 29821.7106 | 2.705 | 11024.662 | 9113.523 |  | 16976 | 28000.662 |  | 28000.662
2 | 6 | 14:00 | 15 | -0.6 | 15.6 | 23867.9183 | 4627.4569 | 28495.3752 | 2.705 | 10534.3346 | 8823.6297 |  | 16732 | 27266.3346 |  | 27266.3346
2 | 6 | 15:00 | 16 | -0.7 | 15.7 | 23181.7769 | 4696.5742 | 27878.351 | 2.705 | 10306.2296 | 8569.973 |  | 16839 | 27145.2296 |  | 27145.2296
2 | 6 | 16:00 | 17 | -0.2 | 15.2 | 22789.6961 | 4948.6822 | 27738.3783 | 2.705 | 10254.4836 | 8425.0263 |  | 17658 | 27912.4836 |  | 27912.4836
2 | 6 | 17:00 | 18 | 0.1 | 14.9 | 22446.6254 | 5200.7902 | 27647.4156 | 2.705 | 10220.856 | 8298.1979 |  | 18633 | 28853.856 |  | 28853.856
2 | 6 | 18:00 | 19 | -0.1 | 15.1 | 22152.5648 | 5705.0063 | 27857.571 | 2.705 | 10298.5475 | 8189.4879 |  | 18952 | 29250.5475 |  | 29250.5475
2 | 6 | 19:00 | 20 | -0.1 | 15.1 | 22103.5547 | 7942.819 | 30046.3737 | 2.705 | 11107.7167 | 8171.3696 |  | 18370 | 29477.7167 |  | 29477.7167
2 | 6 | 20:00 | 21 | -0.7 | 15.7 | 22495.6355 | 10156.2708 | 32651.9063 | 2.705 | 12070.945 | 8316.3163 |  | 17971 | 30041.945 |  | 30041.945
2 | 6 | 21:00 | 22 | -0.5 | 15.5 | 22691.6759 | 9772.7267 | 32464.4026 | 2.705 | 12001.6276 | 8388.7896 |  | 17285 | 29286.6276 |  | 29286.6276
2 | 6 | 22:00 | 23 | -0.5 | 15.5 | 22887.7163 | 7818.1814 | 30705.8976 | 2.705 | 11351.5333 | 8461.2629 |  | 16404 | 27755.5333 |  | 27755.5333
2 | 6 | 23:00 | 24 | -0.9 | 15.9 | 22985.7365 | 6588.8007 | 29574.5371 | 2.705 | 10933.2854 | 8497.4996 |  | 15477 | 26410.2854 |  | 26410.2854
2 | 7 | 0:00 | 1 | -0.3 | 15.3 | 22887.7163 | 2458.7614 | 25346.4777 | 2.705 | 9370.232 | 8461.2629 |  | 14910 | 24280.232 |  | 24280.232
2 | 7 | 1:00 | 2 | -0.4 | 15.4 | 22838.7062 | 1954.5453 | 24793.2515 | 2.705 | 9165.7122 | 8443.1446 |  | 14571 | 23736.7122 |  | 23736.7122
2 | 7 | 2:00 | 3 | -0.5 | 15.5 | 22642.6658 | 977.2727 | 23619.9384 | 2.705 | 8731.9551 | 8370.6713 |  | 14417 | 23148.9551 |  | 23148.9551
2 | 7 | 3:00 | 4 | -0.4 | 15.4 | 22691.6759 | 504.216 | 23195.8919 | 2.705 | 8575.1911 | 8388.7896 |  | 14507 | 23082.1911 |  | 23082.1911
2 | 7 | 4:00 | 5 | -0.6 | 15.6 | 22789.6961 | 1512.6481 | 24302.3442 | 2.705 | 8984.2308 | 8425.0263 |  | 14649 | 23633.2308 |  | 23633.2308
2 | 7 | 5:00 | 6 | -0.6 | 15.6 | 22838.7062 | 4790.0524 | 27628.7586 | 2.705 | 10213.9588 | 8443.1446 |  | 15569 | 25782.9588 |  | 25782.9588
2 | 7 | 6:00 | 7 | -0.5 | 15.5 | 22887.7163 | 5042.1604 | 27929.8767 | 2.705 | 10325.2779 | 8461.2629 |  | 16433 | 26758.2779 |  | 26758.2779
2 | 7 | 7:00 | 8 | -0.2 | 15.2 | 22691.6759 | 5736.1657 | 28427.8415 | 2.705 | 10509.3684 | 8388.7896 |  | 17914 | 28423.3684 |  | 28423.3684
2 | 7 | 8:00 | 9 | 0.1 | 14.9 | 22348.6052 | 8605.6648 | 30954.27 | 2.705 | 11443.3531 | 8261.9612 |  | 18391 | 29834.3531 |  | 29834.3531
2 | 7 | 9:00 | 10 | 0.4 | 14.6 | 21907.5143 | 8101.4488 | 30008.9631 | 2.705 | 11093.8865 | 8098.8962 |  | 18393 | 29486.8865 |  | 29486.8865
2 | 7 | 10:00 | 11 | 1.4 | 13.6 | 21123.3527 | 5925.9549 | 27049.3076 | 2.705 | 9999.744 | 7809.0028 |  | 18207 | 28206.744 |  | 28206.744
2 | 7 | 11:00 | 12 | 1.7 | 13.3 | 20339.1911 | 5421.7388 | 25760.9299 | 3.305 | 7794.5325 | 6154.0669 |  | 17932 | 25726.5325 |  | 25726.5325
2 | 7 | 12:00 | 13 | 2.4 | 12.6 | 19358.9891 | 5421.7388 | 24780.7279 | 3.305 | 7497.951 | 5857.4854 |  | 17607 | 25104.951 |  | 25104.951
2 | 7 | 13:00 | 14 | 2.7 | 12.3 | 18721.8578 | 5169.6308 | 23891.4886 | 3.305 | 7228.8922 | 5664.7074 |  | 17579 | 24807.8922 |  | 24807.8922
2 | 7 | 14:00 | 15 | 2.7 | 12.3 | 18231.7569 | 4627.4569 | 22859.2138 | 3.305 | 6916.5548 | 5516.4166 |  | 17264 | 24180.5548 |  | 24180.5548
2 | 7 | 15:00 | 16 | 2.3 | 12.7 | 18280.767 | 4696.5742 | 22977.3411 | 3.305 | 6952.2969 | 5531.2457 |  | 17765 | 24717.2969 |  | 24717.2969
2 | 7 | 16:00 | 17 | 2.2 | 12.8 | 18525.8175 | 4948.6822 | 23474.4996 | 3.305 | 7102.723 | 5605.3911 |  | 18664 | 25766.723 |  | 25766.723
2 | 7 | 17:00 | 18 | 2.2 | 12.8 | 18770.8679 | 5200.7902 | 23971.6582 | 3.305 | 7253.1492 | 5679.5364 |  | 19412 | 26665.1492 |  | 26665.1492
2 | 7 | 18:00 | 19 | 2 | 13 | 18917.8982 | 5705.0063 | 24622.9045 | 3.305 | 7450.198 | 5724.0237 |  | 19458 | 26908.198 |  | 26908.198
2 | 7 | 19:00 | 20 | 1.7 | 13.3 | 19162.9487 | 7942.819 | 27105.7678 | 3.305 | 8201.4426 | 5798.1691 |  | 19001 | 27202.4426 |  | 27202.4426
2 | 7 | 20:00 | 21 | 1.2 | 13.8 | 19653.0497 | 10156.2708 | 29809.3205 | 2.705 | 11020.0815 | 7265.4528 |  | 18452 | 29472.0815 |  | 29472.0815
2 | 7 | 21:00 | 22 | 0.7 | 14.3 | 20290.181 | 9772.7267 | 30062.9077 | 2.705 | 11113.8291 | 7500.9911 |  | 17902 | 29015.8291 |  | 29015.8291
2 | 7 | 22:00 | 23 | 0.4 | 14.6 | 20927.3123 | 7818.1814 | 28745.4937 | 2.705 | 10626.7999 | 7736.5295 |  | 17145 | 27771.7999 |  | 27771.7999
2 | 7 | 23:00 | 24 | -0.3 | 15.3 | 21662.4638 | 6588.8007 | 28251.2645 | 2.705 | 10444.0904 | 8008.3045 |  | 16072 | 26516.0904 |  | 26516.0904
2 | 8 | 0:00 | 1 | -0.3 | 15.3 | 22152.5648 | 2458.7614 | 24611.3262 | 2.705 | 9098.457 | 8189.4879 |  | 15490 | 24588.457 |  | 24588.457
2 | 8 | 1:00 | 2 | -0.6 | 15.6 | 22642.6658 | 1954.5453 | 24597.2111 | 2.705 | 9093.2389 | 8370.6713 |  | 14957 | 24050.2389 |  | 24050.2389
2 | 8 | 2:00 | 3 | -1.1 | 16.1 | 23034.7466 | 977.2727 | 24012.0192 | 2.705 | 8876.9018 | 8515.618 |  | 14776 | 23652.9018 |  | 23652.9018
2 | 8 | 3:00 | 4 | -0.9 | 15.9 | 23328.8072 | 504.216 | 23833.0232 | 2.705 | 8810.7295 | 8624.328 |  | 14533 | 23343.7295 |  | 23343.7295
2 | 8 | 4:00 | 5 | -0.5 | 15.5 | 23279.7971 | 1512.6481 | 24792.4452 | 2.705 | 9165.4141 | 8606.2096 |  | 14772 | 23937.4141 |  | 23937.4141
2 | 8 | 5:00 | 6 | -0.8 | 15.8 | 23132.7668 | 4790.0524 | 27922.8192 | 2.705 | 10322.6688 | 8551.8546 |  | 15403 | 25725.6688 |  | 25725.6688
2 | 8 | 6:00 | 7 | -1 | 16 | 23181.7769 | 5042.1604 | 28223.9373 | 2.705 | 10433.9879 | 8569.973 |  | 16514 | 26947.9879 |  | 26947.9879
2 | 8 | 7:00 | 8 | -1.2 | 16.2 | 23524.8476 | 5736.1657 | 29261.0132 | 2.545 | 11497.4512 | 9243.555 |  | 17996 | 29493.4512 |  | 29493.4512
2 | 8 | 8:00 | 9 | -1.2 | 16.2 | 23720.888 | 8605.6648 | 32326.5528 | 2.545 | 12701.9854 | 9320.5847 |  | 18351 | 31052.9854 |  | 31052.9854
2 | 8 | 9:00 | 10 | -1.3 | 16.3 | 23867.9183 | 8101.4488 | 31969.367 | 2.545 | 12561.6373 | 9378.3569 |  | 17992 | 30553.6373 |  | 30553.6373
2 | 8 | 10:00 | 11 | -0.7 | 15.7 | 23622.8678 | 5925.9549 | 29548.8226 | 2.705 | 10923.7792 | 8733.038 |  | 17408 | 28331.7792 |  | 28331.7792
2 | 8 | 11:00 | 12 | 0.2 | 14.8 | 22936.7264 | 5421.7388 | 28358.4652 | 2.705 | 10483.721 | 8479.3813 |  | 17276 | 27759.721 |  | 27759.721
2 | 8 | 12:00 | 13 | -0.5 | 15.5 | 22544.6456 | 5421.7388 | 27966.3844 | 2.705 | 10338.7743 | 8334.4346 |  | 17202 | 27540.7743 |  | 27540.7743
2 | 8 | 13:00 | 14 | -0.9 | 15.9 | 22642.6658 | 5169.6308 | 27812.2966 | 2.705 | 10281.8102 | 8370.6713 |  | 17019 | 27300.8102 |  | 27300.8102
2 | 8 | 14:00 | 15 | -0.2 | 15.2 | 22838.7062 | 4627.4569 | 27466.1631 | 2.705 | 10153.8496 | 8443.1446 |  | 16788 | 26941.8496 |  | 26941.8496
2 | 8 | 15:00 | 16 | -0.6 | 15.6 | 22887.7163 | 4696.5742 | 27584.2904 | 2.705 | 10197.5196 | 8461.2629 |  | 16983 | 27180.5196 |  | 27180.5196
2 | 8 | 16:00 | 17 | -0.5 | 15.5 | 22691.6759 | 4948.6822 | 27640.3581 | 2.705 | 10218.247 | 8388.7896 |  | 17747 | 27965.247 |  | 27965.247
2 | 8 | 17:00 | 18 | -1.4 | 16.4 | 23279.7971 | 5200.7902 | 28480.5873 | 2.545 | 11190.8005 | 9147.268 |  | 18797 | 29987.8005 |  | 29987.8005
2 | 8 | 18:00 | 19 | -1.6 | 16.6 | 23769.8981 | 5705.0063 | 29474.9043 | 2.545 | 11581.4948 | 9339.8421 |  | 19384 | 30965.4948 |  | 30965.4948
2 | 8 | 19:00 | 20 | -2.3 | 17.3 | 24652.0798 | 7942.819 | 32594.8989 | 2.545 | 12807.4259 | 9686.4754 |  | 18900 | 31707.4259 |  | 31707.4259
2 | 8 | 20:00 | 21 | -2.7 | 17.7 | 25289.2111 | 10156.2708 | 35445.4819 | 2.545 | 13927.4978 | 9936.8217 |  | 18257 | 32184.4978 |  | 32184.4978
2 | 8 | 21:00 | 22 | -3 | 18 | 25975.3525 | 9772.7267 | 35748.0792 | 2.545 | 14046.3965 | 10206.4253 |  | 17442 | 31488.3965 |  | 31488.3965
2 | 8 | 22:00 | 23 | -3.5 | 18.5 | 26563.4737 | 7818.1814 | 34381.6551 | 2.545 | 13509.4912 | 10437.5142 |  | 16407 | 29916.4912 |  | 29916.4912
2 | 8 | 23:00 | 24 | -3.3 | 18.3 | 26857.5343 | 6588.8007 | 33446.335 | 2.545 | 13141.9784 | 10553.0587 |  | 15386 | 28527.9784 |  | 28527.9784
2 | 9 | 0:00 | 1 | -3 | 18 | 26857.5343 | 2458.7614 | 29316.2957 | 2.545 | 11519.1732 | 10553.0587 |  | 14766 | 26285.1732 |  | 26285.1732
2 | 9 | 1:00 | 2 | -2.5 | 17.5 | 26367.4333 | 1954.5453 | 28321.9786 | 2.545 | 11128.4788 | 10360.4846 |  | 14475 | 25603.4788 |  | 25603.4788
2 | 9 | 2:00 | 3 | -2.1 | 17.1 | 25779.3121 | 977.2727 | 26756.5848 | 2.545 | 10513.3928 | 10129.3957 |  | 14209 | 24722.3928 |  | 24722.3928
2 | 9 | 3:00 | 4 | -1.8 | 16.8 | 25191.1909 | 504.216 | 25695.407 | 2.545 | 10096.4271 | 9898.3068 |  | 14210 | 24306.4271 |  | 24306.4271
2 | 9 | 4:00 | 5 | -1.6 | 16.6 | 24750.1 | 1512.6481 | 26262.7482 | 2.545 | 10319.3509 | 9724.9902 |  | 14480 | 24799.3509 |  | 24799.3509
2 | 9 | 5:00 | 6 | -1.3 | 16.3 | 24358.0192 | 4790.0524 | 29148.0717 | 2.545 | 11453.0733 | 9570.9309 |  | 15024 | 26477.0733 |  | 26477.0733
2 | 9 | 6:00 | 7 | -1.5 | 16.5 | 24210.9889 | 5042.1604 | 29253.1494 | 2.545 | 11494.3613 | 9513.1587 |  | 16209 | 27703.3613 |  | 27703.3613
2 | 9 | 7:00 | 8 | -0.8 | 15.8 | 23818.9082 | 5736.1657 | 29555.0738 | 2.705 | 10926.0901 | 8805.5113 |  | 17407 | 28333.0901 |  | 28333.0901
2 | 9 | 8:00 | 9 | 1.5 | 13.5 | 22446.6254 | 8605.6648 | 31052.2902 | 2.705 | 11479.5897 | 8298.1979 |  | 17540 | 29019.5897 |  | 29019.5897
2 | 9 | 9:00 | 10 | 2.2 | 12.8 | 20633.2517 | 8101.4488 | 28734.7005 | 3.305 | 8694.3118 | 6243.0414 |  | 17341 | 26035.3118 |  | 26035.3118
2 | 9 | 10:00 | 11 | 3.3 | 11.7 | 18623.8377 | 5925.9549 | 24549.7925 | 3.305 | 7428.0764 | 5635.0492 |  | 17027 | 24455.0764 |  | 24455.0764
2 | 9 | 11:00 | 12 | 4.7 | 10.3 | 17055.5145 | 5421.7388 | 22477.2533 | 3.57 | 6296.1494 | 4777.455 |  | 16519 | 22815.1494 |  | 22815.1494
2 | 9 | 12:00 | 13 | 5 | 10 | 15683.2317 | 5421.7388 | 21104.9705 | 3.57 | 5911.7564 | 4393.0621 |  | 16293 | 22204.7564 |  | 22204.7564
2 | 9 | 13:00 | 14 | 4.8 | 10.2 | 14948.0802 | 5169.6308 | 20117.711 | 3.57 | 5635.2132 | 4187.1373 |  | 16361 | 21996.2132 |  | 21996.2132
2 | 9 | 14:00 | 15 | 5.1 | 9.9 | 14752.0398 | 4627.4569 | 19379.4967 | 3.57 | 5428.4305 | 4132.224 |  | 16156 | 21584.4305 |  | 21584.4305
2 | 9 | 15:00 | 16 | 4.7 | 10.3 | 14899.0701 | 4696.5742 | 19595.6443 | 3.57 | 5488.976 | 4173.409 |  | 16736 | 22224.976 |  | 22224.976
2 | 9 | 16:00 | 17 | 5.1 | 9.9 | 14752.0398 | 4948.6822 | 19700.722 | 3.57 | 5518.4095 | 4132.224 |  | 17617 | 23135.4095 |  | 23135.4095
2 | 9 | 17:00 | 18 | 4.7 | 10.3 | 14948.0802 | 5200.7902 | 20148.8704 | 3.57 | 5643.9413 | 4187.1373 |  | 18508 | 24151.9413 |  | 24151.9413
2 | 9 | 18:00 | 19 | 4.9 | 10.1 | 14850.06 | 5705.0063 | 20555.0663 | 3.57 | 5757.7216 | 4159.6807 |  | 18874 | 24631.7216 |  | 24631.7216
2 | 9 | 19:00 | 20 | 4.5 | 10.5 | 15144.1206 | 7942.819 | 23086.9396 | 3.57 | 6466.9299 | 4242.0506 |  | 18406 | 24872.9299 |  | 24872.9299
2 | 9 | 20:00 | 21 | 4.4 | 10.6 | 15291.1509 | 10156.2708 | 25447.4217 | 3.305 | 7699.6737 | 4626.672 |  | 17893 | 25592.6737 |  | 25592.6737
2 | 9 | 21:00 | 22 | 4.3 | 10.7 | 15585.2115 | 9772.7267 | 25357.9382 | 3.305 | 7672.5985 | 4715.6464 |  | 17187 | 24859.5985 |  | 24859.5985
2 | 9 | 22:00 | 23 | 3.4 | 11.6 | 16124.3226 | 7818.1814 | 23942.504 | 3.305 | 7244.328 | 4878.7663 |  | 16169 | 23413.328 |  | 23413.328
2 | 9 | 23:00 | 24 | 3.5 | 11.5 | 16565.4135 | 6588.8007 | 23154.2142 | 3.305 | 7005.8137 | 5012.228 |  | 14998 | 22003.8137 |  | 22003.8137
2 | 10 | 0:00 | 1 | 3.5 | 11.5 | 16957.4943 | 2458.7614 | 19416.2557 | 3.305 | 5874.8126 | 5130.8606 |  | 14404 | 20278.8126 |  | 20278.8126
2 | 10 | 1:00 | 2 | 3.5 | 11.5 | 16908.4842 | 1954.5453 | 18863.0295 | 3.305 | 5707.4219 | 5116.0315 |  | 13971 | 19678.4219 |  | 19678.4219
2 | 10 | 2:00 | 3 | 2.9 | 12.1 | 17202.5448 | 977.2727 | 18179.8174 | 3.305 | 5500.7012 | 5205.006 |  | 13812 | 19312.7012 |  | 19312.7012
2 | 10 | 3:00 | 4 | 2.3 | 12.7 | 17790.666 | 504.216 | 18294.882 | 3.305 | 5535.5165 | 5382.9549 |  | 13796 | 19331.5165 |  | 19331.5165
2 | 10 | 4:00 | 5 | 2.2 | 12.8 | 18427.7973 | 1512.6481 | 19940.4454 | 3.305 | 6033.4177 | 5575.7329 |  | 13952 | 19985.4177 |  | 19985.4177
2 | 10 | 5:00 | 6 | 2.1 | 12.9 | 18819.878 | 4790.0524 | 23609.9305 | 3.305 | 7143.7006 | 5694.3655 |  | 14583 | 21726.7006 |  | 21726.7006
2 | 10 | 6:00 | 7 | 1.8 | 13.2 | 19064.9285 | 5042.1604 | 24107.089 | 3.305 | 7294.1268 | 5768.5109 |  | 15845 | 23139.1268 |  | 23139.1268
2 | 10 | 7:00 | 8 | 1.8 | 13.2 | 19260.9689 | 5736.1657 | 24997.1346 | 3.305 | 7563.4295 | 5827.8272 |  | 17208 | 24771.4295 |  | 24771.4295
2 | 10 | 8:00 | 9 | 1.8 | 13.2 | 19407.9992 | 8605.6648 | 28013.6641 | 3.305 | 8476.1465 | 5872.3144 |  | 17928 | 26404.1465 |  | 26404.1465
2 | 10 | 9:00 | 10 | 2.1 | 12.9 | 19260.9689 | 8101.4488 | 27362.4177 | 3.305 | 8279.0977 | 5827.8272 |  | 17700 | 25979.0977 |  | 25979.0977
2 | 10 | 10:00 | 11 | 2.6 | 12.4 | 18868.8881 | 5925.9549 | 24794.843 | 3.305 | 7502.2218 | 5709.1946 |  | 17543 | 25045.2218 |  | 25045.2218
2 | 10 | 11:00 | 12 | 2.5 | 12.5 | 18525.8175 | 5421.7388 | 23947.5563 | 3.305 | 7245.8567 | 5605.3911 |  | 17832 | 25077.8567 |  | 25077.8567
2 | 10 | 12:00 | 13 | 2.2 | 12.8 | 18476.8074 | 5421.7388 | 23898.5462 | 3.305 | 7231.0276 | 5590.562 |  | 17812 | 25043.0276 |  | 25043.0276
2 | 10 | 13:00 | 14 | 1.7 | 13.3 | 18917.8982 | 5169.6308 | 24087.529 | 3.305 | 7288.2085 | 5724.0237 |  | 17545 | 24833.2085 |  | 24833.2085
2 | 10 | 14:00 | 15 | 1.5 | 13.5 | 19407.9992 | 4627.4569 | 24035.4561 | 2.705 | 8885.566 | 7174.8611 |  | 17591 | 26476.566 |  | 26476.566
2 | 10 | 15:00 | 16 | 1.6 | 13.4 | 19702.0598 | 4696.5742 | 24398.634 | 2.705 | 9019.8277 | 7283.5711 |  | 17624 | 26643.8277 |  | 26643.8277
2 | 10 | 16:00 | 17 | 1.3 | 13.7 | 19898.1002 | 4948.6822 | 24846.7824 | 2.705 | 9185.5018 | 7356.0444 |  | 18302 | 27487.5018 |  | 27487.5018
2 | 10 | 17:00 | 18 | 1.1 | 13.9 | 20094.1406 | 5200.7902 | 25294.9308 | 2.705 | 9351.1759 | 7428.5178 |  | 19220 | 28571.1759 |  | 28571.1759
2 | 10 | 18:00 | 19 | 0.9 | 14.1 | 20437.2113 | 5705.0063 | 26142.2176 | 2.705 | 9664.4058 | 7555.3461 |  | 19431 | 29095.4058 |  | 29095.4058
2 | 10 | 19:00 | 20 | 0.7 | 14.3 | 20731.2719 | 7942.819 | 28674.0909 | 2.705 | 10600.4033 | 7664.0562 |  | 18871 | 29471.4033 |  | 29471.4033
2 | 10 | 20:00 | 21 | 0.9 | 14.1 | 20829.2921 | 10156.2708 | 30985.5629 | 2.705 | 11454.9216 | 7700.2928 |  | 18257 | 29711.9216 |  | 29711.9216
2 | 10 | 21:00 | 22 | 0.7 | 14.3 | 20927.3123 | 9772.7267 | 30700.039 | 2.705 | 11349.3675 | 7736.5295 |  | 17266 | 28615.3675 |  | 28615.3675
2 | 10 | 22:00 | 23 | 0.5 | 14.5 | 21025.3325 | 7818.1814 | 28843.5139 | 2.705 | 10663.0365 | 7772.7662 |  | 16258 | 26921.0365 |  | 26921.0365
2 | 10 | 23:00 | 24 | 0.4 | 14.6 | 21270.383 | 6588.8007 | 27859.1837 | 2.705 | 10299.1437 | 7863.3579 |  | 15301 | 25600.1437 |  | 25600.1437
2 | 11 | 0:00 | 1 | 0.5 | 14.5 | 21368.4032 | 2458.7614 | 23827.1646 | 2.705 | 8808.5636 | 7899.5945 |  | 14669 | 23477.5636 |  | 23477.5636
2 | 11 | 1:00 | 2 | 0.5 | 14.5 | 21368.4032 | 1954.5453 | 23322.9485 | 2.705 | 8622.1621 | 7899.5945 |  | 14383 | 23005.1621 |  | 23005.1621
2 | 11 | 2:00 | 3 | 0.4 | 14.6 | 21368.4032 | 977.2727 | 22345.6759 | 2.705 | 8260.8783 | 7899.5945 |  | 14107 | 22367.8783 |  | 22367.8783
2 | 11 | 3:00 | 4 | 0.1 | 14.9 | 21564.4436 | 504.216 | 22068.6596 | 2.705 | 8158.4694 | 7972.0679 |  | 13961 | 22119.4694 |  | 22119.4694
2 | 11 | 4:00 | 5 | 0.6 | 14.4 | 21515.4335 | 1512.6481 | 23028.0816 | 2.705 | 8513.154 | 7953.9495 |  | 14118 | 22631.154 |  | 22631.154
2 | 11 | 5:00 | 6 | 0.6 | 14.4 | 21417.4133 | 4790.0524 | 26207.4657 | 2.705 | 9688.5271 | 7917.7129 |  | 14630 | 24318.5271 |  | 24318.5271
2 | 11 | 6:00 | 7 | 0 | 15 | 21466.4234 | 5042.1604 | 26508.5838 | 2.705 | 9799.8462 | 7935.8312 |  | 15879 | 25678.8462 |  | 25678.8462
2 | 11 | 7:00 | 8 | 0.1 | 14.9 | 21711.4739 | 5736.1657 | 27447.6396 | 2.705 | 10147.0017 | 8026.4229 |  | 17132 | 27279.0017 |  | 27279.0017
2 | 11 | 8:00 | 9 | 0.9 | 14.1 | 21564.4436 | 8605.6648 | 30170.1084 | 2.705 | 11153.4597 | 7972.0679 |  | 17589 | 28742.4597 |  | 28742.4597
2 | 11 | 9:00 | 10 | 1.3 | 13.7 | 20927.3123 | 8101.4488 | 29028.7611 | 2.705 | 10731.5198 | 7736.5295 |  | 17893 | 28624.5198 |  | 28624.5198
2 | 11 | 10:00 | 11 | 2 | 13 | 19996.1204 | 5925.9549 | 25922.0753 | 3.305 | 7843.2906 | 6050.2634 |  | 17934 | 25777.2906 |  | 25777.2906
2 | 11 | 11:00 | 12 | 2.9 | 12.1 | 19015.9184 | 5421.7388 | 24437.6573 | 3.305 | 7394.1474 | 5753.6818 |  | 17997 | 25391.1474 |  | 25391.1474
2 | 11 | 12:00 | 13 | 3.3 | 11.7 | 18035.7165 | 5421.7388 | 23457.4553 | 3.305 | 7097.5659 | 5457.1003 |  | 17998 | 25095.5659 |  | 25095.5659
2 | 11 | 13:00 | 14 | 4 | 11 | 17055.5145 | 5169.6308 | 22225.1453 | 3.305 | 6724.7036 | 5160.5188 |  | 18096 | 24820.7036 |  | 24820.7036
2 | 11 | 14:00 | 15 | 3.6 | 11.4 | 16712.4438 | 4627.4569 | 21339.9007 | 3.305 | 6456.8535 | 5056.7152 |  | 18003 | 24459.8535 |  | 24459.8535
2 | 11 | 15:00 | 16 | 3.2 | 11.8 | 16761.4539 | 4696.5742 | 21458.028 | 3.305 | 6492.5955 | 5071.5443 |  | 18045 | 24537.5955 |  | 24537.5955
2 | 11 | 16:00 | 17 | 3.4 | 11.6 | 17055.5145 | 4948.6822 | 22004.1967 | 3.305 | 6657.8507 | 5160.5188 |  | 18409 | 25066.8507 |  | 25066.8507
2 | 11 | 17:00 | 18 | 3.3 | 11.7 | 17202.5448 | 5200.7902 | 22403.335 | 3.305 | 6778.6188 | 5205.006 |  | 18815 | 25593.6188 |  | 25593.6188
2 | 11 | 18:00 | 19 | 3 | 12 | 17300.565 | 5705.0063 | 23005.5712 | 3.305 | 6960.8385 | 5234.6641 |  | 18580 | 25540.8385 |  | 25540.8385
2 | 11 | 19:00 | 20 | 2.5 | 12.5 | 17741.6559 | 7942.819 | 25684.4749 | 3.305 | 7771.3994 | 5368.1258 |  | 18106 | 25877.3994 |  | 25877.3994
2 | 11 | 20:00 | 21 | 2.5 | 12.5 | 18133.7367 | 10156.2708 | 28290.0075 | 3.305 | 8559.7602 | 5486.7584 |  | 17786 | 26345.7602 |  | 26345.7602
2 | 11 | 21:00 | 22 | 2.5 | 12.5 | 18378.7872 | 9772.7267 | 28151.5139 | 3.305 | 8517.8559 | 5560.9038 |  | 16992 | 25509.8559 |  | 25509.8559
2 | 11 | 22:00 | 23 | 2.6 | 12.4 | 18329.7771 | 7818.1814 | 26147.9584 | 3.305 | 7911.6364 | 5546.0748 |  | 16086 | 23997.6364 |  | 23997.6364
2 | 11 | 23:00 | 24 | 2.6 | 12.4 | 18280.767 | 6588.8007 | 24869.5676 | 3.305 | 7524.8314 | 5531.2457 |  | 15185 | 22709.8314 |  | 22709.8314
2 | 12 | 0:00 | 1 | 2.6 | 12.4 | 18231.7569 | 2458.7614 | 20690.5182 | 3.305 | 6260.3686 | 5516.4166 |  | 14432 | 20692.3686 |  | 20692.3686
2 | 12 | 1:00 | 2 | 2.8 | 12.2 | 18133.7367 | 1954.5453 | 20088.282 | 3.305 | 6078.1489 | 5486.7584 |  | 14048 | 20126.1489 |  | 20126.1489
2 | 12 | 2:00 | 3 | 2.9 | 12.1 | 17986.7064 | 977.2727 | 18963.979 | 3.305 | 5737.9664 | 5442.2712 |  | 13761 | 19498.9664 |  | 19498.9664
2 | 12 | 3:00 | 4 | 2.9 | 12.1 | 17839.6761 | 504.216 | 18343.8921 | 3.305 | 5550.3456 | 5397.784 |  | 13762 | 19312.3456 |  | 19312.3456
2 | 12 | 4:00 | 5 | 2.9 | 12.1 | 17790.666 | 1512.6481 | 19303.3141 | 3.305 | 5840.6397 | 5382.9549 |  | 13867 | 19707.6397 |  | 19707.6397
2 | 12 | 5:00 | 6 | 2.9 | 12.1 | 17790.666 | 4790.0524 | 22580.7184 | 3.305 | 6832.29 | 5382.9549 |  | 14268 | 21100.29 |  | 21100.29
2 | 12 | 6:00 | 7 | 1.7 | 13.3 | 18378.7872 | 5042.1604 | 23420.9476 | 3.305 | 7086.5197 | 5560.9038 |  | 14891 | 21977.5197 |  | 21977.5197
2 | 12 | 7:00 | 8 | 0.2 | 14.8 | 19702.0598 | 5736.1657 | 25438.2255 | 2.705 | 9404.1499 | 7283.5711 |  | 15850 | 25254.1499 |  | 25254.1499
2 | 12 | 8:00 | 9 | -0.5 | 15.5 | 21368.4032 | 8605.6648 | 29974.068 | 2.705 | 11080.9863 | 7899.5945 |  | 16496 | 27576.9863 |  | 27576.9863
2 | 12 | 9:00 | 10 | -2.2 | 17.2 | 23279.7971 | 8101.4488 | 31381.2459 | 2.545 | 12330.5485 | 9147.268 |  | 17067 | 29397.5485 |  | 29397.5485
2 | 12 | 10:00 | 11 | -3.9 | 18.9 | 25289.2111 | 5925.9549 | 31215.166 | 2.415 | 12925.5346 | 10471.723 |  | 17473 | 30398.5346 |  | 30398.5346
2 | 12 | 11:00 | 12 | -5 | 20 | 27494.6656 | 5421.7388 | 32916.4044 | 2.415 | 13629.9811 | 11384.9547 |  | 17245 | 30874.9811 |  | 30874.9811
2 | 12 | 12:00 | 13 | -4.7 | 19.7 | 28719.9181 | 5421.7388 | 34141.6569 | 2.415 | 14137.332 | 11892.3056 |  | 17110 | 31247.332 |  | 31247.332
2 | 12 | 13:00 | 14 | -4.9 | 19.9 | 29210.0191 | 5169.6308 | 34379.6498 | 2.415 | 14235.8799 | 12095.246 |  | 17006 | 31241.8799 |  | 31241.8799
2 | 12 | 14:00 | 15 | -5.4 | 20.4 | 29406.0594 | 4627.4569 | 34033.5164 | 2.415 | 14092.5534 | 12176.4221 |  | 17015 | 31107.5534 |  | 31107.5534
2 | 12 | 15:00 | 16 | -6 | 21 | 30043.1907 | 4696.5742 | 34739.7649 | 2.415 | 14384.9958 | 12440.2446 |  | 17133 | 31517.9958 |  | 31517.9958
2 | 12 | 16:00 | 17 | -6.3 | 21.3 | 30729.3321 | 4948.6822 | 35678.0143 | 2.415 | 14773.5049 | 12724.3611 |  | 17851 | 32624.5049 |  | 32624.5049
2 | 12 | 17:00 | 18 | -6.7 | 21.7 | 31366.4634 | 5200.7902 | 36567.2536 | 2.25 | 16252.1127 | 13940.6504 |  | 18964 | 35216.1127 |  | 35216.1127
2 | 12 | 18:00 | 19 | -8.1 | 23.1 | 32395.6755 | 5705.0063 | 38100.6817 | 2.25 | 16933.6363 | 14398.078 |  | 19509 | 36442.6363 |  | 36442.6363
2 | 12 | 19:00 | 20 | -9.6 | 24.6 | 34013.0088 | 7942.819 | 41955.8278 | 2.025 | 20718.9273 | 16796.5475 |  | 19134 | 39852.9273 |  | 39852.9273
2 | 12 | 20:00 | 21 | -10.8 | 25.8 | 36022.4228 | 10156.2708 | 46178.6936 | 2.025 | 22804.2932 | 17788.8508 |  | 18763 | 41567.2932 |  | 41567.2932
2 | 12 | 21:00 | 22 | -11.4 | 26.4 | 37639.7561 | 9772.7267 | 47412.4828 | 2.025 | 23413.5717 | 18587.5339 |  | 18103 | 41516.5717 |  | 41516.5717
2 | 12 | 22:00 | 23 | -12 | 27 | 38815.9985 | 7818.1814 | 46634.1798 | 2.025 | 23029.2246 | 19168.3943 |  | 17468 | 40497.2246 |  | 40497.2246
2 | 12 | 23:00 | 24 | -12.3 | 27.3 | 39551.15 | 6588.8007 | 46139.9506 | 1.785 | 25848.7118 | 22157.507 |  | 16813 | 42661.7118 |  | 42661.7118
2 | 13 | 0:00 | 1 | -12.5 | 27.5 | 40090.261 | 2458.7614 | 42549.0224 | 1.785 | 23836.9874 | 22459.53 |  | 16231 | 40067.9874 |  | 40067.9874
2 | 13 | 1:00 | 2 | -12.5 | 27.5 | 40335.3115 | 1954.5453 | 42289.8569 | 1.785 | 23691.7966 | 22596.8132 |  | 15899 | 39590.7966 |  | 39590.7966
2 | 13 | 2:00 | 3 | -13.7 | 28.7 | 41021.4529 | 977.2727 | 41998.7256 | 1.785 | 23528.6978 | 22981.2061 |  | 15788 | 39316.6978 |  | 39316.6978
2 | 13 | 3:00 | 4 | -14 | 29 | 41756.6044 | 504.216 | 42260.8205 | 1.785 | 23675.5297 | 23393.0557 |  | 15678 | 39353.5297 |  | 39353.5297
2 | 13 | 4:00 | 5 | -14 | 29 | 42491.7559 | 1512.6481 | 44004.404 | 1.785 | 24652.3272 | 23804.9053 |  | 15869 | 40521.3272 |  | 40521.3272
2 | 13 | 5:00 | 6 | -14.2 | 29.2 | 42736.8064 | 4790.0524 | 47526.8588 | 1.785 | 26625.6912 | 23942.1885 |  | 16019 | 42644.6912 |  | 42644.6912
2 | 13 | 6:00 | 7 | -14.7 | 29.7 | 43079.8771 | 5042.1604 | 48122.0375 | 1.785 | 26959.1247 | 24134.3849 |  | 16644 | 43603.1247 |  | 43603.1247
2 | 13 | 7:00 | 8 | -14.8 | 29.8 | 43471.9579 | 5736.1657 | 49208.1236 | 1.785 | 27567.5762 | 24354.038 |  | 17318 | 44885.5762 |  | 44885.5762
2 | 13 | 8:00 | 9 | -15.4 | 30.4 | 44060.0791 | 8605.6648 | 52665.7439 | 1.265 | 41632.9991 | 34830.102 |  | 17500 | 59132.9991 |  | 59132.9991
2 | 13 | 9:00 | 10 | -13.9 | 28.9 | 43667.9983 | 8101.4488 | 51769.4471 | 1.785 | 29002.4914 | 24463.8646 |  | 17621 | 46623.4914 |  | 46623.4914
2 | 13 | 10:00 | 11 | -13.1 | 28.1 | 42834.8266 | 5925.9549 | 48760.7815 | 1.785 | 27316.9644 | 23997.1017 |  | 17471 | 44787.9644 |  | 44787.9644
2 | 13 | 11:00 | 12 | -11.2 | 26.2 | 40776.4024 | 5421.7388 | 46198.1412 | 2.025 | 22813.8969 | 20136.495 |  | 17475 | 40288.8969 |  | 40288.8969
2 | 13 | 12:00 | 13 | -10.1 | 25.1 | 38914.0187 | 5421.7388 | 44335.7575 | 2.025 | 21894.2012 | 19216.7993 |  | 17497 | 39391.2012 |  | 39391.2012
2 | 13 | 13:00 | 14 | -8.7 | 23.7 | 36757.5743 | 5169.6308 | 41927.2051 | 2.25 | 18634.3134 | 16336.6997 |  | 17392 | 36026.3134 |  | 36026.3134
2 | 13 | 14:00 | 15 | -8.7 | 23.7 | 35532.3218 | 4627.4569 | 40159.7787 | 2.25 | 17848.7906 | 15792.143 |  | 17124 | 34972.7906 |  | 34972.7906
2 | 13 | 15:00 | 16 | -9.2 | 24.2 | 35091.2309 | 4696.5742 | 39787.8051 | 2.25 | 17683.4689 | 15596.1026 |  | 17510 | 35193.4689 |  | 35193.4689
2 | 13 | 16:00 | 17 | -9.8 | 24.8 | 35630.342 | 4948.6822 | 40579.0242 | 2.025 | 20039.0243 | 17595.2306 |  | 18618 | 38657.0243 |  | 38657.0243
2 | 13 | 17:00 | 18 | -9.4 | 24.4 | 35973.4127 | 5200.7902 | 41174.2029 | 2.25 | 18299.6457 | 15988.1834 |  | 19829 | 38128.6457 |  | 38128.6457
2 | 13 | 18:00 | 19 | -9.7 | 24.7 | 36218.4632 | 5705.0063 | 41923.4695 | 2.025 | 20702.9479 | 17885.6608 |  | 20272 | 40974.9479 |  | 40974.9479
2 | 13 | 19:00 | 20 | -9.4 | 24.4 | 36022.4228 | 7942.819 | 43965.2419 | 2.25 | 19540.1075 | 16009.9657 |  | 19500 | 39040.1075 |  | 39040.1075
2 | 13 | 20:00 | 21 | -9.7 | 24.7 | 36169.4531 | 10156.2708 | 46325.7239 | 2.025 | 22876.9007 | 17861.4583 |  | 19030 | 41906.9007 |  | 41906.9007
2 | 13 | 21:00 | 22 | -10.3 | 25.3 | 36463.5137 | 9772.7267 | 46236.2404 | 2.025 | 22832.7113 | 18006.6734 |  | 18529 | 41361.7113 |  | 41361.7113
2 | 13 | 22:00 | 23 | -10.6 | 25.6 | 37051.6349 | 7818.1814 | 44869.8163 | 2.025 | 22157.934 | 18297.1037 |  | 17787 | 39944.934 |  | 39944.934
2 | 13 | 23:00 | 24 | -11.1 | 26.1 | 37737.7763 | 6588.8007 | 44326.577 | 2.025 | 21889.6676 | 18635.9389 |  | 17131 | 39020.6676 |  | 39020.6676
2 | 14 | 0:00 | 1 | -11.6 | 26.6 | 38374.9076 | 2458.7614 | 40833.669 | 2.025 | 20164.7748 | 18950.5716 |  | 16504 | 36668.7748 |  | 36668.7748
2 | 14 | 1:00 | 2 | -12 | 27 | 39061.049 | 1954.5453 | 41015.5943 | 2.025 | 20254.6145 | 19289.4069 |  | 16258 | 36512.6145 |  | 36512.6145
2 | 14 | 2:00 | 3 | -12.3 | 27.3 | 39649.1702 | 977.2727 | 40626.4428 | 1.785 | 22759.9119 | 22212.4203 |  | 16319 | 39078.9119 |  | 39078.9119
2 | 14 | 3:00 | 4 | -12.8 | 27.8 | 40237.2913 | 504.216 | 40741.5074 | 1.785 | 22824.3739 | 22541.8999 |  | 16360 | 39184.3739 |  | 39184.3739
2 | 14 | 4:00 | 5 | -13.2 | 28.2 | 40825.4125 | 1512.6481 | 42338.0607 | 1.785 | 23718.8015 | 22871.3796 |  | 16551 | 40269.8015 |  | 40269.8015
2 | 14 | 5:00 | 6 | -14 | 29 | 41658.5842 | 4790.0524 | 46448.6366 | 1.785 | 26021.6452 | 23338.1424 |  | 17179 | 43200.6452 |  | 43200.6452
2 | 14 | 6:00 | 7 | -14.5 | 29.5 | 42491.7559 | 5042.1604 | 47533.9163 | 1.785 | 26629.645 | 23804.9053 |  | 18431 | 45060.645 |  | 45060.645
2 | 14 | 7:00 | 8 | -15 | 30 | 43373.9377 | 5736.1657 | 49110.1034 | 1.785 | 27512.6629 | 24299.1248 |  | 19694 | 47206.6629 |  | 47206.6629
2 | 14 | 8:00 | 9 | -15.2 | 30.2 | 43962.0589 | 8605.6648 | 52567.7237 | 1.265 | 41555.5128 | 34752.6157 |  | 19651 | 61206.5128 |  | 61206.5128
2 | 14 | 9:00 | 10 | -14.1 | 29.1 | 43766.0185 | 8101.4488 | 51867.4673 | 1.785 | 29057.4046 | 24518.7779 |  | 19178 | 48235.4046 |  | 48235.4046
2 | 14 | 10:00 | 11 | -12.4 | 27.4 | 42491.7559 | 5925.9549 | 48417.7108 | 1.785 | 27124.7679 | 23804.9053 |  | 18729 | 45853.7679 |  | 45853.7679
2 | 14 | 11:00 | 12 | -11.5 | 26.5 | 40678.3822 | 5421.7388 | 46100.121 | 2.025 | 22765.4919 | 20088.09 |  | 18321 | 41086.4919 |  | 41086.4919
2 | 14 | 12:00 | 13 | -11.6 | 26.6 | 39453.1298 | 5421.7388 | 44874.8686 | 2.025 | 22160.4289 | 19483.027 |  | 18079 | 40239.4289 |  | 40239.4289
2 | 14 | 13:00 | 14 | -10.9 | 25.9 | 38717.9783 | 5169.6308 | 43887.6091 | 2.025 | 21672.8934 | 19119.9893 |  | 17871 | 39543.8934 |  | 39543.8934
2 | 14 | 14:00 | 15 | -9.8 | 24.8 | 37884.8066 | 4627.4569 | 42512.2635 | 2.025 | 20993.7104 | 18708.5465 |  | 17601 | 38594.7104 |  | 38594.7104
2 | 14 | 15:00 | 16 | -10 | 25 | 37100.645 | 4696.5742 | 41797.2192 | 2.025 | 20640.6021 | 18321.3062 |  | 17952 | 38592.6021 |  | 38592.6021
2 | 14 | 16:00 | 17 | -9.2 | 24.2 | 36267.4733 | 4948.6822 | 41216.1555 | 2.25 | 18318.2913 | 16118.877 |  | 19189 | 37507.2913 |  | 37507.2913
2 | 14 | 17:00 | 18 | -9.5 | 24.5 | 36120.443 | 5200.7902 | 41321.2332 | 2.025 | 20405.5473 | 17837.2558 |  | 20487 | 40892.5473 |  | 40892.5473
2 | 14 | 18:00 | 19 | -9.6 | 24.6 | 35924.4026 | 5705.0063 | 41629.4089 | 2.025 | 20557.7328 | 17740.4457 |  | 20918 | 41475.7328 |  | 41475.7328
2 | 14 | 19:00 | 20 | -9.9 | 24.9 | 36267.4733 | 7942.819 | 44210.2923 | 2.025 | 21832.2431 | 17909.8634 |  | 20594 | 42426.2431 |  | 42426.2431
2 | 14 | 20:00 | 21 | -10.2 | 25.2 | 36610.544 | 10156.2708 | 46766.8148 | 2.025 | 23094.7234 | 18079.281 |  | 19904 | 42998.7234 |  | 42998.7234
2 | 14 | 21:00 | 22 | -10.4 | 25.4 | 37002.6248 | 9772.7267 | 46775.3515 | 2.025 | 23098.939 | 18272.9011 |  | 19173 | 42271.939 |  | 42271.939
2 | 14 | 22:00 | 23 | -10.4 | 25.4 | 37247.6753 | 7818.1814 | 45065.8567 | 2.025 | 22254.744 | 18393.9137 |  | 18145 | 40399.744 |  | 40399.744
2 | 14 | 23:00 | 24 | -10.2 | 25.2 | 37247.6753 | 6588.8007 | 43836.476 | 2.025 | 21647.6425 | 18393.9137 |  | 17285 | 38932.6425 |  | 38932.6425
2 | 15 | 0:00 | 1 | -10 | 25 | 37051.6349 | 2458.7614 | 39510.3963 | 2.025 | 19511.3068 | 18297.1037 |  | 16519 | 36030.3068 |  | 36030.3068
2 | 15 | 1:00 | 2 | -9.5 | 24.5 | 36610.544 | 1954.5453 | 38565.0894 | 2.025 | 19044.4886 | 18079.281 |  | 16213 | 35257.4886 |  | 35257.4886
2 | 15 | 2:00 | 3 | -9.3 | 24.3 | 36169.4531 | 977.2727 | 37146.7258 | 2.25 | 16509.6559 | 16075.3125 |  | 16140 | 32649.6559 |  | 32649.6559
2 | 15 | 3:00 | 4 | -9.1 | 24.1 | 35728.3622 | 504.216 | 36232.5783 | 2.25 | 16103.3681 | 15879.2721 |  | 16068 | 32171.3681 |  | 32171.3681
2 | 15 | 4:00 | 5 | -8.9 | 23.9 | 35434.3016 | 1512.6481 | 36946.9498 | 2.25 | 16420.8666 | 15748.5785 |  | 16236 | 32656.8666 |  | 32656.8666
2 | 15 | 5:00 | 6 | -8.6 | 23.6 | 35091.2309 | 4790.0524 | 39881.2834 | 2.25 | 17725.0148 | 15596.1026 |  | 16812 | 34537.0148 |  | 34537.0148
2 | 15 | 6:00 | 7 | -8.5 | 23.5 | 34797.1703 | 5042.1604 | 39839.3308 | 2.25 | 17706.3692 | 15465.409 |  | 18134 | 35840.3692 |  | 35840.3692
2 | 15 | 7:00 | 8 | -8 | 23 | 34356.0795 | 5736.1657 | 40092.2451 | 2.25 | 17818.7756 | 15269.3686 |  | 19440 | 37258.7756 |  | 37258.7756
2 | 15 | 8:00 | 9 | -7.5 | 22.5 | 33816.9684 | 8605.6648 | 42422.6332 | 2.25 | 18854.5036 | 15029.7637 |  | 19601 | 38455.5036 |  | 38455.5036
2 | 15 | 9:00 | 10 | -6.4 | 21.4 | 32787.7563 | 8101.4488 | 40889.2051 | 2.415 | 16931.3479 | 13576.7107 |  | 18800 | 35731.3479 |  | 35731.3479
2 | 15 | 10:00 | 11 | -5.2 | 20.2 | 31415.4735 | 5925.9549 | 37341.4284 | 2.415 | 15462.2892 | 13008.4776 |  | 18287 | 33749.2892 |  | 33749.2892
2 | 15 | 11:00 | 12 | -4.6 | 19.6 | 29994.1806 | 5421.7388 | 35415.9194 | 2.415 | 14664.977 | 12419.9506 |  | 17891 | 32555.977 |  | 32555.977
2 | 15 | 12:00 | 13 | -4.3 | 19.3 | 28964.9686 | 5421.7388 | 34386.7074 | 2.415 | 14238.8022 | 11993.7758 |  | 17514 | 31752.8022 |  | 31752.8022
2 | 15 | 13:00 | 14 | -3.6 | 18.6 | 28180.807 | 5169.6308 | 33350.4378 | 2.545 | 13104.2977 | 11073.0086 |  | 17253 | 30357.2977 |  | 30357.2977
2 | 15 | 14:00 | 15 | -3.1 | 18.1 | 27445.6555 | 4627.4569 | 32073.1124 | 2.545 | 12602.4017 | 10784.1475 |  | 17083 | 29685.4017 |  | 29685.4017
2 | 15 | 15:00 | 16 | -3.3 | 18.3 | 26955.5545 | 4696.5742 | 31652.1287 | 2.545 | 12436.9857 | 10591.5735 |  | 17334 | 29770.9857 |  | 29770.9857
2 | 15 | 16:00 | 17 | -3.4 | 18.4 | 26857.5343 | 4948.6822 | 31806.2165 | 2.545 | 12497.531 | 10553.0587 |  | 18421 | 30918.531 |  | 30918.531
2 | 15 | 17:00 | 18 | -3.5 | 18.5 | 27053.5747 | 5200.7902 | 32254.3649 | 2.545 | 12673.6208 | 10630.0883 |  | 19858 | 32531.6208 |  | 32531.6208
2 | 15 | 18:00 | 19 | -3.8 | 18.8 | 27298.6252 | 5705.0063 | 33003.6314 | 2.545 | 12968.0281 | 10726.3753 |  | 20188 | 33156.0281 |  | 33156.0281
2 | 15 | 19:00 | 20 | -3.6 | 18.6 | 27396.6454 | 7942.819 | 35339.4644 | 2.545 | 13885.8406 | 10764.8901 |  | 19627 | 33512.8406 |  | 33512.8406
2 | 15 | 20:00 | 21 | -3.5 | 18.5 | 27396.6454 | 10156.2708 | 37552.9162 | 2.545 | 14755.5663 | 10764.8901 |  | 18892 | 33647.5663 |  | 33647.5663
2 | 15 | 21:00 | 22 | -3.2 | 18.2 | 27102.5848 | 9772.7267 | 36875.3115 | 2.545 | 14489.3169 | 10649.3457 |  | 18171 | 32660.3169 |  | 32660.3169
2 | 15 | 22:00 | 23 | -3.3 | 18.3 | 26955.5545 | 7818.1814 | 34773.7359 | 2.545 | 13663.5504 | 10591.5735 |  | 17151 | 30814.5504 |  | 30814.5504
2 | 15 | 23:00 | 24 | -3.2 | 18.2 | 26808.5242 | 6588.8007 | 33397.3249 | 2.545 | 13122.721 | 10533.8013 |  | 16122 | 29244.721 |  | 29244.721
2 | 16 | 0:00 | 1 | -2.9 | 17.9 | 26661.4939 | 2458.7614 | 29120.2553 | 2.545 | 11442.1435 | 10476.029 |  | 15427 | 26869.1435 |  | 26869.1435
2 | 16 | 1:00 | 2 | -2.6 | 17.6 | 26318.4232 | 1954.5453 | 28272.9685 | 2.545 | 11109.2214 | 10341.2272 |  | 15163 | 26272.2214 |  | 26272.2214
2 | 16 | 2:00 | 3 | -2.3 | 17.3 | 25877.3323 | 977.2727 | 26854.605 | 2.545 | 10551.9077 | 10167.9105 |  | 14953 | 25504.9077 |  | 25504.9077
2 | 16 | 3:00 | 4 | -1.9 | 16.9 | 25387.2313 | 504.216 | 25891.4474 | 2.545 | 10173.4567 | 9975.3365 |  | 14916 | 25089.4567 |  | 25089.4567
2 | 16 | 4:00 | 5 | -1.5 | 16.5 | 24848.1202 | 1512.6481 | 26360.7684 | 2.545 | 10357.8658 | 9763.505 |  | 15025 | 25382.8658 |  | 25382.8658
2 | 16 | 5:00 | 6 | -1.2 | 16.2 | 24309.0091 | 4790.0524 | 29099.0616 | 2.545 | 11433.8159 | 9551.6735 |  | 15503 | 26936.8159 |  | 26936.8159
2 | 16 | 6:00 | 7 | -0.4 | 15.4 | 23573.8577 | 5042.1604 | 28616.0181 | 2.705 | 10578.9346 | 8714.9197 |  | 16511 | 27089.9346 |  | 27089.9346
2 | 16 | 7:00 | 8 | -0.4 | 15.4 | 23034.7466 | 5736.1657 | 28770.9122 | 2.705 | 10636.1968 | 8515.618 |  | 17710 | 28346.1968 |  | 28346.1968
2 | 16 | 8:00 | 9 | 0.6 | 14.4 | 22152.5648 | 8605.6648 | 30758.2296 | 2.705 | 11370.8797 | 8189.4879 |  | 18179 | 29549.8797 |  | 29549.8797
2 | 16 | 9:00 | 10 | 3.5 | 11.5 | 20241.1709 | 8101.4488 | 28342.6197 | 3.305 | 8575.6792 | 6124.4088 |  | 17963 | 26538.6792 |  | 26538.6792
2 | 16 | 10:00 | 11 | 5 | 10 | 17594.6256 | 5925.9549 | 23520.5804 | 3.57 | 6588.3979 | 4928.4665 |  | 17447 | 24035.3979 |  | 24035.3979
2 | 16 | 11:00 | 12 | 6.5 | 8.5 | 14703.0297 | 5421.7388 | 20124.7685 | 3.57 | 5637.1901 | 4118.4957 |  | 17134 | 22771.1901 |  | 22771.1901
2 | 16 | 12:00 | 13 | 7.2 | 7.8 | 12889.6561 | 5421.7388 | 18311.3949 | 3.57 | 5129.2423 | 3610.5479 |  | 16583 | 21712.2423 |  | 21712.2423
2 | 16 | 13:00 | 14 | 8 | 7 | 11419.3531 | 5169.6308 | 16588.9839 | 3.835 | 4325.6803 | 2977.667 |  | 16469 | 20794.6803 |  | 20794.6803
2 | 16 | 14:00 | 15 | 8.4 | 6.6 | 10488.1612 | 4627.4569 | 15115.6181 | 3.835 | 3941.491 | 2734.853 |  | 16656 | 20597.491 |  | 20597.491
2 | 16 | 15:00 | 16 | 8.5 | 6.5 | 9851.0299 | 4696.5742 | 14547.6041 | 3.835 | 3793.3779 | 2568.7171 |  | 17242 | 21035.3779 |  | 21035.3779
2 | 16 | 16:00 | 17 | 8 | 7 | 9851.0299 | 4948.6822 | 14799.7121 | 3.835 | 3859.1166 | 2568.7171 |  | 17977 | 21836.1166 |  | 21836.1166
2 | 16 | 17:00 | 18 | 8.1 | 6.9 | 9998.0602 | 5200.7902 | 15198.8504 | 3.835 | 3963.1944 | 2607.0561 |  | 18583 | 22546.1944 |  | 22546.1944
2 | 16 | 18:00 | 19 | 8.4 | 6.6 | 10047.0703 | 5705.0063 | 15752.0766 | 3.835 | 4107.4515 | 2619.8358 |  | 18571 | 22678.4515 |  | 22678.4515
2 | 16 | 19:00 | 20 | 8 | 7 | 10047.0703 | 7942.819 | 17989.8893 | 3.835 | 4690.9751 | 2619.8358 |  | 18002 | 22692.9751 |  | 22692.9751
2 | 16 | 20:00 | 21 | 8.1 | 6.9 | 10047.0703 | 10156.2708 | 20203.3411 | 3.835 | 5268.1463 | 2619.8358 |  | 17477 | 22745.1463 |  | 22745.1463
2 | 16 | 21:00 | 22 | 8.4 | 6.6 | 10047.0703 | 9772.7267 | 19819.797 | 3.835 | 5168.1348 | 2619.8358 |  | 16714 | 21882.1348 |  | 21882.1348
2 | 16 | 22:00 | 23 | 8 | 7 | 10047.0703 | 7818.1814 | 17865.2517 | 3.835 | 4658.475 | 2619.8358 |  | 15757 | 20415.475 |  | 20415.475
2 | 16 | 23:00 | 24 | 8.1 | 6.9 | 10047.0703 | 6588.8007 | 16635.871 | 3.835 | 4337.9064 | 2619.8358 |  | 14900 | 19237.9064 |  | 19237.9064
2 | 17 | 0:00 | 1 | 8 | 7 | 10243.1107 | 2458.7614 | 12701.8721 | 3.835 | 3312.0918 | 2670.9546 |  | 14224 | 17536.0918 |  | 17536.0918
2 | 17 | 1:00 | 2 | 6.5 | 8.5 | 10978.2622 | 1954.5453 | 12932.8075 | 3.57 | 3622.6352 | 3075.1435 |  | 14074 | 17696.6352 |  | 17696.6352
2 | 17 | 2:00 | 3 | 7.4 | 7.6 | 11321.3329 | 977.2727 | 12298.6056 | 3.835 | 3206.9376 | 2952.1077 |  | 13879 | 17085.9376 |  | 17085.9376
2 | 17 | 3:00 | 4 | 6.5 | 8.5 | 12056.4844 | 504.216 | 12560.7004 | 3.57 | 3518.4035 | 3377.1665 |  | 13887 | 17405.4035 |  | 17405.4035
2 | 17 | 4:00 | 5 | 6.3 | 8.7 | 12154.5046 | 1512.6481 | 13667.1527 | 3.57 | 3828.3341 | 3404.6231 |  | 14105 | 17933.3341 |  | 17933.3341
2 | 17 | 5:00 | 6 | 6.4 | 8.6 | 12644.6056 | 4790.0524 | 17434.658 | 3.57 | 4883.6577 | 3541.9063 |  | 14688 | 19571.6577 |  | 19571.6577
2 | 17 | 6:00 | 7 | 6.6 | 8.4 | 12595.5955 | 5042.1604 | 17637.7559 | 3.57 | 4940.5479 | 3528.178 |  | 16153 | 21093.5479 |  | 21093.5479
2 | 17 | 7:00 | 8 | 6.7 | 8.3 | 12399.5551 | 5736.1657 | 18135.7207 | 3.57 | 5080.0338 | 3473.2647 |  | 16946 | 22026.0338 |  | 22026.0338
2 | 17 | 8:00 | 9 | 6.4 | 8.6 | 12399.5551 | 8605.6648 | 21005.2199 | 3.57 | 5883.8151 | 3473.2647 |  | 17472 | 23355.8151 |  | 23355.8151
2 | 17 | 9:00 | 10 | 5.9 | 9.1 | 12742.6258 | 8101.4488 | 20844.0746 | 3.57 | 5838.6763 | 3569.363 |  | 17983 | 23821.6763 |  | 23821.6763
2 | 17 | 10:00 | 11 | 5.8 | 9.2 | 13183.7167 | 5925.9549 | 19109.6715 | 3.57 | 5352.8492 | 3692.9178 |  | 17680 | 23032.8492 |  | 23032.8492
2 | 17 | 11:00 | 12 | 2.4 | 12.6 | 15144.1206 | 5421.7388 | 20565.8594 | 3.305 | 6222.6504 | 4582.1848 |  | 18038 | 24260.6504 |  | 24260.6504
2 | 17 | 12:00 | 13 | 2.2 | 12.8 | 16957.4943 | 5421.7388 | 22379.2331 | 3.305 | 6771.3262 | 5130.8606 |  | 18399 | 25170.3262 |  | 25170.3262
2 | 17 | 13:00 | 14 | 2 | 13 | 18819.878 | 5169.6308 | 23989.5088 | 3.305 | 7258.5503 | 5694.3655 |  | 18423 | 25681.5503 |  | 25681.5503
2 | 17 | 14:00 | 15 | 1.9 | 13.1 | 19064.9285 | 4627.4569 | 23692.3854 | 3.305 | 7168.6492 | 5768.5109 |  | 18360 | 25528.6492 |  | 25528.6492
2 | 17 | 15:00 | 16 | 1.2 | 13.8 | 19555.0295 | 4696.5742 | 24251.6037 | 2.705 | 8965.4727 | 7229.2161 |  | 18362 | 27327.4727 |  | 27327.4727
2 | 17 | 16:00 | 17 | 0.9 | 14.1 | 20094.1406 | 4948.6822 | 25042.8228 | 2.705 | 9257.9752 | 7428.5178 |  | 18918 | 28175.9752 |  | 28175.9752
2 | 17 | 17:00 | 18 | 0.7 | 14.3 | 20682.2618 | 5200.7902 | 25883.052 | 2.705 | 9568.5959 | 7645.9378 |  | 19424 | 28992.5959 |  | 28992.5959
2 | 17 | 18:00 | 19 | 0.2 | 14.8 | 21172.3628 | 5705.0063 | 26877.3691 | 2.705 | 9936.1808 | 7827.1212 |  | 19525 | 29461.1808 |  | 29461.1808
2 | 17 | 19:00 | 20 | 0.2 | 14.8 | 21515.4335 | 7942.819 | 29458.2525 | 2.705 | 10890.2967 | 7953.9495 |  | 19265 | 30155.2967 |  | 30155.2967
2 | 17 | 20:00 | 21 | -0.3 | 15.3 | 22005.5345 | 10156.2708 | 32161.8053 | 2.705 | 11889.7617 | 8135.1329 |  | 18847 | 30736.7617 |  | 30736.7617
2 | 17 | 21:00 | 22 | -0.2 | 15.2 | 22201.5749 | 9772.7267 | 31974.3016 | 2.705 | 11820.4442 | 8207.6062 |  | 18029 | 29849.4442 |  | 29849.4442
2 | 17 | 22:00 | 23 | -1 | 16 | 22789.6961 | 7818.1814 | 30607.8774 | 2.705 | 11315.2966 | 8425.0263 |  | 17104 | 28419.2966 |  | 28419.2966
2 | 17 | 23:00 | 24 | -2 | 17 | 23622.8678 | 6588.8007 | 30211.6684 | 2.545 | 11870.9896 | 9282.0698 |  | 16251 | 28121.9896 |  | 28121.9896
2 | 18 | 0:00 | 1 | -2.9 | 17.9 | 24946.1404 | 2458.7614 | 27404.9018 | 2.545 | 10768.1343 | 9802.0198 |  | 15772 | 26540.1343 |  | 26540.1343
2 | 18 | 1:00 | 2 | -4.2 | 19.2 | 26514.4636 | 1954.5453 | 28469.0089 | 2.415 | 11788.4095 | 10979.074 |  | 15355 | 27143.4095 |  | 27143.4095
2 | 18 | 2:00 | 3 | -5.2 | 20.2 | 28082.7868 | 977.2727 | 29060.0594 | 2.415 | 12033.1509 | 11628.4831 |  | 15284 | 27317.1509 |  | 27317.1509
2 | 18 | 3:00 | 4 | -6.3 | 21.3 | 29749.1301 | 504.216 | 30253.3462 | 2.415 | 12527.2655 | 12318.4804 |  | 15259 | 27786.2655 |  | 27786.2655
2 | 18 | 4:00 | 5 | -7.2 | 22.2 | 31219.4331 | 1512.6481 | 32732.0812 | 2.25 | 14547.5917 | 13875.3036 |  | 15489 | 30036.5917 |  | 30036.5917
2 | 18 | 5:00 | 6 | -8 | 23 | 32591.7159 | 4790.0524 | 37381.7683 | 2.25 | 16614.1192 | 14485.2071 |  | 16093 | 32707.1192 |  | 32707.1192
2 | 18 | 6:00 | 7 | -8.8 | 23.8 | 33816.9684 | 5042.1604 | 38859.1288 | 2.25 | 17270.7239 | 15029.7637 |  | 17134 | 34404.7239 |  | 34404.7239
2 | 18 | 7:00 | 8 | -9.8 | 24.8 | 35091.2309 | 5736.1657 | 40827.3966 | 2.025 | 20161.6773 | 17329.0029 |  | 18123 | 38284.6773 |  | 38284.6773
2 | 18 | 8:00 | 9 | -10.1 | 25.1 | 36120.443 | 8605.6648 | 44726.1079 | 2.025 | 22086.9668 | 17837.2558 |  | 18612 | 40698.9668 |  | 40698.9668
2 | 18 | 9:00 | 10 | -10.1 | 25.1 | 36757.5743 | 8101.4488 | 44859.0231 | 2.025 | 22152.604 | 18151.8885 |  | 18611 | 40763.604 |  | 40763.604
2 | 18 | 10:00 | 11 | -9.3 | 24.3 | 36512.5238 | 5925.9549 | 42438.4787 | 2.25 | 18861.5461 | 16227.7884 |  | 18448 | 37309.5461 |  | 37309.5461
2 | 18 | 11:00 | 12 | -8.6 | 23.6 | 35777.3723 | 5421.7388 | 41199.1111 | 2.25 | 18310.7161 | 15901.0544 |  | 18270 | 36580.7161 |  | 36580.7161
2 | 18 | 12:00 | 13 | -7.5 | 22.5 | 34503.1098 | 5421.7388 | 39924.8486 | 2.25 | 17744.3771 | 15334.7154 |  | 18239 | 35983.3771 |  | 35983.3771
2 | 18 | 13:00 | 14 | -6.3 | 21.3 | 33032.8068 | 5169.6308 | 38202.4376 | 2.415 | 15818.8147 | 13678.1809 |  | 17865 | 33683.8147 |  | 33683.8147
2 | 18 | 14:00 | 15 | -5.1 | 20.1 | 31317.4533 | 4627.4569 | 35944.9102 | 2.415 | 14884.0208 | 12967.8896 |  | 17428 | 32312.0208 |  | 32312.0208
2 | 18 | 15:00 | 16 | -5.2 | 20.2 | 30190.221 | 4696.5742 | 34886.7952 | 2.415 | 14445.8779 | 12501.1267 |  | 17440 | 31885.8779 |  | 31885.8779
2 | 18 | 16:00 | 17 | -5.2 | 20.2 | 29651.1099 | 4948.6822 | 34599.7921 | 2.415 | 14327.0361 | 12277.8923 |  | 17989 | 32316.0361 |  | 32316.0361
2 | 18 | 17:00 | 18 | -5.4 | 20.4 | 29798.1402 | 5200.7902 | 34998.9304 | 2.415 | 14492.3107 | 12338.7744 |  | 18642 | 33134.3107 |  | 33134.3107
2 | 18 | 18:00 | 19 | -5.5 | 20.5 | 29945.1705 | 5705.0063 | 35650.1768 | 2.415 | 14761.978 | 12399.6565 |  | 19277 | 34038.978 |  | 34038.978
2 | 18 | 19:00 | 20 | -6.2 | 21.2 | 30435.2715 | 7942.819 | 38378.0906 | 2.415 | 15891.5489 | 12602.5969 |  | 19223 | 35114.5489 |  | 35114.5489
2 | 18 | 20:00 | 21 | -7 | 22 | 31219.4331 | 10156.2708 | 41375.7039 | 2.25 | 18389.2017 | 13875.3036 |  | 18925 | 37314.2017 |  | 37314.2017
2 | 18 | 21:00 | 22 | -5.8 | 20.8 | 31366.4634 | 9772.7267 | 41139.1901 | 2.415 | 17034.8613 | 12988.1836 |  | 18257 | 35291.8613 |  | 35291.8613
2 | 18 | 22:00 | 23 | -4.8 | 19.8 | 30680.322 | 7818.1814 | 38498.5034 | 2.415 | 15941.4093 | 12704.0671 |  | 17443 | 33384.4093 |  | 33384.4093
2 | 18 | 23:00 | 24 | -4.5 | 19.5 | 29455.0695 | 6588.8007 | 36043.8702 | 2.415 | 14924.998 | 12196.7162 |  | 16399 | 31323.998 |  | 31323.998
2 | 19 | 0:00 | 1 | -3.7 | 18.7 | 28425.8575 | 2458.7614 | 30884.6188 | 2.545 | 12135.4102 | 11169.2957 |  | 15735 | 27870.4102 |  | 27870.4102
2 | 19 | 1:00 | 2 | -2.9 | 17.9 | 27494.6656 | 1954.5453 | 29449.2109 | 2.545 | 11571.3992 | 10803.4049 |  | 15301 | 26872.3992 |  | 26872.3992
2 | 19 | 2:00 | 3 | -3 | 18 | 26759.5141 | 977.2727 | 27736.7868 | 2.545 | 10898.541 | 10514.5438 |  | 15130 | 26028.541 |  | 26028.541
2 | 19 | 3:00 | 4 | -3.1 | 18.1 | 26465.4535 | 504.216 | 26969.6695 | 2.545 | 10597.1197 | 10398.9994 |  | 14799 | 25396.1197 |  | 25396.1197
2 | 19 | 4:00 | 5 | -2.2 | 17.2 | 26122.3828 | 1512.6481 | 27635.0309 | 2.545 | 10858.5583 | 10264.1976 |  | 14834 | 25692.5583 |  | 25692.5583
2 | 19 | 5:00 | 6 | -1.9 | 16.9 | 25583.2717 | 4790.0524 | 30373.3241 | 2.545 | 11934.5085 | 10052.3661 |  | 15100 | 27034.5085 |  | 27034.5085
2 | 19 | 6:00 | 7 | -2.3 | 17.3 | 25191.1909 | 5042.1604 | 30233.3514 | 2.545 | 11879.5094 | 9898.3068 |  | 15576 | 27455.5094 |  | 27455.5094
2 | 19 | 7:00 | 8 | -5.2 | 20.2 | 26661.4939 | 5736.1657 | 32397.6596 | 2.415 | 13415.1799 | 11039.9561 |  | 16304 | 29719.1799 |  | 29719.1799
2 | 19 | 8:00 | 9 | -7.1 | 22.1 | 29210.0191 | 8605.6648 | 37815.6839 | 2.25 | 16806.9706 | 12982.2307 |  | 16710 | 33516.9706 |  | 33516.9706
2 | 19 | 9:00 | 10 | -6.9 | 21.9 | 31464.4836 | 8101.4488 | 39565.9324 | 2.25 | 17584.8588 | 13984.2149 |  | 16799 | 34383.8588 |  | 34383.8588
2 | 19 | 10:00 | 11 | -6.9 | 21.9 | 32297.6553 | 5925.9549 | 38223.6101 | 2.25 | 16988.2712 | 14354.5135 |  | 16779 | 33767.2712 |  | 33767.2712
2 | 19 | 11:00 | 12 | -5.9 | 20.9 | 31709.5341 | 5421.7388 | 37131.2729 | 2.415 | 15375.2683 | 13130.2419 |  | 16988 | 32363.2683 |  | 32363.2683
2 | 19 | 12:00 | 13 | -5.6 | 20.6 | 31072.4028 | 5421.7388 | 36494.1416 | 2.415 | 15111.4458 | 12866.4194 |  | 16986 | 32097.4458 |  | 32097.4458
2 | 19 | 13:00 | 14 | -5.6 | 20.6 | 30435.2715 | 5169.6308 | 35604.9023 | 2.415 | 14743.2308 | 12602.5969 |  | 16770 | 31513.2308 |  | 31513.2308
2 | 19 | 14:00 | 15 | -5.8 | 20.8 | 30386.2614 | 4627.4569 | 35013.7183 | 2.415 | 14498.4341 | 12582.3029 |  | 16756 | 31254.4341 |  | 31254.4341
2 | 19 | 15:00 | 16 | -6.4 | 21.4 | 30778.3422 | 4696.5742 | 35474.9164 | 2.415 | 14689.4064 | 12744.6552 |  | 16945 | 31634.4064 |  | 31634.4064
2 | 19 | 16:00 | 17 | -6.4 | 21.4 | 31170.423 | 4948.6822 | 36119.1052 | 2.415 | 14956.1512 | 12907.0075 |  | 17566 | 32522.1512 |  | 32522.1512
2 | 19 | 17:00 | 18 | -7.7 | 22.7 | 32101.6149 | 5200.7902 | 37302.4051 | 2.25 | 16578.8467 | 14267.3844 |  | 18654 | 35232.8467 |  | 35232.8467
2 | 19 | 18:00 | 19 | -8 | 23 | 32885.7765 | 5705.0063 | 38590.7827 | 2.25 | 17151.459 | 14615.9007 |  | 19470 | 36621.459 |  | 36621.459
2 | 19 | 19:00 | 20 | -8.4 | 23.4 | 33865.9785 | 7942.819 | 41808.7975 | 2.25 | 18581.6878 | 15051.546 |  | 19068 | 37649.6878 |  | 37649.6878
2 | 19 | 20:00 | 21 | -8.4 | 23.4 | 34209.0492 | 10156.2708 | 44365.32 | 2.25 | 19717.92 | 15204.0218 |  | 18468 | 38185.92 |  | 38185.92
2 | 19 | 21:00 | 22 | -8.6 | 23.6 | 34503.1098 | 9772.7267 | 44275.8364 | 2.25 | 19678.1495 | 15334.7154 |  | 17812 | 37490.1495 |  | 37490.1495
2 | 19 | 22:00 | 23 | -8.5 | 23.5 | 34552.1199 | 7818.1814 | 42370.3012 | 2.25 | 18831.245 | 15356.4977 |  | 17209 | 36040.245 |  | 36040.245
2 | 19 | 23:00 | 24 | -7.9 | 22.9 | 34307.0694 | 6588.8007 | 40895.87 | 2.25 | 18175.9422 | 15247.5864 |  | 16352 | 34527.9422 |  | 34527.9422
2 | 20 | 0:00 | 1 | -7.9 | 22.9 | 33963.9987 | 2458.7614 | 36422.76 | 2.25 | 16187.8934 | 15095.1105 |  | 15705 | 31892.8934 |  | 31892.8934
2 | 20 | 1:00 | 2 | -8.1 | 23.1 | 33767.9583 | 1954.5453 | 35722.5036 | 2.25 | 15876.6683 | 15007.9815 |  | 15211 | 31087.6683 |  | 31087.6683
2 | 20 | 2:00 | 3 | -7.5 | 22.5 | 33571.9179 | 977.2727 | 34549.1905 | 2.25 | 15355.1958 | 14920.8524 |  | 14956 | 30311.1958 |  | 30311.1958
2 | 20 | 3:00 | 4 | -7.7 | 22.7 | 33473.8977 | 504.216 | 33978.1137 | 2.25 | 15101.3839 | 14877.2879 |  | 14750 | 29851.3839 |  | 29851.3839
2 | 20 | 4:00 | 5 | -7.3 | 22.3 | 33081.8169 | 1512.6481 | 34594.465 | 2.25 | 15375.3178 | 14703.0297 |  | 14836 | 30211.3178 |  | 30211.3178
2 | 20 | 5:00 | 6 | -6.8 | 21.8 | 32738.7462 | 4790.0524 | 37528.7986 | 2.25 | 16679.466 | 14550.5539 |  | 14914 | 31593.466 |  | 31593.466
2 | 20 | 6:00 | 7 | -6.3 | 21.3 | 32052.6048 | 5042.1604 | 37094.7652 | 2.415 | 15360.1512 | 13272.3001 |  | 15289 | 30649.1512 |  | 30649.1512
2 | 20 | 7:00 | 8 | -5.3 | 20.3 | 31072.4028 | 5736.1657 | 36808.5685 | 2.415 | 15241.6433 | 12866.4194 |  | 15734 | 30975.6433 |  | 30975.6433
2 | 20 | 8:00 | 9 | -5.1 | 20.1 | 30239.2311 | 8605.6648 | 38844.896 | 2.415 | 16084.8431 | 12521.4208 |  | 16131 | 32215.8431 |  | 32215.8431
2 | 20 | 9:00 | 10 | -4.6 | 19.6 | 29406.0594 | 8101.4488 | 37507.5082 | 2.415 | 15531.0593 | 12176.4221 |  | 16406 | 31937.0593 |  | 31937.0593
2 | 20 | 10:00 | 11 | -3.7 | 18.7 | 28621.8979 | 5925.9549 | 34547.8527 | 2.545 | 13574.7948 | 11246.3253 |  | 16310 | 29884.7948 |  | 29884.7948
2 | 20 | 11:00 | 12 | -1.9 | 16.9 | 27053.5747 | 5421.7388 | 32475.3135 | 2.545 | 12760.4375 | 10630.0883 |  | 15997 | 28757.4375 |  | 28757.4375
2 | 20 | 12:00 | 13 | -1.3 | 16.3 | 25436.2414 | 5421.7388 | 30857.9802 | 2.545 | 12124.9431 | 9994.5939 |  | 15921 | 28045.9431 |  | 28045.9431
2 | 20 | 13:00 | 14 | 0 | 15 | 23622.8678 | 5169.6308 | 28792.4985 | 2.705 | 10644.1769 | 8733.038 |  | 15646 | 26290.1769 |  | 26290.1769
2 | 20 | 14:00 | 15 | 1.7 | 13.3 | 21858.5042 | 4627.4569 | 26485.9611 | 3.305 | 8013.9065 | 6613.7683 |  | 15285 | 23298.9065 |  | 23298.9065
2 | 20 | 15:00 | 16 | 2.8 | 12.2 | 19849.0901 | 4696.5742 | 24545.6643 | 3.305 | 7426.8273 | 6005.7761 |  | 15378 | 22804.8273 |  | 22804.8273
2 | 20 | 16:00 | 17 | 4.1 | 10.9 | 17839.6761 | 4948.6822 | 22788.3583 | 3.305 | 6895.116 | 5397.784 |  | 16002 | 22897.116 |  | 22897.116
2 | 20 | 17:00 | 18 | 4.8 | 10.2 | 16320.363 | 5200.7902 | 21521.1532 | 3.57 | 6028.3342 | 4571.5303 |  | 16854 | 22882.3342 |  | 22882.3342
2 | 20 | 18:00 | 19 | 5.1 | 9.9 | 15193.1307 | 5705.0063 | 20898.137 | 3.57 | 5853.8199 | 4255.7789 |  | 17474 | 23327.8199 |  | 23327.8199
2 | 20 | 19:00 | 20 | 5.4 | 9.6 | 14555.9994 | 7942.819 | 22498.8185 | 3.57 | 6302.19 | 4077.3108 |  | 17316 | 23618.19 |  | 23618.19
2 | 20 | 20:00 | 21 | 5.2 | 9.8 | 14359.959 | 10156.2708 | 24516.2298 | 3.57 | 6867.2913 | 4022.3975 |  | 16718 | 23585.2913 |  | 23585.2913
2 | 20 | 21:00 | 22 | 5.8 | 9.2 | 14016.8883 | 9772.7267 | 23789.615 | 3.57 | 6663.7577 | 3926.2993 |  | 16118 | 22781.7577 |  | 22781.7577
2 | 20 | 22:00 | 23 | 7.3 | 7.7 | 13085.6965 | 7818.1814 | 20903.8778 | 3.835 | 5450.8156 | 3412.1764 |  | 15629 | 21079.8156 |  | 21079.8156
2 | 20 | 23:00 | 24 | 6.2 | 8.8 | 12595.5955 | 6588.8007 | 19184.3961 | 3.57 | 5373.7804 | 3528.178 |  | 15002 | 20375.7804 |  | 20375.7804
2 | 21 | 0:00 | 1 | 5.1 | 9.9 | 12938.6662 | 2458.7614 | 15397.4275 | 3.57 | 4313.0049 | 3624.2762 |  | 14542 | 18855.0049 |  | 18855.0049
2 | 21 | 1:00 | 2 | 5.4 | 9.6 | 13869.858 | 1954.5453 | 15824.4034 | 3.57 | 4432.606 | 3885.1143 |  | 14207 | 18639.606 |  | 18639.606
2 | 21 | 2:00 | 3 | 5.4 | 9.6 | 14261.9388 | 977.2727 | 15239.2115 | 3.57 | 4268.6867 | 3994.9408 |  | 14086 | 18354.6867 |  | 18354.6867
2 | 21 | 3:00 | 4 | 4.5 | 10.5 | 14555.9994 | 504.216 | 15060.2155 | 3.57 | 4218.5478 | 4077.3108 |  | 13824 | 18042.5478 |  | 18042.5478
2 | 21 | 4:00 | 5 | 4.5 | 10.5 | 14997.0903 | 1512.6481 | 16509.7385 | 3.57 | 4624.5766 | 4200.8656 |  | 13921 | 18545.5766 |  | 18545.5766
2 | 21 | 5:00 | 6 | 3.2 | 11.8 | 16075.3125 | 4790.0524 | 20865.3649 | 3.305 | 6313.2723 | 4863.9372 |  | 14263 | 20576.2723 |  | 20576.2723
2 | 21 | 6:00 | 7 | 2.5 | 12.5 | 17055.5145 | 5042.1604 | 22097.6749 | 3.305 | 6686.1346 | 5160.5188 |  | 14857 | 21543.1346 |  | 21543.1346
2 | 21 | 7:00 | 8 | 2.1 | 12.9 | 18231.7569 | 5736.1657 | 23967.9225 | 3.305 | 7252.0189 | 5516.4166 |  | 15447 | 22699.0189 |  | 22699.0189
2 | 21 | 8:00 | 9 | 2.3 | 12.7 | 18672.8477 | 8605.6648 | 27278.5126 | 3.305 | 8253.7103 | 5649.8783 |  | 15747 | 24000.7103 |  | 24000.7103
2 | 21 | 9:00 | 10 | 2.5 | 12.5 | 18672.8477 | 8101.4488 | 26774.2965 | 3.305 | 8101.1487 | 5649.8783 |  | 15774 | 23875.1487 |  | 23875.1487
2 | 21 | 10:00 | 11 | 3 | 12 | 18231.7569 | 5925.9549 | 24157.7117 | 3.305 | 7309.4438 | 5516.4166 |  | 15656 | 22965.4438 |  | 22965.4438
2 | 21 | 11:00 | 12 | 4.3 | 10.7 | 17251.5549 | 5421.7388 | 22673.2937 | 3.305 | 6860.3007 | 5219.8351 |  | 15260 | 22120.3007 |  | 22120.3007
2 | 21 | 12:00 | 13 | 5.7 | 9.3 | 15683.2317 | 5421.7388 | 21104.9705 | 3.57 | 5911.7564 | 4393.0621 |  | 15180 | 21091.7564 |  | 21091.7564
2 | 21 | 13:00 | 14 | 6.3 | 8.7 | 14065.8984 | 5169.6308 | 19235.5292 | 3.57 | 5388.1034 | 3940.0276 |  | 15082 | 20470.1034 |  | 20470.1034
2 | 21 | 14:00 | 15 | 6.4 | 8.6 | 13036.6864 | 4627.4569 | 17664.1433 | 3.57 | 4947.9393 | 3651.7329 |  | 15083 | 20030.9393 |  | 20030.9393
2 | 21 | 15:00 | 16 | 5.8 | 9.2 | 12987.6763 | 4696.5742 | 17684.2504 | 3.57 | 4953.5715 | 3638.0046 |  | 15507 | 20460.5715 |  | 20460.5715
2 | 21 | 16:00 | 17 | 5.2 | 9.8 | 13526.7873 | 4948.6822 | 18475.4695 | 3.57 | 5175.2015 | 3789.0161 |  | 16289 | 21464.2015 |  | 21464.2015
2 | 21 | 17:00 | 18 | 4.5 | 10.5 | 14457.9792 | 5200.7902 | 19658.7694 | 3.57 | 5506.6581 | 4049.8541 |  | 17304 | 22810.6581 |  | 22810.6581
2 | 21 | 18:00 | 19 | 3.9 | 11.1 | 15389.1711 | 5705.0063 | 21094.1774 | 3.305 | 6382.5045 | 4656.3301 |  | 17654 | 24036.5045 |  | 24036.5045
2 | 21 | 19:00 | 20 | 3.4 | 11.6 | 16271.3529 | 7942.819 | 24214.1719 | 3.305 | 7326.5271 | 4923.2535 |  | 17267 | 24593.5271 |  | 24593.5271
2 | 21 | 20:00 | 21 | 2.9 | 12.1 | 17055.5145 | 10156.2708 | 27211.7853 | 3.305 | 8233.5205 | 5160.5188 |  | 16896 | 25129.5205 |  | 25129.5205
2 | 21 | 21:00 | 22 | 2.3 | 12.7 | 17839.6761 | 9772.7267 | 27612.4028 | 3.305 | 8354.7361 | 5397.784 |  | 16413 | 24767.7361 |  | 24767.7361
2 | 21 | 22:00 | 23 | 1.6 | 13.4 | 18721.8578 | 7818.1814 | 26540.0392 | 2.705 | 9811.4748 | 6921.2044 |  | 15799 | 25610.4748 |  | 25610.4748
2 | 21 | 23:00 | 24 | 0.8 | 14.2 | 19751.0699 | 6588.8007 | 26339.8706 | 2.705 | 9737.4753 | 7301.6894 |  | 15121 | 24858.4753 |  | 24858.4753
2 | 22 | 0:00 | 1 | 0.4 | 14.6 | 20682.2618 | 2458.7614 | 23141.0232 | 2.705 | 8554.9069 | 7645.9378 |  | 14547 | 23101.9069 |  | 23101.9069
2 | 22 | 1:00 | 2 | 0.1 | 14.9 | 21417.4133 | 1954.5453 | 23371.9586 | 2.705 | 8640.2805 | 7917.7129 |  | 14102 | 22742.2805 |  | 22742.2805
2 | 22 | 2:00 | 3 | 0 | 15 | 21809.4941 | 977.2727 | 22786.7668 | 2.705 | 8423.9433 | 8062.6596 |  | 13991 | 22414.9433 |  | 22414.9433
2 | 22 | 3:00 | 4 | -0.1 | 15.1 | 22054.5446 | 504.216 | 22558.7606 | 2.705 | 8339.6527 | 8153.2512 |  | 14160 | 22499.6527 |  | 22499.6527
2 | 22 | 4:00 | 5 | 0 | 15 | 22103.5547 | 1512.6481 | 23616.2028 | 2.705 | 8730.5741 | 8171.3696 |  | 14490 | 23220.5741 |  | 23220.5741
2 | 22 | 5:00 | 6 | 0.2 | 14.8 | 22005.5345 | 4790.0524 | 26795.5869 | 2.705 | 9905.9471 | 8135.1329 |  | 14843 | 24748.9471 |  | 24748.9471
2 | 22 | 6:00 | 7 | 0.2 | 14.8 | 21858.5042 | 5042.1604 | 26900.6646 | 2.705 | 9944.7928 | 8080.7779 |  | 16064 | 26008.7928 |  | 26008.7928
2 | 22 | 7:00 | 8 | 0.4 | 14.6 | 21662.4638 | 5736.1657 | 27398.6295 | 2.705 | 10128.8834 | 8008.3045 |  | 17482 | 27610.8834 |  | 27610.8834
2 | 22 | 8:00 | 9 | 0.6 | 14.4 | 21466.4234 | 8605.6648 | 30072.0882 | 2.705 | 11117.223 | 7935.8312 |  | 17907 | 29024.223 |  | 29024.223
2 | 22 | 9:00 | 10 | 0.9 | 14.1 | 21123.3527 | 8101.4488 | 29224.8015 | 2.705 | 10803.9932 | 7809.0028 |  | 18048 | 28851.9932 |  | 28851.9932
2 | 22 | 10:00 | 11 | 1.3 | 13.7 | 20682.2618 | 5925.9549 | 26608.2167 | 2.705 | 9836.679 | 7645.9378 |  | 18044 | 27880.679 |  | 27880.679
2 | 22 | 11:00 | 12 | 2 | 13 | 19996.1204 | 5421.7388 | 25417.8592 | 3.305 | 7690.729 | 6050.2634 |  | 18045 | 25735.729 |  | 25735.729
2 | 22 | 12:00 | 13 | 2.3 | 12.7 | 19309.979 | 5421.7388 | 24731.7178 | 3.305 | 7483.1219 | 5842.6563 |  | 17973 | 25456.1219 |  | 25456.1219
2 | 22 | 13:00 | 14 | 2.5 | 12.5 | 18721.8578 | 5169.6308 | 23891.4886 | 3.305 | 7228.8922 | 5664.7074 |  | 18162 | 25390.8922 |  | 25390.8922
2 | 22 | 14:00 | 15 | 2.5 | 12.5 | 18476.8074 | 4627.4569 | 23104.2643 | 3.305 | 6990.7002 | 5590.562 |  | 18400 | 25390.7002 |  | 25390.7002
2 | 22 | 15:00 | 16 | 3 | 12 | 18133.7367 | 4696.5742 | 22830.3108 | 3.305 | 6907.8096 | 5486.7584 |  | 18631 | 25538.8096 |  | 25538.8096
2 | 22 | 16:00 | 17 | 3.8 | 11.2 | 17496.6054 | 4948.6822 | 22445.2876 | 3.305 | 6791.3124 | 5293.9804 |  | 18913 | 25704.3124 |  | 25704.3124
2 | 22 | 17:00 | 18 | 4.7 | 10.3 | 16418.3832 | 5200.7902 | 21619.1734 | 3.57 | 6055.7909 | 4598.9869 |  | 19080 | 25135.7909 |  | 25135.7909
2 | 22 | 18:00 | 19 | 4.9 | 10.1 | 15487.1913 | 5705.0063 | 21192.1976 | 3.57 | 5936.1898 | 4338.1488 |  | 18817 | 24753.1898 |  | 24753.1898
2 | 22 | 19:00 | 20 | 4.6 | 10.4 | 15095.1105 | 7942.819 | 23037.9295 | 3.57 | 6453.2016 | 4228.3223 |  | 18465 | 24918.2016 |  | 24918.2016
2 | 22 | 20:00 | 21 | 4.7 | 10.3 | 15095.1105 | 10156.2708 | 25251.3813 | 3.57 | 7073.2161 | 4228.3223 |  | 17960 | 25033.2161 |  | 25033.2161
2 | 22 | 21:00 | 22 | 4.7 | 10.3 | 15193.1307 | 9772.7267 | 24965.8574 | 3.57 | 6993.2374 | 4255.7789 |  | 17160 | 24153.2374 |  | 24153.2374
2 | 22 | 22:00 | 23 | 5.2 | 9.8 | 14899.0701 | 7818.1814 | 22717.2515 | 3.57 | 6363.3758 | 4173.409 |  | 16031 | 22394.3758 |  | 22394.3758
2 | 22 | 23:00 | 24 | 6.7 | 8.3 | 13918.8681 | 6588.8007 | 20507.6688 | 3.57 | 5744.445 | 3898.8426 |  | 14817 | 20561.445 |  | 20561.445
2 | 23 | 0:00 | 1 | 8.4 | 6.6 | 12105.4945 | 2458.7614 | 14564.2559 | 3.835 | 3797.7199 | 3156.5827 |  | 14273 | 18070.7199 |  | 18070.7199
2 | 23 | 1:00 | 2 | 9 | 6 | 10243.1107 | 1954.5453 | 12197.656 | 3.835 | 3180.6144 | 2670.9546 |  | 14125 | 17305.6144 |  | 17305.6144
2 | 23 | 2:00 | 3 | 7.7 | 7.3 | 9753.0097 | 977.2727 | 10730.2824 | 3.835 | 2797.9876 | 2543.1577 |  | 13965 | 16762.9876 |  | 16762.9876
2 | 23 | 3:00 | 4 | 4.7 | 10.3 | 11566.3834 | 504.216 | 12070.5994 | 3.57 | 3381.1203 | 3239.8833 |  | 13964 | 17345.1203 |  | 17345.1203
2 | 23 | 4:00 | 5 | 2.2 | 12.8 | 14899.0701 | 1512.6481 | 16411.7183 | 3.305 | 4965.7241 | 4508.0394 |  | 14226 | 19191.7241 |  | 19191.7241
2 | 23 | 5:00 | 6 | 0.7 | 14.3 | 18329.7771 | 4790.0524 | 23119.8295 | 2.705 | 8547.0719 | 6776.2577 |  | 15053 | 23600.0719 |  | 23600.0719
2 | 23 | 6:00 | 7 | -0.2 | 15.2 | 20731.2719 | 5042.1604 | 25773.4324 | 2.705 | 9528.0711 | 7664.0562 |  | 16185 | 25713.0711 |  | 25713.0711
2 | 23 | 7:00 | 8 | -1 | 16 | 22299.5951 | 5736.1657 | 28035.7608 | 2.705 | 10364.4217 | 8243.8429 |  | 17622 | 27986.4217 |  | 27986.4217
2 | 23 | 8:00 | 9 | -2.4 | 17.4 | 23818.9082 | 8605.6648 | 32424.573 | 2.545 | 12740.5002 | 9359.0995 |  | 18128 | 30868.5002 |  | 30868.5002
2 | 23 | 9:00 | 10 | -2.6 | 17.6 | 24995.1505 | 8101.4488 | 33096.5993 | 2.545 | 13004.5577 | 9821.2772 |  | 18202 | 31206.5577 |  | 31206.5577
2 | 23 | 10:00 | 11 | -3.1 | 18.1 | 26024.3626 | 5925.9549 | 31950.3175 | 2.545 | 12554.1522 | 10225.6828 |  | 18069 | 30623.1522 |  | 30623.1522
2 | 23 | 11:00 | 12 | -3 | 18 | 26318.4232 | 5421.7388 | 31740.162 | 2.545 | 12471.5764 | 10341.2272 |  | 17882 | 30353.5764 |  | 30353.5764
2 | 23 | 12:00 | 13 | -4.3 | 19.3 | 27151.5949 | 5421.7388 | 32573.3337 | 2.415 | 13487.9229 | 11242.8964 |  | 17826 | 31313.9229 |  | 31313.9229
2 | 23 | 13:00 | 14 | -4.3 | 19.3 | 27739.7161 | 5169.6308 | 32909.3469 | 2.415 | 13627.0587 | 11486.4249 |  | 17619 | 31246.0587 |  | 31246.0587
2 | 23 | 14:00 | 15 | -4 | 19 | 28229.8171 | 4627.4569 | 32857.274 | 2.415 | 13605.4965 | 11689.3652 |  | 17543 | 31148.4965 |  | 31148.4965
2 | 23 | 15:00 | 16 | -4.4 | 19.4 | 28278.8272 | 4696.5742 | 32975.4013 | 2.415 | 13654.4105 | 11709.6593 |  | 17827 | 31481.4105 |  | 31481.4105
2 | 23 | 16:00 | 17 | -4.9 | 19.9 | 28572.8878 | 4948.6822 | 33521.5699 | 2.415 | 13880.5673 | 11831.4235 |  | 18410 | 32290.5673 |  | 32290.5673
2 | 23 | 17:00 | 18 | -6.6 | 21.6 | 29847.1503 | 5200.7902 | 35047.9405 | 2.415 | 14512.6048 | 12359.0685 |  | 19487 | 33999.6048 |  | 33999.6048
2 | 23 | 18:00 | 19 | -8.4 | 23.4 | 31807.5543 | 5705.0063 | 37512.5606 | 2.25 | 16672.2491 | 14136.6908 |  | 20059 | 36731.2491 |  | 36731.2491
2 | 23 | 19:00 | 20 | -9 | 24 | 33816.9684 | 7942.819 | 41759.7874 | 2.25 | 18559.9055 | 15029.7637 |  | 19852 | 38411.9055 |  | 38411.9055
2 | 23 | 20:00 | 21 | -9.2 | 24.2 | 35091.2309 | 10156.2708 | 45247.5018 | 2.25 | 20110.0008 | 15596.1026 |  | 19469 | 39579.0008 |  | 39579.0008
2 | 23 | 21:00 | 22 | -9.2 | 24.2 | 35483.3117 | 9772.7267 | 45256.0384 | 2.25 | 20113.7949 | 15770.3608 |  | 18744 | 38857.7949 |  | 38857.7949
2 | 23 | 22:00 | 23 | -9.3 | 24.3 | 35630.342 | 7818.1814 | 43448.5234 | 2.25 | 19310.4548 | 15835.7076 |  | 17814 | 37124.4548 |  | 37124.4548
2 | 23 | 23:00 | 24 | -9.1 | 24.1 | 35581.3319 | 6588.8007 | 42170.1326 | 2.25 | 18742.2812 | 15813.9253 |  | 16906 | 35648.2812 |  | 35648.2812
2 | 24 | 0:00 | 1 | -8.9 | 23.9 | 35434.3016 | 2458.7614 | 37893.063 | 2.25 | 16841.3613 | 15748.5785 |  | 16361 | 33202.3613 |  | 33202.3613
2 | 24 | 1:00 | 2 | -9.1 | 24.1 | 35336.2814 | 1954.5453 | 37290.8268 | 2.25 | 16573.7008 | 15705.014 |  | 16137 | 32710.7008 |  | 32710.7008
2 | 24 | 2:00 | 3 | -9.4 | 24.4 | 35483.3117 | 977.2727 | 36460.5844 | 2.25 | 16204.7042 | 15770.3608 |  | 15986 | 32190.7042 |  | 32190.7042
2 | 24 | 3:00 | 4 | -9.6 | 24.6 | 35826.3824 | 504.216 | 36330.5985 | 2.025 | 17941.0363 | 17692.0407 |  | 15688 | 33629.0363 |  | 33629.0363
2 | 24 | 4:00 | 5 | -9.7 | 24.7 | 36120.443 | 1512.6481 | 37633.0912 | 2.025 | 18584.2425 | 17837.2558 |  | 15895 | 34479.2425 |  | 34479.2425
2 | 24 | 5:00 | 6 | -9.8 | 24.8 | 36316.4834 | 4790.0524 | 41106.5358 | 2.025 | 20299.5239 | 17934.0659 |  | 16482 | 36781.5239 |  | 36781.5239
2 | 24 | 6:00 | 7 | -10 | 25 | 36512.5238 | 5042.1604 | 41554.6843 | 2.025 | 20520.8317 | 18030.876 |  | 18036 | 38556.8317 |  | 38556.8317
2 | 24 | 7:00 | 8 | -10.3 | 25.3 | 36806.5844 | 5736.1657 | 42542.7501 | 2.025 | 21008.7655 | 18176.0911 |  | 19147 | 40155.7655 |  | 40155.7655
2 | 24 | 8:00 | 9 | -10.3 | 25.3 | 37051.6349 | 8605.6648 | 45657.2997 | 2.025 | 22546.8147 | 18297.1037 |  | 18863 | 41409.8147 |  | 41409.8147
2 | 24 | 9:00 | 10 | -9.1 | 24.1 | 36610.544 | 8101.4488 | 44711.9928 | 2.25 | 19871.9968 | 16271.3529 |  | 18149 | 38020.9968 |  | 38020.9968
2 | 24 | 10:00 | 11 | -8.1 | 23.1 | 35532.3218 | 5925.9549 | 41458.2767 | 2.25 | 18425.9008 | 15792.143 |  | 17699 | 36124.9008 |  | 36124.9008
2 | 24 | 11:00 | 12 | -7.5 | 22.5 | 34160.0391 | 5421.7388 | 39581.7779 | 2.25 | 17591.9013 | 15182.2396 |  | 17259 | 34850.9013 |  | 34850.9013
2 | 24 | 12:00 | 13 | -6.1 | 21.1 | 32689.7361 | 5421.7388 | 38111.4749 | 2.415 | 15781.149 | 13536.1226 |  | 16963 | 32744.149 |  | 32744.149
2 | 24 | 13:00 | 14 | -6.8 | 21.8 | 32052.6048 | 5169.6308 | 37222.2356 | 2.25 | 16543.2158 | 14245.6021 |  | 16839 | 33382.2158 |  | 33382.2158
2 | 24 | 14:00 | 15 | -6.4 | 21.4 | 31513.4937 | 4627.4569 | 36140.9506 | 2.415 | 14965.1969 | 13049.0657 |  | 16570 | 31535.1969 |  | 31535.1969
2 | 24 | 15:00 | 16 | -6.1 | 21.1 | 31513.4937 | 4696.5742 | 36210.0679 | 2.415 | 14993.8169 | 13049.0657 |  | 16764 | 31757.8169 |  | 31757.8169
2 | 24 | 16:00 | 17 | -6.1 | 21.1 | 31170.423 | 4948.6822 | 36119.1052 | 2.415 | 14956.1512 | 12907.0075 |  | 17966 | 32922.1512 |  | 32922.1512
2 | 24 | 17:00 | 18 | -6.3 | 21.3 | 31121.4129 | 5200.7902 | 36322.2031 | 2.415 | 15040.2497 | 12886.7134 |  | 19008 | 34048.2497 |  | 34048.2497
2 | 24 | 18:00 | 19 | -6.2 | 21.2 | 31170.423 | 5705.0063 | 36875.4293 | 2.415 | 15269.3289 | 12907.0075 |  | 19530 | 34799.3289 |  | 34799.3289
2 | 24 | 19:00 | 20 | -5.9 | 20.9 | 31072.4028 | 7942.819 | 39015.2218 | 2.415 | 16155.3714 | 12866.4194 |  | 19861 | 36016.3714 |  | 36016.3714
2 | 24 | 20:00 | 21 | -5.8 | 20.8 | 30827.3523 | 10156.2708 | 40983.6231 | 2.415 | 16970.4444 | 12764.9492 |  | 19438 | 36408.4444 |  | 36408.4444
2 | 24 | 21:00 | 22 | -6.1 | 21.1 | 30778.3422 | 9772.7267 | 40551.0689 | 2.415 | 16791.3329 | 12744.6552 |  | 18581 | 35372.3329 |  | 35372.3329
2 | 24 | 22:00 | 23 | -6.2 | 21.2 | 30925.3725 | 7818.1814 | 38743.5539 | 2.415 | 16042.8795 | 12805.5373 |  | 17469 | 33511.8795 |  | 33511.8795
2 | 24 | 23:00 | 24 | -6.1 | 21.1 | 31072.4028 | 6588.8007 | 37661.2035 | 2.415 | 15594.7012 | 12866.4194 |  | 16623 | 32217.7012 |  | 32217.7012
2 | 25 | 0:00 | 1 | -6 | 21 | 31023.3927 | 2458.7614 | 33482.1541 | 2.415 | 13864.246 | 12846.1253 |  | 15877 | 29741.246 |  | 29741.246
2 | 25 | 1:00 | 2 | -6 | 21 | 30925.3725 | 1954.5453 | 32879.9179 | 2.415 | 13614.8728 | 12805.5373 |  | 15577 | 29191.8728 |  | 29191.8728
2 | 25 | 2:00 | 3 | -6.9 | 21.9 | 31317.4533 | 977.2727 | 32294.726 | 2.25 | 14353.2115 | 13918.8681 |  | 15470 | 29823.2115 |  | 29823.2115
2 | 25 | 3:00 | 4 | -8.1 | 23.1 | 32346.6654 | 504.216 | 32850.8814 | 2.25 | 14600.3917 | 14376.2957 |  | 15545 | 30145.3917 |  | 30145.3917
2 | 25 | 4:00 | 5 | -8.9 | 23.9 | 33767.9583 | 1512.6481 | 35280.6064 | 2.25 | 15680.2695 | 15007.9815 |  | 15848 | 31528.2695 |  | 31528.2695
2 | 25 | 5:00 | 6 | -9.3 | 24.3 | 34944.2006 | 4790.0524 | 39734.2531 | 2.25 | 17659.668 | 15530.7558 |  | 16511 | 34170.668 |  | 34170.668
2 | 25 | 6:00 | 7 | -9.1 | 24.1 | 35434.3016 | 5042.1604 | 40476.4621 | 2.25 | 17989.5387 | 15748.5785 |  | 17862 | 35851.5387 |  | 35851.5387
2 | 25 | 7:00 | 8 | -9.5 | 24.5 | 35728.3622 | 5736.1657 | 41464.5279 | 2.025 | 20476.3101 | 17643.6357 |  | 18980 | 39456.3101 |  | 39456.3101
2 | 25 | 8:00 | 9 | -9.1 | 24.1 | 35630.342 | 8605.6648 | 44236.0069 | 2.25 | 19660.4475 | 15835.7076 |  | 19425 | 39085.4475 |  | 39085.4475
2 | 25 | 9:00 | 10 | -9.8 | 24.8 | 35973.4127 | 8101.4488 | 44074.8615 | 2.025 | 21765.3637 | 17764.6483 |  | 19786 | 41551.3637 |  | 41551.3637
2 | 25 | 10:00 | 11 | -9.6 | 24.6 | 36022.4228 | 5925.9549 | 41948.3777 | 2.025 | 20715.2482 | 17788.8508 |  | 19771 | 40486.2482 |  | 40486.2482
2 | 25 | 11:00 | 12 | -8.6 | 23.6 | 35777.3723 | 5421.7388 | 41199.1111 | 2.25 | 18310.7161 | 15901.0544 |  | 19424 | 37734.7161 |  | 37734.7161
2 | 25 | 12:00 | 13 | -7.9 | 22.9 | 34846.1804 | 5421.7388 | 40267.9193 | 2.25 | 17896.853 | 15487.1913 |  | 18901 | 36797.853 |  | 36797.853
2 | 25 | 13:00 | 14 | -6.5 | 21.5 | 33326.8674 | 5169.6308 | 38496.4982 | 2.415 | 15940.5789 | 13799.9451 |  | 18533 | 34473.5789 |  | 34473.5789
2 | 25 | 14:00 | 15 | -6.1 | 21.1 | 32101.6149 | 4627.4569 | 36729.0718 | 2.415 | 15208.7254 | 13292.5942 |  | 18078 | 33286.7254 |  | 33286.7254
2 | 25 | 15:00 | 16 | -5.6 | 20.6 | 30974.3826 | 4696.5742 | 35670.9568 | 2.415 | 14770.5825 | 12825.8313 |  | 18263 | 33033.5825 |  | 33033.5825
2 | 25 | 16:00 | 17 | -5 | 20 | 30239.2311 | 4948.6822 | 35187.9133 | 2.415 | 14570.5645 | 12521.4208 |  | 18767 | 33337.5645 |  | 33337.5645
2 | 25 | 17:00 | 18 | -5.5 | 20.5 | 29945.1705 | 5200.7902 | 35145.9607 | 2.415 | 14553.1929 | 12399.6565 |  | 19560 | 34113.1929 |  | 34113.1929
2 | 25 | 18:00 | 19 | -6 | 21 | 30141.2109 | 5705.0063 | 35846.2172 | 2.415 | 14843.1541 | 12480.8327 |  | 19878 | 34721.1541 |  | 34721.1541
2 | 25 | 19:00 | 20 | -6.8 | 21.8 | 31023.3927 | 7942.819 | 38966.2117 | 2.25 | 17318.3163 | 13788.1745 |  | 19694 | 37012.3163 |  | 37012.3163
2 | 25 | 20:00 | 21 | -7.2 | 22.2 | 31856.5644 | 10156.2708 | 42012.8352 | 2.25 | 18672.3712 | 14158.4731 |  | 19347 | 38019.3712 |  | 38019.3712
2 | 25 | 21:00 | 22 | -7.6 | 22.6 | 32640.726 | 9772.7267 | 42413.4527 | 2.25 | 18850.4234 | 14506.9893 |  | 18601 | 37451.4234 |  | 37451.4234
2 | 25 | 22:00 | 23 | -7.8 | 22.8 | 33130.827 | 7818.1814 | 40949.0083 | 2.25 | 18199.5593 | 14724.812 |  | 17787 | 35986.5593 |  | 35986.5593
2 | 25 | 23:00 | 24 | -8.2 | 23.2 | 33620.928 | 6588.8007 | 40209.7286 | 2.25 | 17870.9905 | 14942.6347 |  | 16876 | 34746.9905 |  | 34746.9905
2 | 26 | 0:00 | 1 | -8.7 | 23.7 | 34160.0391 | 2458.7614 | 36618.8004 | 2.25 | 16275.0224 | 15182.2396 |  | 16197 | 32472.0224 |  | 32472.0224
2 | 26 | 1:00 | 2 | -9.3 | 24.3 | 34895.1905 | 1954.5453 | 36849.7359 | 2.25 | 16377.6604 | 15508.9736 |  | 15603 | 31980.6604 |  | 31980.6604
2 | 26 | 2:00 | 3 | -9 | 24 | 35287.2713 | 977.2727 | 36264.544 | 2.25 | 16117.5751 | 15683.2317 |  | 15138 | 31255.5751 |  | 31255.5751
2 | 26 | 3:00 | 4 | -9.7 | 24.7 | 35777.3723 | 504.216 | 36281.5884 | 2.025 | 17916.8338 | 17667.8382 |  | 15173 | 33089.8338 |  | 33089.8338
2 | 26 | 4:00 | 5 | -9.8 | 24.8 | 36022.4228 | 1512.6481 | 37535.071 | 2.025 | 18535.8375 | 17788.8508 |  | 15367 | 33902.8375 |  | 33902.8375
2 | 26 | 5:00 | 6 | -9.8 | 24.8 | 36414.5036 | 4790.0524 | 41204.556 | 2.025 | 20347.9289 | 17982.4709 |  | 15653 | 36000.9289 |  | 36000.9289
2 | 26 | 6:00 | 7 | -10 | 25 | 36561.5339 | 5042.1604 | 41603.6944 | 2.025 | 20545.0342 | 18055.0785 |  | 16541 | 37086.0342 |  | 37086.0342
2 | 26 | 7:00 | 8 | -9.1 | 24.1 | 36218.4632 | 5736.1657 | 41954.6289 | 2.25 | 18646.5017 | 16097.0948 |  | 17032 | 35678.5017 |  | 35678.5017
2 | 26 | 8:00 | 9 | -8.4 | 23.4 | 35532.3218 | 8605.6648 | 44137.9867 | 2.25 | 19616.883 | 15792.143 |  | 17217 | 36833.883 |  | 36833.883
2 | 26 | 9:00 | 10 | -5.9 | 20.9 | 33522.9078 | 8101.4488 | 41624.3566 | 2.415 | 17235.7584 | 13881.1212 |  | 17051 | 34286.7584 |  | 34286.7584
2 | 26 | 10:00 | 11 | -4.4 | 19.4 | 31219.4331 | 5925.9549 | 37145.388 | 2.415 | 15381.113 | 12927.3015 |  | 16842 | 32223.113 |  | 32223.113
2 | 26 | 11:00 | 12 | -3.7 | 18.7 | 28915.9585 | 5421.7388 | 34337.6973 | 2.545 | 13492.219 | 11361.8697 |  | 16562 | 30054.219 |  | 30054.219
2 | 26 | 12:00 | 13 | -2.4 | 17.4 | 27200.605 | 5421.7388 | 32622.3438 | 2.545 | 12818.2097 | 10687.8605 |  | 16554 | 29372.2097 |  | 29372.2097
2 | 26 | 13:00 | 14 | -2 | 17 | 26024.3626 | 5169.6308 | 31193.9934 | 2.545 | 12256.9719 | 10225.6828 |  | 16578 | 28834.9719 |  | 28834.9719
2 | 26 | 14:00 | 15 | -1.8 | 16.8 | 25093.1707 | 4627.4569 | 29720.6276 | 2.545 | 11678.0462 | 9859.792 |  | 16553 | 28231.0462 |  | 28231.0462
2 | 26 | 15:00 | 16 | -1.9 | 16.9 | 24848.1202 | 4696.5742 | 29544.6944 | 2.545 | 11608.9172 | 9763.505 |  | 16510 | 28118.9172 |  | 28118.9172
2 | 26 | 16:00 | 17 | -1.6 | 16.6 | 24652.0798 | 4948.6822 | 29600.762 | 2.545 | 11630.9477 | 9686.4754 |  | 17044 | 28674.9477 |  | 28674.9477
2 | 26 | 17:00 | 18 | -1.8 | 16.8 | 24652.0798 | 5200.7902 | 29852.87 | 2.545 | 11730.0079 | 9686.4754 |  | 17840 | 29570.0079 |  | 29570.0079
2 | 26 | 18:00 | 19 | -1.9 | 16.9 | 24652.0798 | 5705.0063 | 30357.0861 | 2.545 | 11928.1281 | 9686.4754 |  | 18182 | 30110.1281 |  | 30110.1281
2 | 26 | 19:00 | 20 | -2.1 | 17.1 | 24897.1303 | 7942.819 | 32839.9494 | 2.545 | 12903.7129 | 9782.7624 |  | 17812 | 30715.7129 |  | 30715.7129
2 | 26 | 20:00 | 21 | -2.6 | 17.6 | 25289.2111 | 10156.2708 | 35445.4819 | 2.545 | 13927.4978 | 9936.8217 |  | 17293 | 31220.4978 |  | 31220.4978
2 | 26 | 21:00 | 22 | -2.8 | 17.8 | 25730.302 | 9772.7267 | 35503.0287 | 2.545 | 13950.1095 | 10110.1383 |  | 16881 | 30831.1095 |  | 30831.1095
2 | 26 | 22:00 | 23 | -2.9 | 17.9 | 26122.3828 | 7818.1814 | 33940.5642 | 2.545 | 13336.1745 | 10264.1976 |  | 16274 | 29610.1745 |  | 29610.1745
2 | 26 | 23:00 | 24 | -3.1 | 18.1 | 26367.4333 | 6588.8007 | 32956.234 | 2.545 | 12949.4043 | 10360.4846 |  | 15448 | 28397.4043 |  | 28397.4043
2 | 27 | 0:00 | 1 | -3.1 | 18.1 | 26514.4636 | 2458.7614 | 28973.225 | 2.545 | 11384.3713 | 10418.2568 |  | 14805 | 26189.3713 |  | 26189.3713
2 | 27 | 1:00 | 2 | -3 | 18 | 26563.4737 | 1954.5453 | 28518.019 | 2.545 | 11205.5085 | 10437.5142 |  | 14347 | 25552.5085 |  | 25552.5085
2 | 27 | 2:00 | 3 | -3.4 | 18.4 | 26710.504 | 977.2727 | 27687.7767 | 2.545 | 10879.2836 | 10495.2864 |  | 14136 | 25015.2836 |  | 25015.2836
2 | 27 | 3:00 | 4 | -3.6 | 18.6 | 26955.5545 | 504.216 | 27459.7705 | 2.545 | 10789.6937 | 10591.5735 |  | 14061 | 24850.6937 |  | 24850.6937
2 | 27 | 4:00 | 5 | -3.8 | 18.8 | 27347.6353 | 1512.6481 | 28860.2834 | 2.545 | 11339.9935 | 10745.6327 |  | 14142 | 25481.9935 |  | 25481.9935
2 | 27 | 5:00 | 6 | -3.4 | 18.4 | 27347.6353 | 4790.0524 | 32137.6877 | 2.545 | 12627.7751 | 10745.6327 |  | 14389 | 27016.7751 |  | 27016.7751
2 | 27 | 6:00 | 7 | -3 | 18 | 27053.5747 | 5042.1604 | 32095.7351 | 2.545 | 12611.2908 | 10630.0883 |  | 14947 | 27558.2908 |  | 27558.2908
2 | 27 | 7:00 | 8 | -2.7 | 17.7 | 26514.4636 | 5736.1657 | 32250.6293 | 2.545 | 12672.153 | 10418.2568 |  | 15266 | 27938.153 |  | 27938.153
2 | 27 | 8:00 | 9 | -2 | 17 | 25828.3222 | 8605.6648 | 34433.9871 | 2.545 | 13530.0539 | 10148.6531 |  | 15727 | 29257.0539 |  | 29257.0539
2 | 27 | 9:00 | 10 | -1.1 | 16.1 | 24897.1303 | 8101.4488 | 32998.5791 | 2.705 | 12199.105 | 9204.1147 |  | 16300 | 28499.105 |  | 28499.105
2 | 27 | 10:00 | 11 | -0.5 | 15.5 | 23818.9082 | 5925.9549 | 29744.863 | 2.705 | 10996.2525 | 8805.5113 |  | 16158 | 27154.2525 |  | 27154.2525
2 | 27 | 11:00 | 12 | 0.9 | 14.1 | 22397.6153 | 5421.7388 | 27819.3541 | 2.705 | 10284.4193 | 8280.0796 |  | 16065 | 26349.4193 |  | 26349.4193
2 | 27 | 12:00 | 13 | 0.1 | 14.9 | 21809.4941 | 5421.7388 | 27231.2329 | 2.705 | 10066.9992 | 8062.6596 |  | 16016 | 26082.9992 |  | 26082.9992
2 | 27 | 13:00 | 14 | 0 | 15 | 21564.4436 | 5169.6308 | 26734.0744 | 2.705 | 9883.2068 | 7972.0679 |  | 16044 | 25927.2068 |  | 25927.2068
2 | 27 | 14:00 | 15 | 0.3 | 14.7 | 21858.5042 | 4627.4569 | 26485.9611 | 2.705 | 9791.4828 | 8080.7779 |  | 16024 | 25815.4828 |  | 25815.4828
2 | 27 | 15:00 | 16 | 0.6 | 14.4 | 21613.4537 | 4696.5742 | 26310.0279 | 2.705 | 9726.4428 | 7990.1862 |  | 16089 | 25815.4428 |  | 25815.4428
2 | 27 | 16:00 | 17 | -0.3 | 15.3 | 21760.484 | 4948.6822 | 26709.1662 | 2.705 | 9873.9986 | 8044.5412 |  | 16974 | 26847.9986 |  | 26847.9986
2 | 27 | 17:00 | 18 | -1.6 | 16.6 | 22691.6759 | 5200.7902 | 27892.4661 | 2.545 | 10959.7116 | 8916.1791 |  | 18068 | 29027.7116 |  | 29027.7116
2 | 27 | 18:00 | 19 | -1.5 | 16.5 | 23720.888 | 5705.0063 | 29425.8942 | 2.545 | 11562.2374 | 9320.5847 |  | 18662 | 30224.2374 |  | 30224.2374
2 | 27 | 19:00 | 20 | -2.4 | 17.4 | 24750.1 | 7942.819 | 32692.9191 | 2.545 | 12845.9407 | 9724.9902 |  | 18428 | 31273.9407 |  | 31273.9407
2 | 27 | 20:00 | 21 | -2.7 | 17.7 | 25289.2111 | 10156.2708 | 35445.4819 | 2.545 | 13927.4978 | 9936.8217 |  | 18043 | 31970.4978 |  | 31970.4978
2 | 27 | 21:00 | 22 | -3.5 | 18.5 | 26269.4131 | 9772.7267 | 36042.1398 | 2.545 | 14161.941 | 10321.9698 |  | 17324 | 31485.941 |  | 31485.941
2 | 27 | 22:00 | 23 | -4.2 | 19.2 | 27151.5949 | 7818.1814 | 34969.7762 | 2.415 | 14480.2386 | 11242.8964 |  | 16500 | 30980.2386 |  | 30980.2386
2 | 27 | 23:00 | 24 | -5 | 20 | 28278.8272 | 6588.8007 | 34867.6278 | 2.415 | 14437.9411 | 11709.6593 |  | 15784 | 30221.9411 |  | 30221.9411
2 | 28 | 0:00 | 1 | -5.5 | 20.5 | 29259.0292 | 2458.7614 | 31717.7905 | 2.415 | 13133.6607 | 12115.54 |  | 15399 | 28532.6607 |  | 28532.6607
2 | 28 | 1:00 | 2 | -7.2 | 22.2 | 30729.3321 | 1954.5453 | 32683.8775 | 2.25 | 14526.1678 | 13657.4809 |  | 15298 | 29824.1678 |  | 29824.1678
2 | 28 | 2:00 | 3 | -8.1 | 23.1 | 32248.6452 | 977.2727 | 33225.9179 | 2.25 | 14767.0746 | 14332.7312 |  | 15315 | 30082.0746 |  | 30082.0746
2 | 28 | 3:00 | 4 | -9 | 24 | 33963.9987 | 504.216 | 34468.2147 | 2.25 | 15319.2065 | 15095.1105 |  | 15373 | 30692.2065 |  | 30692.2065
2 | 28 | 4:00 | 5 | -9.3 | 24.3 | 34993.2107 | 1512.6481 | 36505.8589 | 2.25 | 16224.8262 | 15552.5381 |  | 15609 | 31833.8262 |  | 31833.8262
2 | 28 | 5:00 | 6 | -9.9 | 24.9 | 35875.3925 | 4790.0524 | 40665.4449 | 2.025 | 20081.7012 | 17716.2432 |  | 16425 | 36506.7012 |  | 36506.7012
2 | 28 | 6:00 | 7 | -10.3 | 25.3 | 36512.5238 | 5042.1604 | 41554.6843 | 2.025 | 20520.8317 | 18030.876 |  | 17949 | 38469.8317 |  | 38469.8317
2 | 28 | 7:00 | 8 | -10.9 | 25.9 | 37296.6854 | 5736.1657 | 43032.8511 | 2.025 | 21250.7907 | 18418.1162 |  | 18967 | 40217.7907 |  | 40217.7907
2 | 28 | 8:00 | 9 | -10.6 | 25.6 | 37639.7561 | 8605.6648 | 46245.4209 | 2.025 | 22837.2449 | 18587.5339 |  | 18321 | 41158.2449 |  | 41158.2449
2 | 28 | 9:00 | 10 | -9.1 | 24.1 | 37051.6349 | 8101.4488 | 45153.0837 | 2.25 | 20068.0372 | 16467.3933 |  | 17719 | 37787.0372 |  | 37787.0372
2 | 28 | 10:00 | 11 | -8.5 | 23.5 | 35875.3925 | 5925.9549 | 41801.3474 | 2.25 | 18578.3766 | 15944.6189 |  | 17356 | 35934.3766 |  | 35934.3766
2 | 28 | 11:00 | 12 | -6.3 | 21.3 | 33767.9583 | 5421.7388 | 39189.6971 | 2.415 | 16227.6178 | 13982.5914 |  | 17101 | 33328.6178 |  | 33328.6178
2 | 28 | 12:00 | 13 | -6.6 | 21.6 | 32542.7058 | 5421.7388 | 37964.4446 | 2.415 | 15720.2669 | 13475.2405 |  | 17121 | 32841.2669 |  | 32841.2669
2 | 28 | 13:00 | 14 | -5.7 | 20.7 | 31170.423 | 5169.6308 | 36340.0538 | 2.415 | 15047.6413 | 12907.0075 |  | 17179 | 32226.6413 |  | 32226.6413
2 | 28 | 14:00 | 15 | -5.7 | 20.7 | 30876.3624 | 4627.4569 | 35503.8193 | 2.415 | 14701.3745 | 12785.2432 |  | 17372 | 32073.3745 |  | 32073.3745
2 | 28 | 15:00 | 16 | -6.4 | 21.4 | 30778.3422 | 4696.5742 | 35474.9164 | 2.415 | 14689.4064 | 12744.6552 |  | 17811 | 32500.4064 |  | 32500.4064
2 | 28 | 16:00 | 17 | -5.7 | 20.7 | 30778.3422 | 4948.6822 | 35727.0244 | 2.415 | 14793.7989 | 12744.6552 |  | 18474 | 33267.7989 |  | 33267.7989
2 | 28 | 17:00 | 18 | -5.8 | 20.8 | 30827.3523 | 5200.7902 | 36028.1425 | 2.415 | 14918.4855 | 12764.9492 |  | 19569 | 34487.4855 |  | 34487.4855
2 | 28 | 18:00 | 19 | -5.8 | 20.8 | 30533.2917 | 5705.0063 | 36238.298 | 2.415 | 15005.5064 | 12643.185 |  | 19996 | 35001.5064 |  | 35001.5064
2 | 28 | 19:00 | 20 | -5.4 | 20.4 | 30386.2614 | 7942.819 | 38329.0805 | 2.415 | 15871.2548 | 12582.3029 |  | 19392 | 35263.2548 |  | 35263.2548
2 | 28 | 20:00 | 21 | -4.8 | 19.8 | 29896.1604 | 10156.2708 | 40052.4312 | 2.415 | 16584.8577 | 12379.3625 |  | 19084 | 35668.8577 |  | 35668.8577
2 | 28 | 21:00 | 22 | -4.3 | 19.3 | 29161.009 | 9772.7267 | 38933.7356 | 2.415 | 16121.6297 | 12074.9519 |  | 18579 | 34700.6297 |  | 34700.6297
2 | 28 | 22:00 | 23 | -3.7 | 18.7 | 28327.8373 | 7818.1814 | 36146.0186 | 2.545 | 14202.7578 | 11130.7809 |  | 17355 | 31557.7578 |  | 31557.7578
2 | 28 | 23:00 | 24 | -3.5 | 18.5 | 27690.706 | 6588.8007 | 34279.5066 | 2.545 | 13469.3543 | 10880.4346 |  | 16435 | 29904.3543 |  | 29904.3543
3 | 1 | 0:00 | 1 | -3.1 | 18.1 | 27102.5848 | 2458.7614 | 29561.3462 | 2.545 | 11615.4602 | 10649.3457 |  | 15450 | 27065.4602 |  | 27065.4602
3 | 1 | 1:00 | 2 | -2.7 | 17.7 | 26612.4838 | 1954.5453 | 28567.0291 | 2.545 | 11224.7659 | 10456.7716 |  | 15105 | 26329.7659 |  | 26329.7659
3 | 1 | 2:00 | 3 | -2.2 | 17.2 | 25975.3525 | 977.2727 | 26952.6252 | 2.545 | 10590.4225 | 10206.4253 |  | 15141 | 25731.4225 |  | 25731.4225
3 | 1 | 3:00 | 4 | -1.9 | 16.9 | 25387.2313 | 504.216 | 25891.4474 | 2.545 | 10173.4567 | 9975.3365 |  | 15121 | 25294.4567 |  | 25294.4567
3 | 1 | 4:00 | 5 | -1.5 | 16.5 | 24799.1101 | 1512.6481 | 26311.7583 | 2.545 | 10338.6084 | 9744.2476 |  | 15351 | 25689.6084 |  | 25689.6084
3 | 1 | 5:00 | 6 | -0.9 | 15.9 | 24161.9788 | 4790.0524 | 28952.0313 | 2.705 | 10703.1539 | 8932.3397 |  | 15738 | 26441.1539 |  | 26441.1539
3 | 1 | 6:00 | 7 | -0.5 | 15.5 | 23475.8375 | 5042.1604 | 28517.9979 | 2.705 | 10542.6979 | 8678.683 |  | 16643 | 27185.6979 |  | 27185.6979
3 | 1 | 7:00 | 8 | -0.3 | 15.3 | 22887.7163 | 5736.1657 | 28623.8819 | 2.705 | 10581.8418 | 8461.2629 |  | 17917 | 28498.8418 |  | 28498.8418
3 | 1 | 8:00 | 9 | 0.1 | 14.9 | 22397.6153 | 8605.6648 | 31003.2801 | 2.705 | 11461.4714 | 8280.0796 |  | 18575 | 30036.4714 |  | 30036.4714
3 | 1 | 9:00 | 10 | 0.2 | 14.8 | 22054.5446 | 8101.4488 | 30155.9934 | 2.705 | 11148.2415 | 8153.2512 |  | 18260 | 29408.2415 |  | 29408.2415
3 | 1 | 10:00 | 11 | 0.5 | 14.5 | 21662.4638 | 5925.9549 | 27588.4186 | 2.705 | 10199.0457 | 8008.3045 |  | 18322 | 28521.0457 |  | 28521.0457
3 | 1 | 11:00 | 12 | 2.2 | 12.8 | 20633.2517 | 5421.7388 | 26054.9905 | 3.305 | 7883.507 | 6243.0414 |  | 18213 | 26096.507 |  | 26096.507
3 | 1 | 12:00 | 13 | 2.9 | 12.1 | 19309.979 | 5421.7388 | 24731.7178 | 3.305 | 7483.1219 | 5842.6563 |  | 17637 | 25120.1219 |  | 25120.1219
3 | 1 | 13:00 | 14 | 4 | 11 | 17594.6256 | 5169.6308 | 22764.2564 | 3.305 | 6887.8234 | 5323.6386 |  | 17543 | 24430.8234 |  | 24430.8234
3 | 1 | 14:00 | 15 | 5.1 | 9.9 | 16173.3327 | 4627.4569 | 20800.7896 | 3.57 | 5826.5517 | 4530.3453 |  | 17704 | 23530.5517 |  | 23530.5517
3 | 1 | 15:00 | 16 | 5.9 | 9.1 | 14703.0297 | 4696.5742 | 19399.6039 | 3.57 | 5434.0627 | 4118.4957 |  | 17447 | 22881.0627 |  | 22881.0627
3 | 1 | 16:00 | 17 | 4.8 | 10.2 | 14310.9489 | 4948.6822 | 19259.6311 | 3.57 | 5394.8547 | 4008.6692 |  | 17963 | 23357.8547 |  | 23357.8547
3 | 1 | 17:00 | 18 | 4 | 11 | 14850.06 | 5200.7902 | 20050.8502 | 3.305 | 6066.8231 | 4493.2103 |  | 18423 | 24489.8231 |  | 24489.8231
3 | 1 | 18:00 | 19 | 4.1 | 10.9 | 15732.2418 | 5705.0063 | 21437.2481 | 3.305 | 6486.308 | 4760.1337 |  | 18818 | 25304.308 |  | 25304.308
3 | 1 | 19:00 | 20 | 3.6 | 11.4 | 16320.363 | 7942.819 | 24263.182 | 3.305 | 7341.3561 | 4938.0826 |  | 18547 | 25888.3561 |  | 25888.3561
3 | 1 | 20:00 | 21 | 2.6 | 12.4 | 17006.5044 | 10156.2708 | 27162.7752 | 3.305 | 8218.6914 | 5145.6897 |  | 18407 | 26625.6914 |  | 26625.6914
3 | 1 | 21:00 | 22 | 2.1 | 12.9 | 17986.7064 | 9772.7267 | 27759.4331 | 3.305 | 8399.2233 | 5442.2712 |  | 17629 | 26028.2233 |  | 26028.2233
3 | 1 | 22:00 | 23 | 1.3 | 13.7 | 19113.9386 | 7818.1814 | 26932.12 | 2.705 | 9956.4214 | 7066.1511 |  | 16899 | 26855.4214 |  | 26855.4214
3 | 1 | 23:00 | 24 | 0.2 | 14.8 | 20290.181 | 6588.8007 | 26878.9817 | 2.705 | 9936.777 | 7500.9911 |  | 15969 | 25905.777 |  | 25905.777
3 | 2 | 0:00 | 1 | -0.2 | 15.2 | 21417.4133 | 2458.7614 | 23876.1747 | 2.705 | 8826.682 | 7917.7129 |  | 15072 | 23898.682 |  | 23898.682
3 | 2 | 1:00 | 2 | -0.3 | 15.3 | 22201.5749 | 1954.5453 | 24156.1202 | 2.705 | 8930.1738 | 8207.6062 |  | 14808 | 23738.1738 |  | 23738.1738
3 | 2 | 2:00 | 3 | -0.3 | 15.3 | 22446.6254 | 977.2727 | 23423.898 | 2.705 | 8659.4817 | 8298.1979 |  | 14746 | 23405.4817 |  | 23405.4817
3 | 2 | 3:00 | 4 | -1.3 | 16.3 | 22985.7365 | 504.216 | 23489.9525 | 2.545 | 9229.8438 | 9031.7236 |  | 14714 | 23943.8438 |  | 23943.8438
3 | 2 | 4:00 | 5 | -1 | 16 | 23328.8072 | 1512.6481 | 24841.4553 | 2.705 | 9183.5325 | 8624.328 |  | 14664 | 23847.5325 |  | 23847.5325
3 | 2 | 5:00 | 6 | -0.9 | 15.9 | 23622.8678 | 4790.0524 | 28412.9202 | 2.705 | 10503.8522 | 8733.038 |  | 15250 | 25753.8522 |  | 25753.8522
3 | 2 | 6:00 | 7 | -0.7 | 15.7 | 23328.8072 | 5042.1604 | 28370.9676 | 2.705 | 10488.3429 | 8624.328 |  | 16667 | 27155.3429 |  | 27155.3429
3 | 2 | 7:00 | 8 | -0.5 | 15.5 | 23083.7567 | 5736.1657 | 28819.9223 | 2.705 | 10654.3151 | 8533.7363 |  | 17905 | 28559.3151 |  | 28559.3151
3 | 2 | 8:00 | 9 | -0.1 | 15.1 | 22691.6759 | 8605.6648 | 31297.3407 | 2.705 | 11570.1814 | 8388.7896 |  | 18016 | 29586.1814 |  | 29586.1814
3 | 2 | 9:00 | 10 | 0.5 | 14.5 | 22103.5547 | 8101.4488 | 30205.0035 | 2.705 | 11166.3599 | 8171.3696 |  | 17342 | 28508.3599 |  | 28508.3599
3 | 2 | 10:00 | 11 | 1.7 | 13.3 | 21025.3325 | 5925.9549 | 26951.2874 | 3.305 | 8154.7012 | 6361.674 |  | 16557 | 24711.7012 |  | 24711.7012
3 | 2 | 11:00 | 12 | 2.1 | 12.9 | 19947.1103 | 5421.7388 | 25368.8491 | 3.305 | 7675.8999 | 6035.4343 |  | 16056 | 23731.8999 |  | 23731.8999
3 | 2 | 12:00 | 13 | 2.7 | 12.3 | 18868.8881 | 5421.7388 | 24290.627 | 3.305 | 7349.6602 | 5709.1946 |  | 15913 | 23262.6602 |  | 23262.6602
3 | 2 | 13:00 | 14 | 3.4 | 11.6 | 18035.7165 | 5169.6308 | 23205.3472 | 3.305 | 7021.2851 | 5457.1003 |  | 16510 | 23531.2851 |  | 23531.2851
3 | 2 | 14:00 | 15 | 3 | 12 | 17594.6256 | 4627.4569 | 22222.0825 | 3.305 | 6723.7768 | 5323.6386 |  | 17025 | 23748.7768 |  | 23748.7768
3 | 2 | 15:00 | 16 | 3.1 | 11.9 | 17398.5852 | 4696.5742 | 22095.1593 | 3.305 | 6685.3735 | 5264.3223 |  | 17378 | 24063.3735 |  | 24063.3735
3 | 2 | 16:00 | 17 | 2.9 | 12.1 | 17643.6357 | 4948.6822 | 22592.3179 | 3.305 | 6835.7997 | 5338.4677 |  | 18300 | 25135.7997 |  | 25135.7997
3 | 2 | 17:00 | 18 | 2.6 | 12.4 | 17839.6761 | 5200.7902 | 23040.4663 | 3.305 | 6971.3968 | 5397.784 |  | 18914 | 25885.3968 |  | 25885.3968
3 | 2 | 18:00 | 19 | 0.9 | 14.1 | 18917.8982 | 5705.0063 | 24622.9045 | 2.705 | 9102.7373 | 6993.6777 |  | 19307 | 28409.7373 |  | 28409.7373
3 | 2 | 19:00 | 20 | 0 | 15 | 20339.1911 | 7942.819 | 28282.0101 | 2.705 | 10455.4566 | 7519.1095 |  | 18840 | 29295.4566 |  | 29295.4566
3 | 2 | 20:00 | 21 | -0.7 | 15.7 | 21956.5244 | 10156.2708 | 32112.7952 | 2.705 | 11871.6433 | 8117.0146 |  | 18147 | 30018.6433 |  | 30018.6433
3 | 2 | 21:00 | 22 | -0.5 | 15.5 | 22642.6658 | 9772.7267 | 32415.3925 | 2.705 | 11983.5092 | 8370.6713 |  | 17233 | 29216.5092 |  | 29216.5092
3 | 2 | 22:00 | 23 | -0.1 | 15.1 | 22691.6759 | 7818.1814 | 30509.8572 | 2.705 | 11279.06 | 8388.7896 |  | 16366 | 27645.06 |  | 27645.06
3 | 2 | 23:00 | 24 | 0.1 | 14.9 | 22299.5951 | 6588.8007 | 28888.3957 | 2.705 | 10679.6287 | 8243.8429 |  | 15394 | 26073.6287 |  | 26073.6287
3 | 3 | 0:00 | 1 | -2.6 | 17.6 | 23328.8072 | 2458.7614 | 25787.5685 | 2.545 | 10132.6399 | 9166.5254 |  | 14817 | 24949.6399 |  | 24949.6399
3 | 3 | 1:00 | 2 | -4 | 19 | 25240.201 | 1954.5453 | 27194.7464 | 2.415 | 11260.7645 | 10451.429 |  | 14694 | 25954.7645 |  | 25954.7645
3 | 3 | 2:00 | 3 | -5.1 | 20.1 | 27788.7262 | 977.2727 | 28765.9988 | 2.415 | 11911.3867 | 11506.7189 |  | 14617 | 26528.3867 |  | 26528.3867
3 | 3 | 3:00 | 4 | -6.4 | 21.4 | 29651.1099 | 504.216 | 30155.326 | 2.415 | 12486.6774 | 12277.8923 |  | 14861 | 27347.6774 |  | 27347.6774
3 | 3 | 4:00 | 5 | -7 | 22 | 31121.4129 | 1512.6481 | 32634.061 | 2.25 | 14504.0271 | 13831.7391 |  | 15147 | 29651.0271 |  | 29651.0271
3 | 3 | 5:00 | 6 | -7.6 | 22.6 | 32346.6654 | 4790.0524 | 37136.7178 | 2.25 | 16505.2079 | 14376.2957 |  | 15842 | 32347.2079 |  | 32347.2079
3 | 3 | 6:00 | 7 | -8.1 | 23.1 | 33179.8371 | 5042.1604 | 38221.9975 | 2.25 | 16987.5545 | 14746.5943 |  | 17004 | 33991.5545 |  | 33991.5545
3 | 3 | 7:00 | 8 | -8.9 | 23.9 | 34111.029 | 5736.1657 | 39847.1946 | 2.25 | 17709.8643 | 15160.4573 |  | 18034 | 35743.8643 |  | 35743.8643
3 | 3 | 8:00 | 9 | -8.8 | 23.8 | 34699.1501 | 8605.6648 | 43304.815 | 2.25 | 19246.5844 | 15421.8445 |  | 18355 | 37601.5844 |  | 37601.5844
3 | 3 | 9:00 | 10 | -8.5 | 23.5 | 34895.1905 | 8101.4488 | 42996.6393 | 2.25 | 19109.6175 | 15508.9736 |  | 17968 | 37077.6175 |  | 37077.6175
3 | 3 | 10:00 | 11 | -7.3 | 22.3 | 34111.029 | 5925.9549 | 40036.9838 | 2.25 | 17794.215 | 15160.4573 |  | 17751 | 35545.215 |  | 35545.215
3 | 3 | 11:00 | 12 | -7.1 | 22.1 | 33277.8573 | 5421.7388 | 38699.5961 | 2.25 | 17199.8205 | 14790.1588 |  | 17222 | 34421.8205 |  | 34421.8205
3 | 3 | 12:00 | 13 | -5.2 | 20.2 | 31660.524 | 5421.7388 | 37082.2628 | 2.415 | 15354.9743 | 13109.9478 |  | 16874 | 32228.9743 |  | 32228.9743
3 | 3 | 13:00 | 14 | -4.9 | 19.9 | 30484.2816 | 5169.6308 | 35653.9124 | 2.415 | 14763.5248 | 12622.8909 |  | 16559 | 31322.5248 |  | 31322.5248
3 | 3 | 14:00 | 15 | -4.6 | 19.6 | 29259.0292 | 4627.4569 | 33886.4861 | 2.415 | 14031.6712 | 12115.54 |  | 16542 | 30573.6712 |  | 30573.6712
3 | 3 | 15:00 | 16 | -5.1 | 20.1 | 29210.0191 | 4696.5742 | 33906.5932 | 2.415 | 14039.9972 | 12095.246 |  | 16826 | 30865.9972 |  | 30865.9972
3 | 3 | 16:00 | 17 | -5.1 | 20.1 | 29308.0393 | 4948.6822 | 34256.7214 | 2.415 | 14184.9778 | 12135.8341 |  | 17538 | 31722.9778 |  | 31722.9778
3 | 3 | 17:00 | 18 | -5.4 | 20.4 | 29700.12 | 5200.7902 | 34900.9102 | 2.415 | 14451.7227 | 12298.1864 |  | 18595 | 33046.7227 |  | 33046.7227
3 | 3 | 18:00 | 19 | -5.6 | 20.6 | 29945.1705 | 5705.0063 | 35650.1768 | 2.415 | 14761.978 | 12399.6565 |  | 19635 | 34396.978 |  | 34396.978
3 | 3 | 19:00 | 20 | -6.2 | 21.2 | 30484.2816 | 7942.819 | 38427.1007 | 2.415 | 15911.8429 | 12622.8909 |  | 19763 | 35674.8429 |  | 35674.8429
3 | 3 | 20:00 | 21 | -6.9 | 21.9 | 31219.4331 | 10156.2708 | 41375.7039 | 2.25 | 18389.2017 | 13875.3036 |  | 19406 | 37795.2017 |  | 37795.2017
3 | 3 | 21:00 | 22 | -7.3 | 22.3 | 32052.6048 | 9772.7267 | 41825.3315 | 2.25 | 18589.0362 | 14245.6021 |  | 18768 | 37357.0362 |  | 37357.0362
3 | 3 | 22:00 | 23 | -7.4 | 22.4 | 32640.726 | 7818.1814 | 40458.9073 | 2.25 | 17981.7366 | 14506.9893 |  | 17809 | 35790.7366 |  | 35790.7366
3 | 3 | 23:00 | 24 | -7.6 | 22.6 | 32983.7967 | 6588.8007 | 39572.5973 | 2.25 | 17587.821 | 14659.4652 |  | 16749 | 34336.821 |  | 34336.821
3 | 4 | 0:00 | 1 | -7.8 | 22.8 | 33228.8472 | 2458.7614 | 35687.6086 | 2.25 | 15861.1594 | 14768.3765 |  | 16187 | 32048.1594 |  | 32048.1594
3 | 4 | 1:00 | 2 | -7.9 | 22.9 | 33473.8977 | 1954.5453 | 35428.443 | 2.25 | 15745.9747 | 14877.2879 |  | 15611 | 31356.9747 |  | 31356.9747
3 | 4 | 2:00 | 3 | -7.6 | 22.6 | 33473.8977 | 977.2727 | 34451.1703 | 2.25 | 15311.6313 | 14877.2879 |  | 15442 | 30753.6313 |  | 30753.6313
3 | 4 | 3:00 | 4 | -8.1 | 23.1 | 33620.928 | 504.216 | 34125.144 | 2.25 | 15166.7307 | 14942.6347 |  | 15421 | 30587.7307 |  | 30587.7307
3 | 4 | 4:00 | 5 | -8.2 | 23.2 | 33767.9583 | 1512.6481 | 35280.6064 | 2.25 | 15680.2695 | 15007.9815 |  | 15695 | 31375.2695 |  | 31375.2695
3 | 4 | 5:00 | 6 | -8.2 | 23.2 | 34062.0189 | 4790.0524 | 38852.0713 | 2.25 | 17267.5872 | 15138.675 |  | 16207 | 33474.5872 |  | 33474.5872
3 | 4 | 6:00 | 7 | -8.4 | 23.4 | 34209.0492 | 5042.1604 | 39251.2096 | 2.25 | 17444.982 | 15204.0218 |  | 17367 | 34811.982 |  | 34811.982
3 | 4 | 7:00 | 8 | -7.3 | 22.3 | 33767.9583 | 5736.1657 | 39504.1239 | 2.25 | 17557.3884 | 15007.9815 |  | 18177 | 35734.3884 |  | 35734.3884
3 | 4 | 8:00 | 9 | -6 | 21 | 32689.7361 | 8605.6648 | 41295.4009 | 2.415 | 17099.5449 | 13536.1226 |  | 18212 | 35311.5449 |  | 35311.5449
3 | 4 | 9:00 | 10 | -4.3 | 19.3 | 30680.322 | 8101.4488 | 38781.7708 | 2.415 | 16058.7043 | 12704.0671 |  | 17718 | 33776.7043 |  | 33776.7043
3 | 4 | 10:00 | 11 | -3 | 18 | 28572.8878 | 5925.9549 | 34498.8426 | 2.545 | 13555.5374 | 11227.0679 |  | 17025 | 30580.5374 |  | 30580.5374
3 | 4 | 11:00 | 12 | -1.6 | 16.6 | 26416.4434 | 5421.7388 | 31838.1822 | 2.545 | 12510.0912 | 10379.742 |  | 16663 | 29173.0912 |  | 29173.0912
3 | 4 | 12:00 | 13 | -0.3 | 15.3 | 24456.0394 | 5421.7388 | 29877.7783 | 2.705 | 11045.3894 | 9041.0497 |  | 16402 | 27447.3894 |  | 27447.3894
3 | 4 | 13:00 | 14 | 1.1 | 13.9 | 22446.6254 | 5169.6308 | 27616.2562 | 2.705 | 10209.3368 | 8298.1979 |  | 16000 | 26209.3368 |  | 26209.3368
3 | 4 | 14:00 | 15 | 1 | 14 | 21172.3628 | 4627.4569 | 25799.8197 | 2.705 | 9537.8261 | 7827.1212 |  | 16091 | 25628.8261 |  | 25628.8261
3 | 4 | 15:00 | 16 | 1.5 | 13.5 | 20290.181 | 4696.5742 | 24986.7552 | 2.705 | 9237.2478 | 7500.9911 |  | 16242 | 25479.2478 |  | 25479.2478
3 | 4 | 16:00 | 17 | 1.2 | 13.8 | 20241.1709 | 4948.6822 | 25189.8531 | 2.705 | 9312.3302 | 7482.8728 |  | 16831 | 26143.3302 |  | 26143.3302
3 | 4 | 17:00 | 18 | 0.9 | 14.1 | 20290.181 | 5200.7902 | 25490.9712 | 2.705 | 9423.6493 | 7500.9911 |  | 17896 | 27319.6493 |  | 27319.6493
3 | 4 | 18:00 | 19 | 0.3 | 14.7 | 20878.3022 | 5705.0063 | 26583.3085 | 2.705 | 9827.4708 | 7718.4112 |  | 18664 | 28491.4708 |  | 28491.4708
3 | 4 | 19:00 | 20 | -0.2 | 15.2 | 21564.4436 | 7942.819 | 29507.2626 | 2.705 | 10908.415 | 7972.0679 |  | 18594 | 29502.415 |  | 29502.415
3 | 4 | 20:00 | 21 | -0.7 | 15.7 | 22348.6052 | 10156.2708 | 32504.876 | 2.705 | 12016.59 | 8261.9612 |  | 18237 | 30253.59 |  | 30253.59
3 | 4 | 21:00 | 22 | -1.2 | 16.2 | 23083.7567 | 9772.7267 | 32856.4834 | 2.545 | 12910.2096 | 9070.2384 |  | 17621 | 30531.2096 |  | 30531.2096
3 | 4 | 22:00 | 23 | -1.3 | 16.3 | 23622.8678 | 7818.1814 | 31441.0491 | 2.545 | 12354.0468 | 9282.0698 |  | 16723 | 29077.0468 |  | 29077.0468
3 | 4 | 23:00 | 24 | -1 | 16 | 23769.8981 | 6588.8007 | 30358.6987 | 2.705 | 11223.1788 | 8787.393 |  | 15808 | 27031.1788 |  | 27031.1788
3 | 5 | 0:00 | 1 | -1.1 | 16.1 | 23720.888 | 2458.7614 | 26179.6493 | 2.705 | 9678.2437 | 8769.2747 |  | 15182 | 24860.2437 |  | 24860.2437
3 | 5 | 1:00 | 2 | -1.3 | 16.3 | 23720.888 | 1954.5453 | 25675.4333 | 2.545 | 10088.5789 | 9320.5847 |  | 14836 | 24924.5789 |  | 24924.5789
3 | 5 | 2:00 | 3 | -1.4 | 16.4 | 23916.9284 | 977.2727 | 24894.201 | 2.545 | 9781.6114 | 9397.6143 |  | 14430 | 24211.6114 |  | 24211.6114
3 | 5 | 3:00 | 4 | -1.5 | 16.5 | 24112.9687 | 504.216 | 24617.1848 | 2.545 | 9672.7642 | 9474.6439 |  | 14216 | 23888.7642 |  | 23888.7642
3 | 5 | 4:00 | 5 | -0.6 | 15.6 | 23769.8981 | 1512.6481 | 25282.5462 | 2.705 | 9346.5975 | 8787.393 |  | 14372 | 23718.5975 |  | 23718.5975
3 | 5 | 5:00 | 6 | -0.7 | 15.7 | 23426.8274 | 4790.0524 | 28216.8798 | 2.705 | 10431.3788 | 8660.5646 |  | 14667 | 25098.3788 |  | 25098.3788
3 | 5 | 6:00 | 7 | -0.2 | 15.2 | 22789.6961 | 5042.1604 | 27831.8565 | 2.705 | 10289.0412 | 8425.0263 |  | 15115 | 25404.0412 |  | 25404.0412
3 | 5 | 7:00 | 8 | -0.6 | 15.6 | 22789.6961 | 5736.1657 | 28525.8617 | 2.705 | 10545.6051 | 8425.0263 |  | 15465 | 26010.6051 |  | 26010.6051
3 | 5 | 8:00 | 9 | -0.2 | 15.2 | 22544.6456 | 8605.6648 | 31150.3104 | 2.705 | 11515.8264 | 8334.4346 |  | 15761 | 27276.8264 |  | 27276.8264
3 | 5 | 9:00 | 10 | 0.7 | 14.3 | 22103.5547 | 8101.4488 | 30205.0035 | 2.705 | 11166.3599 | 8171.3696 |  | 16014 | 27180.3599 |  | 27180.3599
3 | 5 | 10:00 | 11 | 1.6 | 13.4 | 21025.3325 | 5925.9549 | 26951.2874 | 2.705 | 9963.5073 | 7772.7662 |  | 15797 | 25760.5073 |  | 25760.5073
3 | 5 | 11:00 | 12 | 1.9 | 13.1 | 19996.1204 | 5421.7388 | 25417.8592 | 3.305 | 7690.729 | 6050.2634 |  | 15544 | 23234.729 |  | 23234.729
3 | 5 | 12:00 | 13 | 2.6 | 12.4 | 19064.9285 | 5421.7388 | 24486.6674 | 3.305 | 7408.9765 | 5768.5109 |  | 15460 | 22868.9765 |  | 22868.9765
3 | 5 | 13:00 | 14 | 1.8 | 13.2 | 18966.9083 | 5169.6308 | 24136.5391 | 3.305 | 7303.0376 | 5738.8528 |  | 15329 | 22632.0376 |  | 22632.0376
3 | 5 | 14:00 | 15 | 1.5 | 13.5 | 19162.9487 | 4627.4569 | 23790.4056 | 2.705 | 8794.9744 | 7084.2694 |  | 15408 | 24202.9744 |  | 24202.9744
3 | 5 | 15:00 | 16 | 1.5 | 13.5 | 19702.0598 | 4696.5742 | 24398.634 | 2.705 | 9019.8277 | 7283.5711 |  | 15887 | 24906.8277 |  | 24906.8277
3 | 5 | 16:00 | 17 | 1.3 | 13.7 | 19947.1103 | 4948.6822 | 24895.7925 | 2.705 | 9203.6202 | 7374.1628 |  | 16559 | 25762.6202 |  | 25762.6202
3 | 5 | 17:00 | 18 | 1.3 | 13.7 | 20045.1305 | 5200.7902 | 25245.9207 | 2.705 | 9333.0576 | 7410.3995 |  | 17102 | 26435.0576 |  | 26435.0576
3 | 5 | 18:00 | 19 | 1.4 | 13.6 | 20094.1406 | 5705.0063 | 25799.1469 | 2.705 | 9537.5774 | 7428.5178 |  | 17733 | 27270.5774 |  | 27270.5774
3 | 5 | 19:00 | 20 | 1.7 | 13.3 | 19898.1002 | 7942.819 | 27840.9193 | 3.305 | 8423.8787 | 6020.6052 |  | 17348 | 25771.8787 |  | 25771.8787
3 | 5 | 20:00 | 21 | 2.1 | 12.9 | 19506.0194 | 10156.2708 | 29662.2902 | 3.305 | 8974.9744 | 5901.9726 |  | 16738 | 25712.9744 |  | 25712.9744
3 | 5 | 21:00 | 22 | 2.2 | 12.8 | 19113.9386 | 9772.7267 | 28886.6653 | 3.305 | 8740.2921 | 5783.34 |  | 16003 | 24743.2921 |  | 24743.2921
3 | 5 | 22:00 | 23 | 2.4 | 12.6 | 18770.8679 | 7818.1814 | 26589.0493 | 3.305 | 8045.0981 | 5679.5364 |  | 15243 | 23288.0981 |  | 23288.0981
3 | 5 | 23:00 | 24 | 2.9 | 12.1 | 18378.7872 | 6588.8007 | 24967.5878 | 3.305 | 7554.4895 | 5560.9038 |  | 14368 | 21922.4895 |  | 21922.4895
3 | 6 | 0:00 | 1 | 3.4 | 11.6 | 17790.666 | 2458.7614 | 20249.4273 | 3.305 | 6126.9069 | 5382.9549 |  | 13783 | 19909.9069 |  | 19909.9069
3 | 6 | 1:00 | 2 | 3.5 | 11.5 | 17251.5549 | 1954.5453 | 19206.1002 | 3.305 | 5811.2255 | 5219.8351 |  | 13427 | 19238.2255 |  | 19238.2255
3 | 6 | 2:00 | 3 | 3.5 | 11.5 | 16957.4943 | 977.2727 | 17934.767 | 3.305 | 5426.5558 | 5130.8606 |  | 13209 | 18635.5558 |  | 18635.5558
3 | 6 | 3:00 | 4 | 4.4 | 10.6 | 16467.3933 | 504.216 | 16971.6093 | 3.305 | 5135.1314 | 4982.5698 |  | 13020 | 18155.1314 |  | 18155.1314
3 | 6 | 4:00 | 5 | 4.5 | 10.5 | 15977.2923 | 1512.6481 | 17489.9404 | 3.57 | 4899.143 | 4475.432 |  | 12903 | 17802.143 |  | 17802.143
3 | 6 | 5:00 | 6 | 4 | 11 | 15732.2418 | 4790.0524 | 20522.2942 | 3.305 | 6209.4688 | 4760.1337 |  | 13042 | 19251.4688 |  | 19251.4688
3 | 6 | 6:00 | 7 | 6.4 | 8.6 | 14752.0398 | 5042.1604 | 19794.2003 | 3.57 | 5544.5939 | 4132.224 |  | 13434 | 18978.5939 |  | 18978.5939
3 | 6 | 7:00 | 8 | 7.2 | 7.8 | 13428.7671 | 5736.1657 | 19164.9328 | 3.57 | 5368.3285 | 3761.5594 |  | 13684 | 19052.3285 |  | 19052.3285
3 | 6 | 8:00 | 9 | 9.2 | 5.8 | 10880.242 | 8605.6648 | 19485.9068 | 3.835 | 5081.0709 | 2837.0905 |  | 14000 | 19081.0709 |  | 19081.0709
3 | 6 | 9:00 | 10 | 10.1 | 4.9 | 9066.8683 | 8101.4488 | 17168.3171 | 4.095 | 4192.5072 | 2214.1315 |  | 13762 | 17954.5072 |  | 17954.5072
3 | 6 | 10:00 | 11 | 12 | 3 | 6714.3836 | 5925.9549 | 12640.3384 | 4.095 | 3086.7737 | 1639.6541 |  | 13601 | 16687.7737 |  | 16687.7737
3 | 6 | 11:00 | 12 | 16.4 | 0 | 3871.7978 | 5421.7388 | 9293.5366 | 4.515 | 2058.3691 | 857.541 |  | 13685 | 15743.3691 |  | 15743.3691
3 | 6 | 12:00 | 13 | 16.6 | 0 | 1470.303 | 5421.7388 | 6892.0418 | 4.515 | 1526.4766 | 325.6485 |  | 13609 | 15135.4766 |  | 15135.4766
3 | 6 | 13:00 | 14 | 17.1 | 0 | 0 | 5169.6308 | 5169.6308 | 4.515 | 1144.9902 | 0 |  | 13434 | 14578.9902 |  | 14578.9902
3 | 6 | 14:00 | 15 | 15.1 | 0 | 0 | 4627.4569 | 4627.4569 | 4.315 | 1072.4118 | 0 |  | 13658 | 14730.4118 |  | 14730.4118
3 | 6 | 15:00 | 16 | 13.5 | 1.5 | 735.1515 | 4696.5742 | 5431.7256 | 4.315 | 1258.8008 | 170.3711 |  | 14096 | 15354.8008 |  | 15354.8008
3 | 6 | 16:00 | 17 | 11.3 | 3.7 | 2548.5252 | 4948.6822 | 7497.2073 | 4.095 | 1830.8199 | 622.3505 |  | 14906 | 16736.8199 |  | 16736.8199
3 | 6 | 17:00 | 18 | 8.4 | 6.6 | 5783.1917 | 5200.7902 | 10983.9819 | 3.835 | 2864.1413 | 1508.003 |  | 16164 | 19028.1413 |  | 19028.1413
3 | 6 | 18:00 | 19 | 6.3 | 8.7 | 9311.9188 | 5705.0063 | 15016.9251 | 3.57 | 4206.4216 | 2608.3806 |  | 16875 | 21081.4216 |  | 21081.4216
3 | 6 | 19:00 | 20 | 5.8 | 9.2 | 12007.4743 | 7942.819 | 19950.2933 | 3.57 | 5588.3175 | 3363.4382 |  | 16741 | 22329.3175 |  | 22329.3175
3 | 6 | 20:00 | 21 | 5.3 | 9.7 | 13526.7873 | 10156.2708 | 23683.0582 | 3.57 | 6633.9098 | 3789.0161 |  | 16485 | 23118.9098 |  | 23118.9098
3 | 6 | 21:00 | 22 | 5.3 | 9.7 | 14016.8883 | 9772.7267 | 23789.615 | 3.57 | 6663.7577 | 3926.2993 |  | 16064 | 22727.7577 |  | 22727.7577
3 | 6 | 22:00 | 23 | 4.9 | 10.1 | 14457.9792 | 7818.1814 | 22276.1606 | 3.57 | 6239.8209 | 4049.8541 |  | 15321 | 21560.8209 |  | 21560.8209
3 | 6 | 23:00 | 24 | 4.5 | 10.5 | 14850.06 | 6588.8007 | 21438.8607 | 3.57 | 6005.2831 | 4159.6807 |  | 14669 | 20674.2831 |  | 20674.2831
3 | 7 | 0:00 | 1 | 4.4 | 10.6 | 15291.1509 | 2458.7614 | 17749.9123 | 3.305 | 5370.624 | 4626.672 |  | 14095 | 19465.624 |  | 19465.624
3 | 7 | 1:00 | 2 | 4.1 | 10.9 | 15683.2317 | 1954.5453 | 17637.777 | 3.305 | 5336.695 | 4745.3046 |  | 13678 | 19014.695 |  | 19014.695
3 | 7 | 2:00 | 3 | 3.8 | 11.2 | 16026.3024 | 977.2727 | 17003.5751 | 3.305 | 5144.8033 | 4849.1081 |  | 13494 | 18638.8033 |  | 18638.8033
3 | 7 | 3:00 | 4 | 3.7 | 11.3 | 16369.3731 | 504.216 | 16873.5891 | 3.305 | 5105.4733 | 4952.9117 |  | 13554 | 18659.4733 |  | 18659.4733
3 | 7 | 4:00 | 5 | 3.2 | 11.8 | 16810.464 | 1512.6481 | 18323.1121 | 3.305 | 5544.0581 | 5086.3734 |  | 13931 | 19475.0581 |  | 19475.0581
3 | 7 | 5:00 | 6 | 3.3 | 11.7 | 17055.5145 | 4790.0524 | 21845.5669 | 3.305 | 6609.8538 | 5160.5188 |  | 14342 | 20951.8538 |  | 20951.8538
3 | 7 | 6:00 | 7 | 3.1 | 11.9 | 17349.5751 | 5042.1604 | 22391.7355 | 3.305 | 6775.1091 | 5249.4932 |  | 15431 | 22206.1091 |  | 22206.1091
3 | 7 | 7:00 | 8 | 2.8 | 12.2 | 17545.6155 | 5736.1657 | 23281.7811 | 3.305 | 7044.4118 | 5308.8095 |  | 16855 | 23899.4118 |  | 23899.4118
3 | 7 | 8:00 | 9 | 1.4 | 13.6 | 18476.8074 | 8605.6648 | 27082.4722 | 2.705 | 10012.0045 | 6830.6127 |  | 17608 | 27620.0045 |  | 27620.0045
3 | 7 | 9:00 | 10 | 1.1 | 13.9 | 19457.0093 | 8101.4488 | 27558.4581 | 2.705 | 10187.9697 | 7192.9794 |  | 17693 | 27880.9697 |  | 27880.9697
3 | 7 | 10:00 | 11 | 1.4 | 13.6 | 20143.1507 | 5925.9549 | 26069.1056 | 2.705 | 9637.3773 | 7446.6361 |  | 17828 | 27465.3773 |  | 27465.3773
3 | 7 | 11:00 | 12 | 1.2 | 13.8 | 20241.1709 | 5421.7388 | 25662.9097 | 2.705 | 9487.2125 | 7482.8728 |  | 18213 | 27700.2125 |  | 27700.2125
3 | 7 | 12:00 | 13 | 1.3 | 13.7 | 20143.1507 | 5421.7388 | 25564.8895 | 2.705 | 9450.9758 | 7446.6361 |  | 18225 | 27675.9758 |  | 27675.9758
3 | 7 | 13:00 | 14 | 1.5 | 13.5 | 20094.1406 | 5169.6308 | 25263.7714 | 2.705 | 9339.6567 | 7428.5178 |  | 17992 | 27331.6567 |  | 27331.6567
3 | 7 | 14:00 | 15 | 1.4 | 13.6 | 19996.1204 | 4627.4569 | 24623.5773 | 2.705 | 9102.9861 | 7392.2811 |  | 17761 | 26863.9861 |  | 26863.9861
3 | 7 | 15:00 | 16 | 1.7 | 13.3 | 19800.08 | 4696.5742 | 24496.6542 | 3.305 | 7411.9982 | 5990.9471 |  | 17994 | 25405.9982 |  | 25405.9982
3 | 7 | 16:00 | 17 | 1.2 | 13.8 | 19947.1103 | 4948.6822 | 24895.7925 | 2.705 | 9203.6202 | 7374.1628 |  | 18412 | 27615.6202 |  | 27615.6202
3 | 7 | 17:00 | 18 | 0.9 | 14.1 | 20192.1608 | 5200.7902 | 25392.951 | 2.705 | 9387.4126 | 7464.7545 |  | 18817 | 28204.4126 |  | 28204.4126
3 | 7 | 18:00 | 19 | 1.1 | 13.9 | 20486.2214 | 5705.0063 | 26191.2277 | 2.705 | 9682.5241 | 7573.4645 |  | 18882 | 28564.5241 |  | 28564.5241
3 | 7 | 19:00 | 20 | 1 | 14 | 20584.2416 | 7942.819 | 28527.0606 | 2.705 | 10546.0483 | 7609.7012 |  | 18919 | 29465.0483 |  | 29465.0483
3 | 7 | 20:00 | 21 | 1 | 14 | 20535.2315 | 10156.2708 | 30691.5023 | 2.705 | 11346.2116 | 7591.5828 |  | 18363 | 29709.2116 |  | 29709.2116
3 | 7 | 21:00 | 22 | 0.6 | 14.4 | 20780.282 | 9772.7267 | 30553.0087 | 2.705 | 11295.0125 | 7682.1745 |  | 17744 | 29039.0125 |  | 29039.0125
3 | 7 | 22:00 | 23 | 0.5 | 14.5 | 21025.3325 | 7818.1814 | 28843.5139 | 2.705 | 10663.0365 | 7772.7662 |  | 16899 | 27562.0365 |  | 27562.0365
3 | 7 | 23:00 | 24 | -0.3 | 15.3 | 21662.4638 | 6588.8007 | 28251.2645 | 2.705 | 10444.0904 | 8008.3045 |  | 15763 | 26207.0904 |  | 26207.0904
3 | 8 | 0:00 | 1 | -0.4 | 15.4 | 22152.5648 | 2458.7614 | 24611.3262 | 2.705 | 9098.457 | 8189.4879 |  | 14920 | 24018.457 |  | 24018.457
3 | 8 | 1:00 | 2 | -0.5 | 15.5 | 22642.6658 | 1954.5453 | 24597.2111 | 2.705 | 9093.2389 | 8370.6713 |  | 14551 | 23644.2389 |  | 23644.2389
3 | 8 | 2:00 | 3 | -0.8 | 15.8 | 22887.7163 | 977.2727 | 23864.9889 | 2.705 | 8822.5467 | 8461.2629 |  | 14368 | 23190.5467 |  | 23190.5467
3 | 8 | 3:00 | 4 | -1.2 | 16.2 | 23279.7971 | 504.216 | 23784.0131 | 2.545 | 9345.3883 | 9147.268 |  | 14465 | 23810.3883 |  | 23810.3883
3 | 8 | 4:00 | 5 | -1.3 | 16.3 | 23671.8779 | 1512.6481 | 25184.526 | 2.545 | 9895.688 | 9301.3273 |  | 14812 | 24707.688 |  | 24707.688
3 | 8 | 5:00 | 6 | -1.4 | 16.4 | 23965.9385 | 4790.0524 | 28755.9909 | 2.545 | 11299.0141 | 9416.8717 |  | 15480 | 26779.0141 |  | 26779.0141
3 | 8 | 6:00 | 7 | -1.4 | 16.4 | 24063.9586 | 5042.1604 | 29106.1191 | 2.545 | 11436.589 | 9455.3865 |  | 16623 | 28059.589 |  | 28059.589
3 | 8 | 7:00 | 8 | -2 | 17 | 24407.0293 | 5736.1657 | 30143.195 | 2.545 | 11844.0845 | 9590.1883 |  | 17365 | 29209.0845 |  | 29209.0845
3 | 8 | 8:00 | 9 | -1.2 | 16.2 | 24309.0091 | 8605.6648 | 32914.674 | 2.545 | 12933.0743 | 9551.6735 |  | 17591 | 30524.0743 |  | 30524.0743
3 | 8 | 9:00 | 10 | -0.9 | 15.9 | 24063.9586 | 8101.4488 | 32165.4074 | 2.705 | 11891.0933 | 8896.103 |  | 17311 | 29202.0933 |  | 29202.0933
3 | 8 | 10:00 | 11 | -0.2 | 15.2 | 23181.7769 | 5925.9549 | 29107.7317 | 2.705 | 10760.7141 | 8569.973 |  | 16890 | 27650.7141 |  | 27650.7141
3 | 8 | 11:00 | 12 | 0.9 | 14.1 | 22152.5648 | 5421.7388 | 27574.3036 | 2.705 | 10193.8276 | 8189.4879 |  | 16343 | 26536.8276 |  | 26536.8276
3 | 8 | 12:00 | 13 | 1.6 | 13.4 | 20927.3123 | 5421.7388 | 26349.0511 | 2.705 | 9740.8692 | 7736.5295 |  | 16145 | 25885.8692 |  | 25885.8692
3 | 8 | 13:00 | 14 | 2.2 | 12.8 | 19751.0699 | 5169.6308 | 24920.7007 | 3.305 | 7540.3028 | 5976.118 |  | 16105 | 23645.3028 |  | 23645.3028
3 | 8 | 14:00 | 15 | 2.7 | 12.3 | 18868.8881 | 4627.4569 | 23496.3451 | 3.305 | 7109.3328 | 5709.1946 |  | 15979 | 23088.3328 |  | 23088.3328
3 | 8 | 15:00 | 16 | 2.2 | 12.8 | 18574.8276 | 4696.5742 | 23271.4017 | 3.305 | 7041.2713 | 5620.2201 |  | 16347 | 23388.2713 |  | 23388.2713
3 | 8 | 16:00 | 17 | 2.5 | 12.5 | 18427.7973 | 4948.6822 | 23376.4794 | 3.305 | 7073.0649 | 5575.7329 |  | 17128 | 24201.0649 |  | 24201.0649
3 | 8 | 17:00 | 18 | 1.9 | 13.1 | 18819.878 | 5200.7902 | 24020.6683 | 3.305 | 7267.9783 | 5694.3655 |  | 18030 | 25297.9783 |  | 25297.9783
3 | 8 | 18:00 | 19 | 2 | 13 | 18917.8982 | 5705.0063 | 24622.9045 | 3.305 | 7450.198 | 5724.0237 |  | 18620 | 26070.198 |  | 26070.198
3 | 8 | 19:00 | 20 | 1.2 | 13.8 | 19555.0295 | 7942.819 | 27497.8486 | 2.705 | 10165.5632 | 7229.2161 |  | 18690 | 28855.5632 |  | 28855.5632
3 | 8 | 20:00 | 21 | 1.4 | 13.6 | 19800.08 | 10156.2708 | 29956.3508 | 2.705 | 11074.4365 | 7319.8078 |  | 18428 | 29502.4365 |  | 29502.4365
3 | 8 | 21:00 | 22 | 1 | 14 | 20290.181 | 9772.7267 | 30062.9077 | 2.705 | 11113.8291 | 7500.9911 |  | 17759 | 28872.8291 |  | 28872.8291
3 | 8 | 22:00 | 23 | 0.5 | 14.5 | 20633.2517 | 7818.1814 | 28451.4331 | 2.705 | 10518.0899 | 7627.8195 |  | 16562 | 27080.0899 |  | 27080.0899
3 | 8 | 23:00 | 24 | 0.5 | 14.5 | 21074.3426 | 6588.8007 | 27663.1433 | 2.705 | 10226.6703 | 7790.8845 |  | 15388 | 25614.6703 |  | 25614.6703
3 | 9 | 0:00 | 1 | 0.4 | 14.6 | 21368.4032 | 2458.7614 | 23827.1646 | 2.705 | 8808.5636 | 7899.5945 |  | 14769 | 23577.5636 |  | 23577.5636
3 | 9 | 1:00 | 2 | 0.1 | 14.9 | 21564.4436 | 1954.5453 | 23518.9889 | 2.705 | 8694.6355 | 7972.0679 |  | 14366 | 23060.6355 |  | 23060.6355
3 | 9 | 2:00 | 3 | 0.3 | 14.7 | 21662.4638 | 977.2727 | 22639.7365 | 2.705 | 8369.5883 | 8008.3045 |  | 14177 | 22546.5883 |  | 22546.5883
3 | 9 | 3:00 | 4 | 0.3 | 14.7 | 21711.4739 | 504.216 | 22215.6899 | 2.705 | 8212.8244 | 8026.4229 |  | 14460 | 22672.8244 |  | 22672.8244
3 | 9 | 4:00 | 5 | 0 | 15 | 21760.484 | 1512.6481 | 23273.1321 | 2.705 | 8603.7457 | 8044.5412 |  | 14685 | 23288.7457 |  | 23288.7457
3 | 9 | 5:00 | 6 | 0.3 | 14.7 | 21760.484 | 4790.0524 | 26550.5364 | 2.705 | 9815.3554 | 8044.5412 |  | 15109 | 24924.3554 |  | 24924.3554
3 | 9 | 6:00 | 7 | 1 | 14 | 21417.4133 | 5042.1604 | 26459.5737 | 2.705 | 9781.7278 | 7917.7129 |  | 16168 | 25949.7278 |  | 25949.7278
3 | 9 | 7:00 | 8 | 1 | 14 | 20927.3123 | 5736.1657 | 26663.478 | 2.705 | 9857.1083 | 7736.5295 |  | 17245 | 27102.1083 |  | 27102.1083
3 | 9 | 8:00 | 9 | 1.3 | 13.7 | 20437.2113 | 8605.6648 | 29042.8762 | 2.705 | 10736.738 | 7555.3461 |  | 17401 | 28137.738 |  | 28137.738
3 | 9 | 9:00 | 10 | 2 | 13 | 19947.1103 | 8101.4488 | 28048.5591 | 3.305 | 8486.7047 | 6035.4343 |  | 17071 | 25557.7047 |  | 25557.7047
3 | 9 | 10:00 | 11 | 2.2 | 12.8 | 19358.9891 | 5925.9549 | 25284.944 | 3.305 | 7650.5126 | 5857.4854 |  | 16833 | 24483.5126 |  | 24483.5126
3 | 9 | 11:00 | 12 | 2.6 | 12.4 | 18721.8578 | 5421.7388 | 24143.5967 | 3.305 | 7305.173 | 5664.7074 |  | 16563 | 23868.173 |  | 23868.173
3 | 9 | 12:00 | 13 | 3.1 | 11.9 | 18182.7468 | 5421.7388 | 23604.4856 | 3.305 | 7142.0531 | 5501.5875 |  | 16241 | 23383.0531 |  | 23383.0531
3 | 9 | 13:00 | 14 | 3.5 | 11.5 | 17545.6155 | 5169.6308 | 22715.2463 | 3.305 | 6872.9943 | 5308.8095 |  | 16022 | 22894.9943 |  | 22894.9943
3 | 9 | 14:00 | 15 | 4 | 11 | 16859.4741 | 4627.4569 | 21486.931 | 3.305 | 6501.3407 | 5101.2024 |  | 15736 | 22237.3407 |  | 22237.3407
3 | 9 | 15:00 | 16 | 4.2 | 10.8 | 16320.363 | 4696.5742 | 21016.9372 | 3.305 | 6359.1338 | 4938.0826 |  | 15739 | 22098.1338 |  | 22098.1338
3 | 9 | 16:00 | 17 | 3.7 | 11.3 | 16222.3428 | 4948.6822 | 21171.025 | 3.305 | 6405.7564 | 4908.4244 |  | 16291 | 22696.7564 |  | 22696.7564
3 | 9 | 17:00 | 18 | 3.8 | 11.2 | 16320.363 | 5200.7902 | 21521.1532 | 3.305 | 6511.6954 | 4938.0826 |  | 17255 | 23766.6954 |  | 23766.6954
3 | 9 | 18:00 | 19 | 3.4 | 11.6 | 16712.4438 | 5705.0063 | 22417.45 | 3.305 | 6782.8896 | 5056.7152 |  | 18030 | 24812.8896 |  | 24812.8896
3 | 9 | 19:00 | 20 | 2.9 | 12.1 | 17104.5246 | 7942.819 | 25047.3436 | 3.305 | 7578.6214 | 5175.3478 |  | 18124 | 25702.6214 |  | 25702.6214
3 | 9 | 20:00 | 21 | 4 | 11 | 17006.5044 | 10156.2708 | 27162.7752 | 3.305 | 8218.6914 | 5145.6897 |  | 17670 | 25888.6914 |  | 25888.6914
3 | 9 | 21:00 | 22 | 3.3 | 11.7 | 17055.5145 | 9772.7267 | 26828.2412 | 3.305 | 8117.4709 | 5160.5188 |  | 17074 | 25191.4709 |  | 25191.4709
3 | 9 | 22:00 | 23 | 2.9 | 12.1 | 17055.5145 | 7818.1814 | 24873.6958 | 3.305 | 7526.0804 | 5160.5188 |  | 16275 | 23801.0804 |  | 23801.0804
3 | 9 | 23:00 | 24 | 2.8 | 12.2 | 17643.6357 | 6588.8007 | 24232.4363 | 3.305 | 7332.0534 | 5338.4677 |  | 15254 | 22586.0534 |  | 22586.0534
3 | 10 | 0:00 | 1 | 2.1 | 12.9 | 18231.7569 | 2458.7614 | 20690.5182 | 3.305 | 6260.3686 | 5516.4166 |  | 14721 | 20981.3686 |  | 20981.3686
3 | 10 | 1:00 | 2 | 1.6 | 13.4 | 18868.8881 | 1954.5453 | 20823.4335 | 2.705 | 7698.127 | 6975.5594 |  | 14253 | 21951.127 |  | 21951.127
3 | 10 | 2:00 | 3 | 1.1 | 13.9 | 19702.0598 | 977.2727 | 20679.3325 | 2.705 | 7644.8549 | 7283.5711 |  | 14108 | 21752.8549 |  | 21752.8549
3 | 10 | 3:00 | 4 | 0.4 | 14.6 | 20535.2315 | 504.216 | 21039.4476 | 2.705 | 7777.9843 | 7591.5828 |  | 14193 | 21970.9843 |  | 21970.9843
3 | 10 | 4:00 | 5 | 0 | 15 | 21319.3931 | 1512.6481 | 22832.0412 | 2.705 | 8440.6807 | 7881.4762 |  | 14449 | 22889.6807 |  | 22889.6807
3 | 10 | 5:00 | 6 | 0 | 15 | 21858.5042 | 4790.0524 | 26648.5566 | 2.705 | 9851.5921 | 8080.7779 |  | 15051 | 24902.5921 |  | 24902.5921
3 | 10 | 6:00 | 7 | -1 | 16 | 22544.6456 | 5042.1604 | 27586.806 | 2.705 | 10198.4495 | 8334.4346 |  | 16226 | 26424.4495 |  | 26424.4495
3 | 10 | 7:00 | 8 | -0.9 | 15.9 | 22985.7365 | 5736.1657 | 28721.9021 | 2.705 | 10618.0784 | 8497.4996 |  | 17172 | 27790.0784 |  | 27790.0784
3 | 10 | 8:00 | 9 | 0 | 15 | 22985.7365 | 8605.6648 | 31591.4013 | 2.705 | 11678.8914 | 8497.4996 |  | 17133 | 28811.8914 |  | 28811.8914
3 | 10 | 9:00 | 10 | 0.8 | 14.2 | 22103.5547 | 8101.4488 | 30205.0035 | 2.705 | 11166.3599 | 8171.3696 |  | 16435 | 27601.3599 |  | 27601.3599
3 | 10 | 10:00 | 11 | 1.7 | 13.3 | 20829.2921 | 5925.9549 | 26755.247 | 3.305 | 8095.3849 | 6302.3577 |  | 15854 | 23949.3849 |  | 23949.3849
3 | 10 | 11:00 | 12 | 1.8 | 13.2 | 19947.1103 | 5421.7388 | 25368.8491 | 3.305 | 7675.8999 | 6035.4343 |  | 15530 | 23205.8999 |  | 23205.8999
3 | 10 | 12:00 | 13 | 2.2 | 12.8 | 19260.9689 | 5421.7388 | 24682.7077 | 3.305 | 7468.2928 | 5827.8272 |  | 15600 | 23068.2928 |  | 23068.2928
3 | 10 | 13:00 | 14 | 2.6 | 12.4 | 18819.878 | 5169.6308 | 23989.5088 | 3.305 | 7258.5503 | 5694.3655 |  | 15475 | 22733.5503 |  | 22733.5503
3 | 10 | 14:00 | 15 | 3.7 | 11.3 | 17888.6862 | 4627.4569 | 22516.1431 | 3.305 | 6812.7513 | 5412.6131 |  | 15367 | 22179.7513 |  | 22179.7513
3 | 10 | 15:00 | 16 | 2.9 | 12.1 | 17545.6155 | 4696.5742 | 22242.1896 | 3.305 | 6729.8607 | 5308.8095 |  | 15649 | 22378.8607 |  | 22378.8607
3 | 10 | 16:00 | 17 | 3.3 | 11.7 | 17202.5448 | 4948.6822 | 22151.227 | 3.305 | 6702.338 | 5205.006 |  | 16512 | 23214.338 |  | 23214.338
3 | 10 | 17:00 | 18 | 3.2 | 11.8 | 17447.5953 | 5200.7902 | 22648.3855 | 3.305 | 6852.7641 | 5279.1514 |  | 17626 | 24478.7641 |  | 24478.7641
3 | 10 | 18:00 | 19 | 3.2 | 11.8 | 17300.565 | 5705.0063 | 23005.5712 | 3.305 | 6960.8385 | 5234.6641 |  | 18158 | 25118.8385 |  | 25118.8385
3 | 10 | 19:00 | 20 | 2.6 | 12.4 | 17643.6357 | 7942.819 | 25586.4547 | 3.305 | 7741.7412 | 5338.4677 |  | 18326 | 26067.7412 |  | 26067.7412
3 | 10 | 20:00 | 21 | 1.7 | 13.3 | 18378.7872 | 10156.2708 | 28535.058 | 3.305 | 8633.9056 | 5560.9038 |  | 18095 | 26728.9056 |  | 26728.9056
3 | 10 | 21:00 | 22 | 0.2 | 14.8 | 19849.0901 | 9772.7267 | 29621.8168 | 2.705 | 10950.7641 | 7337.9261 |  | 17588 | 28538.7641 |  | 28538.7641
3 | 10 | 22:00 | 23 | -0.4 | 15.4 | 21319.3931 | 7818.1814 | 29137.5745 | 2.705 | 10771.7466 | 7881.4762 |  | 16633 | 27404.7466 |  | 27404.7466
3 | 10 | 23:00 | 24 | -0.5 | 15.5 | 22397.6153 | 6588.8007 | 28986.4159 | 2.705 | 10715.8654 | 8280.0796 |  | 15789 | 26504.8654 |  | 26504.8654
3 | 11 | 0:00 | 1 | -0.7 | 15.7 | 22838.7062 | 2458.7614 | 25297.4676 | 2.705 | 9352.1137 | 8443.1446 |  | 14996 | 24348.1137 |  | 24348.1137
3 | 11 | 1:00 | 2 | -1.1 | 16.1 | 23181.7769 | 1954.5453 | 25136.3222 | 2.705 | 9292.5406 | 8569.973 |  | 14527 | 23819.5406 |  | 23819.5406
3 | 11 | 2:00 | 3 | -1.7 | 16.7 | 23769.8981 | 977.2727 | 24747.1707 | 2.545 | 9723.8392 | 9339.8421 |  | 14462 | 24185.8392 |  | 24185.8392
3 | 11 | 3:00 | 4 | -2 | 17 | 24407.0293 | 504.216 | 24911.2454 | 2.545 | 9788.3086 | 9590.1883 |  | 14307 | 24095.3086 |  | 24095.3086
3 | 11 | 4:00 | 5 | -2.1 | 17.1 | 24897.1303 | 1512.6481 | 26409.7785 | 2.545 | 10377.1232 | 9782.7624 |  | 14540 | 24917.1232 |  | 24917.1232
3 | 11 | 5:00 | 6 | -2.3 | 17.3 | 25191.1909 | 4790.0524 | 29981.2433 | 2.545 | 11780.4493 | 9898.3068 |  | 15159 | 26939.4493 |  | 26939.4493
3 | 11 | 6:00 | 7 | -2.3 | 17.3 | 25338.2212 | 5042.1604 | 30380.3817 | 2.545 | 11937.2816 | 9956.0791 |  | 16375 | 28312.2816 |  | 28312.2816
3 | 11 | 7:00 | 8 | -2.3 | 17.3 | 25436.2414 | 5736.1657 | 31172.4071 | 2.545 | 12248.49 | 9994.5939 |  | 17440 | 29688.49 |  | 29688.49
3 | 11 | 8:00 | 9 | -2.2 | 17.2 | 25387.2313 | 8605.6648 | 33992.8962 | 2.545 | 13356.7372 | 9975.3365 |  | 18044 | 31400.7372 |  | 31400.7372
3 | 11 | 9:00 | 10 | -1.7 | 16.7 | 25093.1707 | 8101.4488 | 33194.6195 | 2.545 | 13043.0725 | 9859.792 |  | 17828 | 30871.0725 |  | 30871.0725
3 | 11 | 10:00 | 11 | -1.2 | 16.2 | 24554.0596 | 5925.9549 | 30480.0145 | 2.545 | 11976.4301 | 9647.9606 |  | 17648 | 29624.4301 |  | 29624.4301
3 | 11 | 11:00 | 12 | -0.8 | 15.8 | 23867.9183 | 5421.7388 | 29289.6571 | 2.705 | 10827.9693 | 8823.6297 |  | 17962 | 28789.9693 |  | 28789.9693
3 | 11 | 12:00 | 13 | -1.1 | 16.1 | 23573.8577 | 5421.7388 | 28995.5965 | 2.705 | 10719.2593 | 8714.9197 |  | 18006 | 28725.2593 |  | 28725.2593
3 | 11 | 13:00 | 14 | -0.9 | 15.9 | 23426.8274 | 5169.6308 | 28596.4581 | 2.705 | 10571.7036 | 8660.5646 |  | 17891 | 28462.7036 |  | 28462.7036
3 | 11 | 14:00 | 15 | -0.6 | 15.6 | 23328.8072 | 4627.4569 | 27956.2641 | 2.705 | 10335.0329 | 8624.328 |  | 17999 | 28334.0329 |  | 28334.0329
3 | 11 | 15:00 | 16 | -0.1 | 15.1 | 22838.7062 | 4696.5742 | 27535.2803 | 2.705 | 10179.4012 | 8443.1446 |  | 18081 | 28260.4012 |  | 28260.4012
3 | 11 | 16:00 | 17 | 0.4 | 14.6 | 22201.5749 | 4948.6822 | 27150.2571 | 2.705 | 10037.0636 | 8207.6062 |  | 18566 | 28603.0636 |  | 28603.0636
3 | 11 | 17:00 | 18 | 0.2 | 14.8 | 21809.4941 | 5200.7902 | 27010.2843 | 2.705 | 9985.3177 | 8062.6596 |  | 18847 | 28832.3177 |  | 28832.3177
3 | 11 | 18:00 | 19 | 0.2 | 14.8 | 21662.4638 | 5705.0063 | 27367.47 | 2.705 | 10117.3642 | 8008.3045 |  | 18874 | 28991.3642 |  | 28991.3642
3 | 11 | 19:00 | 20 | -0.1 | 15.1 | 21907.5143 | 7942.819 | 29850.3333 | 2.705 | 11035.2434 | 8098.8962 |  | 18461 | 29496.2434 |  | 29496.2434
3 | 11 | 20:00 | 21 | 0 | 15 | 22005.5345 | 10156.2708 | 32161.8053 | 2.705 | 11889.7617 | 8135.1329 |  | 18005 | 29894.7617 |  | 29894.7617
3 | 11 | 21:00 | 22 | -0.4 | 15.4 | 22299.5951 | 9772.7267 | 32072.3218 | 2.705 | 11856.6809 | 8243.8429 |  | 17318 | 29174.6809 |  | 29174.6809
3 | 11 | 22:00 | 23 | -1.1 | 16.1 | 22789.6961 | 7818.1814 | 30607.8774 | 2.705 | 11315.2966 | 8425.0263 |  | 16470 | 27785.2966 |  | 27785.2966
3 | 11 | 23:00 | 24 | -2 | 17 | 23769.8981 | 6588.8007 | 30358.6987 | 2.545 | 11928.7618 | 9339.8421 |  | 15313 | 27241.7618 |  | 27241.7618
3 | 12 | 0:00 | 1 | -2.3 | 17.3 | 24701.0899 | 2458.7614 | 27159.8513 | 2.545 | 10671.8473 | 9705.7328 |  | 14594 | 25265.8473 |  | 25265.8473
3 | 12 | 1:00 | 2 | -2.4 | 17.4 | 25338.2212 | 1954.5453 | 27292.7666 | 2.545 | 10724.0733 | 9956.0791 |  | 14282 | 25006.0733 |  | 25006.0733
3 | 12 | 2:00 | 3 | -2.4 | 17.4 | 25534.2616 | 977.2727 | 26511.5343 | 2.545 | 10417.1058 | 10033.1087 |  | 14049 | 24466.1058 |  | 24466.1058
3 | 12 | 3:00 | 4 | -2.6 | 17.6 | 25681.2919 | 504.216 | 26185.508 | 2.545 | 10289.0012 | 10090.8809 |  | 13876 | 24165.0012 |  | 24165.0012
3 | 12 | 4:00 | 5 | -3.8 | 18.8 | 26367.4333 | 1512.6481 | 27880.0814 | 2.545 | 10954.8454 | 10360.4846 |  | 13996 | 24950.8454 |  | 24950.8454
3 | 12 | 5:00 | 6 | -4.3 | 19.3 | 27298.6252 | 4790.0524 | 32088.6776 | 2.415 | 13287.2371 | 11303.7785 |  | 14337 | 27624.2371 |  | 27624.2371
3 | 12 | 6:00 | 7 | -5.5 | 20.5 | 28719.9181 | 5042.1604 | 33762.0785 | 2.415 | 13980.1567 | 11892.3056 |  | 15078 | 29058.1567 |  | 29058.1567
3 | 12 | 7:00 | 8 | -6.2 | 21.2 | 29896.1604 | 5736.1657 | 35632.3261 | 2.415 | 14754.5864 | 12379.3625 |  | 15485 | 30239.5864 |  | 30239.5864
3 | 12 | 8:00 | 9 | -6.2 | 21.2 | 30827.3523 | 8605.6648 | 39433.0172 | 2.415 | 16328.3715 | 12764.9492 |  | 16262 | 32590.3715 |  | 32590.3715
3 | 12 | 9:00 | 10 | -6.1 | 21.1 | 31121.4129 | 8101.4488 | 39222.8617 | 2.415 | 16241.3506 | 12886.7134 |  | 16525 | 32766.3506 |  | 32766.3506
3 | 12 | 10:00 | 11 | -5 | 20 | 30533.2917 | 5925.9549 | 36459.2466 | 2.415 | 15096.9965 | 12643.185 |  | 16452 | 31548.9965 |  | 31548.9965
3 | 12 | 11:00 | 12 | -3.8 | 18.8 | 29357.0493 | 5421.7388 | 34778.7882 | 2.545 | 13665.5356 | 11535.1864 |  | 16506 | 30171.5356 |  | 30171.5356
3 | 12 | 12:00 | 13 | -1.8 | 16.8 | 27249.6151 | 5421.7388 | 32671.3539 | 2.545 | 12837.4672 | 10707.1179 |  | 16374 | 29211.4672 |  | 29211.4672
3 | 12 | 13:00 | 14 | -5.2 | 20.2 | 27347.6353 | 5169.6308 | 32517.2661 | 2.415 | 13464.7064 | 11324.0726 |  | 16198 | 29662.7064 |  | 29662.7064
3 | 12 | 14:00 | 15 | -3.5 | 18.5 | 27200.605 | 4627.4569 | 31828.0619 | 2.545 | 12506.1147 | 10687.8605 |  | 16120 | 28626.1147 |  | 28626.1147
3 | 12 | 15:00 | 16 | -4.6 | 19.6 | 28572.8878 | 4696.5742 | 33269.4619 | 2.415 | 13776.1747 | 11831.4235 |  | 16299 | 30075.1747 |  | 30075.1747
3 | 12 | 16:00 | 17 | -5.2 | 20.2 | 28572.8878 | 4948.6822 | 33521.5699 | 2.415 | 13880.5673 | 11831.4235 |  | 16756 | 30636.5673 |  | 30636.5673
3 | 12 | 17:00 | 18 | -5.5 | 20.5 | 29553.0897 | 5200.7902 | 34753.88 | 2.415 | 14390.8406 | 12237.3042 |  | 17446 | 31836.8406 |  | 31836.8406
3 | 12 | 18:00 | 19 | -6.1 | 21.1 | 30288.2412 | 5705.0063 | 35993.2475 | 2.415 | 14904.0362 | 12541.7148 |  | 18000 | 32904.0362 |  | 32904.0362
3 | 12 | 19:00 | 20 | -7.5 | 22.5 | 31415.4735 | 7942.819 | 39358.2925 | 2.25 | 17492.5745 | 13962.4327 |  | 18159 | 35651.5745 |  | 35651.5745
3 | 12 | 20:00 | 21 | -7.7 | 22.7 | 32493.6957 | 10156.2708 | 42649.9665 | 2.25 | 18955.5407 | 14441.6425 |  | 17728 | 36683.5407 |  | 36683.5407
3 | 12 | 21:00 | 22 | -7.6 | 22.6 | 33228.8472 | 9772.7267 | 43001.5739 | 2.25 | 19111.8106 | 14768.3765 |  | 17157 | 36268.8106 |  | 36268.8106
3 | 12 | 22:00 | 23 | -7.7 | 22.7 | 33326.8674 | 7818.1814 | 41145.0487 | 2.25 | 18286.6883 | 14811.9411 |  | 16456 | 34742.6883 |  | 34742.6883
3 | 12 | 23:00 | 24 | -7.3 | 22.3 | 33130.827 | 6588.8007 | 39719.6276 | 2.25 | 17653.1678 | 14724.812 |  | 15799 | 33452.1678 |  | 33452.1678
3 | 13 | 0:00 | 1 | -6.6 | 21.6 | 32640.726 | 2458.7614 | 35099.4874 | 2.415 | 14533.9492 | 13515.8286 |  | 15397 | 29930.9492 |  | 29930.9492
3 | 13 | 1:00 | 2 | -7.3 | 22.3 | 32444.6856 | 1954.5453 | 34399.2309 | 2.25 | 15288.5471 | 14419.8603 |  | 14966 | 30254.5471 |  | 30254.5471
3 | 13 | 2:00 | 3 | -7.4 | 22.4 | 32493.6957 | 977.2727 | 33470.9684 | 2.25 | 14875.9859 | 14441.6425 |  | 14716 | 29591.9859 |  | 29591.9859
3 | 13 | 3:00 | 4 | -7.2 | 22.2 | 32787.7563 | 504.216 | 33291.9723 | 2.25 | 14796.4321 | 14572.3361 |  | 14603 | 29399.4321 |  | 29399.4321
3 | 13 | 4:00 | 5 | -7.4 | 22.4 | 32836.7664 | 1512.6481 | 34349.4145 | 2.25 | 15266.4065 | 14594.1184 |  | 14833 | 30099.4065 |  | 30099.4065
3 | 13 | 5:00 | 6 | -8.1 | 23.1 | 33179.8371 | 4790.0524 | 37969.8895 | 2.25 | 16875.5064 | 14746.5943 |  | 15099 | 31974.5064 |  | 31974.5064
3 | 13 | 6:00 | 7 | -8.5 | 23.5 | 33816.9684 | 5042.1604 | 38859.1288 | 2.25 | 17270.7239 | 15029.7637 |  | 15355 | 32625.7239 |  | 32625.7239
3 | 13 | 7:00 | 8 | -8.7 | 23.7 | 34454.0997 | 5736.1657 | 40190.2653 | 2.25 | 17862.3401 | 15312.9332 |  | 15714 | 33576.3401 |  | 33576.3401
3 | 13 | 8:00 | 9 | -8.3 | 23.3 | 34552.1199 | 8605.6648 | 43157.7847 | 2.25 | 19181.2376 | 15356.4977 |  | 16260 | 35441.2376 |  | 35441.2376
3 | 13 | 9:00 | 10 | -6.9 | 21.9 | 33767.9583 | 8101.4488 | 41869.4071 | 2.25 | 18608.6254 | 15007.9815 |  | 16433 | 35041.6254 |  | 35041.6254
3 | 13 | 10:00 | 11 | -5 | 20 | 31954.5846 | 5925.9549 | 37880.5395 | 2.415 | 15685.5236 | 13231.712 |  | 16767 | 32452.5236 |  | 32452.5236
3 | 13 | 11:00 | 12 | -3.7 | 18.7 | 29700.12 | 5421.7388 | 35121.8589 | 2.545 | 13800.3375 | 11669.9882 |  | 16750 | 30550.3375 |  | 30550.3375
3 | 13 | 12:00 | 13 | -3.8 | 18.8 | 28180.807 | 5421.7388 | 33602.5458 | 2.545 | 13203.3579 | 11073.0086 |  | 16496 | 29699.3579 |  | 29699.3579
3 | 13 | 13:00 | 14 | -3.3 | 18.3 | 27347.6353 | 5169.6308 | 32517.2661 | 2.545 | 12776.9218 | 10745.6327 |  | 16234 | 29010.9218 |  | 29010.9218
3 | 13 | 14:00 | 15 | -3.7 | 18.7 | 27347.6353 | 4627.4569 | 31975.0922 | 2.545 | 12563.8869 | 10745.6327 |  | 16534 | 29097.8869 |  | 29097.8869
3 | 13 | 15:00 | 16 | -3.1 | 18.1 | 27004.5646 | 4696.5742 | 31701.1388 | 2.545 | 12456.2431 | 10610.8309 |  | 16989 | 29445.2431 |  | 29445.2431
3 | 13 | 16:00 | 17 | -2.5 | 17.5 | 26612.4838 | 4948.6822 | 31561.166 | 2.545 | 12401.244 | 10456.7716 |  | 17833 | 30234.244 |  | 30234.244
3 | 13 | 17:00 | 18 | -1.9 | 16.9 | 25730.302 | 5200.7902 | 30931.0922 | 2.545 | 12153.6708 | 10110.1383 |  | 18081 | 30234.6708 |  | 30234.6708
3 | 13 | 18:00 | 19 | -1.5 | 16.5 | 24946.1404 | 5705.0063 | 30651.1467 | 2.545 | 12043.6726 | 9802.0198 |  | 18143 | 30186.6726 |  | 30186.6726
3 | 13 | 19:00 | 20 | -1 | 16 | 24210.9889 | 7942.819 | 32153.808 | 2.705 | 11886.8052 | 8950.458 |  | 17750 | 29636.8052 |  | 29636.8052
3 | 13 | 20:00 | 21 | -0.6 | 15.6 | 23573.8577 | 10156.2708 | 33730.1285 | 2.705 | 12469.5484 | 8714.9197 |  | 17125 | 29594.5484 |  | 29594.5484
3 | 13 | 21:00 | 22 | -0.2 | 15.2 | 22936.7264 | 9772.7267 | 32709.4531 | 2.705 | 12092.2192 | 8479.3813 |  | 16328 | 28420.2192 |  | 28420.2192
3 | 13 | 22:00 | 23 | 0 | 15 | 22446.6254 | 7818.1814 | 30264.8067 | 2.705 | 11188.4683 | 8298.1979 |  | 15645 | 26833.4683 |  | 26833.4683
3 | 13 | 23:00 | 24 | 0.3 | 14.7 | 22005.5345 | 6588.8007 | 28594.3352 | 2.705 | 10570.9187 | 8135.1329 |  | 15032 | 25602.9187 |  | 25602.9187
3 | 14 | 0:00 | 1 | 0.5 | 14.5 | 21662.4638 | 2458.7614 | 24121.2252 | 2.705 | 8917.2736 | 8008.3045 |  | 14856 | 23773.2736 |  | 23773.2736
3 | 14 | 1:00 | 2 | 0 | 15 | 21662.4638 | 1954.5453 | 23617.0091 | 2.705 | 8730.8721 | 8008.3045 |  | 14568 | 23298.8721 |  | 23298.8721
3 | 14 | 2:00 | 3 | -0.6 | 15.6 | 22103.5547 | 977.2727 | 23080.8274 | 2.705 | 8532.6534 | 8171.3696 |  | 14534 | 23066.6534 |  | 23066.6534
3 | 14 | 3:00 | 4 | -1.2 | 16.2 | 22936.7264 | 504.216 | 23440.9424 | 2.545 | 9210.5864 | 9012.4662 |  | 14605 | 23815.5864 |  | 23815.5864
3 | 14 | 4:00 | 5 | -1.6 | 16.6 | 23720.888 | 1512.6481 | 25233.5361 | 2.545 | 9914.9454 | 9320.5847 |  | 15012 | 24926.9454 |  | 24926.9454
3 | 14 | 5:00 | 6 | -1.8 | 16.8 | 24309.0091 | 4790.0524 | 29099.0616 | 2.545 | 11433.8159 | 9551.6735 |  | 15992 | 27425.8159 |  | 27425.8159
3 | 14 | 6:00 | 7 | -2.1 | 17.1 | 24750.1 | 5042.1604 | 29792.2605 | 2.545 | 11706.1927 | 9724.9902 |  | 17197 | 28903.1927 |  | 28903.1927
3 | 14 | 7:00 | 8 | -1.4 | 16.4 | 24652.0798 | 5736.1657 | 30388.2455 | 2.545 | 11940.3715 | 9686.4754 |  | 17716 | 29656.3715 |  | 29656.3715
3 | 14 | 8:00 | 9 | -0.2 | 15.2 | 23867.9183 | 8605.6648 | 32473.5831 | 2.705 | 12005.0215 | 8823.6297 |  | 17481 | 29486.0215 |  | 29486.0215
3 | 14 | 9:00 | 10 | 2.2 | 12.8 | 21760.484 | 8101.4488 | 29861.9328 | 3.305 | 9035.3806 | 6584.1101 |  | 17097 | 26132.3806 |  | 26132.3806
3 | 14 | 10:00 | 11 | 2.9 | 12.1 | 19653.0497 | 5925.9549 | 25579.0046 | 3.305 | 7739.487 | 5946.4598 |  | 16508 | 24247.487 |  | 24247.487
3 | 14 | 11:00 | 12 | 3.4 | 11.6 | 17888.6862 | 5421.7388 | 23310.425 | 3.305 | 7053.0787 | 5412.6131 |  | 16273 | 23326.0787 |  | 23326.0787
3 | 14 | 12:00 | 13 | 4.1 | 10.9 | 16957.4943 | 5421.7388 | 22379.2331 | 3.305 | 6771.3262 | 5130.8606 |  | 16153 | 22924.3262 |  | 22924.3262
3 | 14 | 13:00 | 14 | 4.5 | 10.5 | 16173.3327 | 5169.6308 | 21342.9635 | 3.57 | 5978.4211 | 4530.3453 |  | 15990 | 21968.4211 |  | 21968.4211
3 | 14 | 14:00 | 15 | 5.3 | 9.7 | 15242.1408 | 4627.4569 | 19869.5977 | 3.57 | 5565.7136 | 4269.5072 |  | 16169 | 21734.7136 |  | 21734.7136
3 | 14 | 15:00 | 16 | 6.1 | 8.9 | 14261.9388 | 4696.5742 | 18958.513 | 3.57 | 5310.5078 | 3994.9408 |  | 16673 | 21983.5078 |  | 21983.5078
3 | 14 | 16:00 | 17 | 6.6 | 8.4 | 13232.7268 | 4948.6822 | 18181.4089 | 3.57 | 5092.8316 | 3706.6461 |  | 17418 | 22510.8316 |  | 22510.8316
3 | 14 | 17:00 | 18 | 6.9 | 8.1 | 12448.5652 | 5200.7902 | 17649.3554 | 3.57 | 4943.797 | 3486.993 |  | 17571 | 22514.797 |  | 22514.797
3 | 14 | 18:00 | 19 | 6.3 | 8.7 | 12350.545 | 5705.0063 | 18055.5512 | 3.57 | 5057.5774 | 3459.5364 |  | 17985 | 23042.5774 |  | 23042.5774
3 | 14 | 19:00 | 20 | 4.7 | 10.3 | 13281.7369 | 7942.819 | 21224.5559 | 3.57 | 5945.2537 | 3720.3745 |  | 17838 | 23783.2537 |  | 23783.2537
3 | 14 | 20:00 | 21 | 4.4 | 10.6 | 14506.9893 | 10156.2708 | 24663.2601 | 3.305 | 7462.4085 | 4389.4068 |  | 17089 | 24551.4085 |  | 24551.4085
3 | 14 | 21:00 | 22 | 4.1 | 10.9 | 15585.2115 | 9772.7267 | 25357.9382 | 3.305 | 7672.5985 | 4715.6464 |  | 16196 | 23868.5985 |  | 23868.5985
3 | 14 | 22:00 | 23 | 3.6 | 11.4 | 16124.3226 | 7818.1814 | 23942.504 | 3.305 | 7244.328 | 4878.7663 |  | 15589 | 22833.328 |  | 22833.328
3 | 14 | 23:00 | 24 | 3.1 | 11.9 | 16761.4539 | 6588.8007 | 23350.2546 | 3.305 | 7065.13 | 5071.5443 |  | 14758 | 21823.13 |  | 21823.13
3 | 15 | 0:00 | 1 | 3 | 12 | 17300.565 | 2458.7614 | 19759.3264 | 3.305 | 5978.6161 | 5234.6641 |  | 14305 | 20283.6161 |  | 20283.6161
3 | 15 | 1:00 | 2 | 2.9 | 12.1 | 17643.6357 | 1954.5453 | 19598.181 | 3.305 | 5929.8581 | 5338.4677 |  | 13947 | 19876.8581 |  | 19876.8581
3 | 15 | 2:00 | 3 | 2.8 | 12.2 | 17790.666 | 977.2727 | 18767.9386 | 3.305 | 5678.6501 | 5382.9549 |  | 14011 | 19689.6501 |  | 19689.6501
3 | 15 | 3:00 | 4 | 2.7 | 12.3 | 17937.6963 | 504.216 | 18441.9123 | 3.305 | 5580.0037 | 5427.4421 |  | 14170 | 19750.0037 |  | 19750.0037
3 | 15 | 4:00 | 5 | 2.5 | 12.5 | 18133.7367 | 1512.6481 | 19646.3848 | 3.305 | 5944.4432 | 5486.7584 |  | 14691 | 20635.4432 |  | 20635.4432
3 | 15 | 5:00 | 6 | 2.1 | 12.9 | 18476.8074 | 4790.0524 | 23266.8598 | 3.305 | 7039.8971 | 5590.562 |  | 15705 | 22744.8971 |  | 22744.8971
3 | 15 | 6:00 | 7 | 2.1 | 12.9 | 18770.8679 | 5042.1604 | 23813.0284 | 3.305 | 7205.1523 | 5679.5364 |  | 16892 | 24097.1523 |  | 24097.1523
3 | 15 | 7:00 | 8 | 1.6 | 13.4 | 19211.9588 | 5736.1657 | 24948.1245 | 2.705 | 9222.9665 | 7102.3877 |  | 17614 | 26836.9665 |  | 26836.9665
3 | 15 | 8:00 | 9 | 1.4 | 13.6 | 19555.0295 | 8605.6648 | 28160.6944 | 2.705 | 10410.6079 | 7229.2161 |  | 17494 | 27904.6079 |  | 27904.6079
3 | 15 | 9:00 | 10 | 1.2 | 13.8 | 19996.1204 | 8101.4488 | 28097.5692 | 2.705 | 10387.2714 | 7392.2811 |  | 17512 | 27899.2714 |  | 27899.2714
3 | 15 | 10:00 | 11 | 0.9 | 14.1 | 20339.1911 | 5925.9549 | 26265.146 | 2.705 | 9709.8506 | 7519.1095 |  | 17321 | 27030.8506 |  | 27030.8506
3 | 15 | 11:00 | 12 | 1.3 | 13.7 | 20388.2012 | 5421.7388 | 25809.94 | 2.705 | 9541.5675 | 7537.2278 |  | 17340 | 26881.5675 |  | 26881.5675
3 | 15 | 12:00 | 13 | 1.6 | 13.4 | 20192.1608 | 5421.7388 | 25613.8996 | 2.705 | 9469.0941 | 7464.7545 |  | 17276 | 26745.0941 |  | 26745.0941
3 | 15 | 13:00 | 14 | 1.7 | 13.3 | 19800.08 | 5169.6308 | 24969.7108 | 3.305 | 7555.1319 | 5990.9471 |  | 17349 | 24904.1319 |  | 24904.1319
3 | 15 | 14:00 | 15 | 1.1 | 13.9 | 19898.1002 | 4627.4569 | 24525.5571 | 2.705 | 9066.7494 | 7356.0444 |  | 17431 | 26497.7494 |  | 26497.7494
3 | 15 | 15:00 | 16 | 1.1 | 13.9 | 20143.1507 | 4696.5742 | 24839.7249 | 2.705 | 9182.8927 | 7446.6361 |  | 17535 | 26717.8927 |  | 26717.8927
3 | 15 | 16:00 | 17 | 1.3 | 13.7 | 20339.1911 | 4948.6822 | 25287.8733 | 2.705 | 9348.5668 | 7519.1095 |  | 17594 | 26942.5668 |  | 26942.5668
3 | 15 | 17:00 | 18 | 1.5 | 13.5 | 20143.1507 | 5200.7902 | 25343.9409 | 2.705 | 9369.2942 | 7446.6361 |  | 17598 | 26967.2942 |  | 26967.2942
3 | 15 | 18:00 | 19 | 1.4 | 13.6 | 19996.1204 | 5705.0063 | 25701.1267 | 2.705 | 9501.3407 | 7392.2811 |  | 17887 | 27388.3407 |  | 27388.3407
3 | 15 | 19:00 | 20 | 1.5 | 13.5 | 19898.1002 | 7942.819 | 27840.9193 | 2.705 | 10292.3916 | 7356.0444 |  | 17854 | 28146.3916 |  | 28146.3916
3 | 15 | 20:00 | 21 | 1.6 | 13.4 | 19849.0901 | 10156.2708 | 30005.3609 | 2.705 | 11092.5549 | 7337.9261 |  | 17227 | 28319.5549 |  | 28319.5549
3 | 15 | 21:00 | 22 | 1.9 | 13.1 | 19604.0396 | 9772.7267 | 29376.7663 | 3.305 | 8888.5829 | 5931.6308 |  | 16315 | 25203.5829 |  | 25203.5829
3 | 15 | 22:00 | 23 | 1.8 | 13.2 | 19457.0093 | 7818.1814 | 27275.1907 | 3.305 | 8252.7052 | 5887.1435 |  | 15434 | 23686.7052 |  | 23686.7052
3 | 15 | 23:00 | 24 | 2 | 13 | 19260.9689 | 6588.8007 | 25849.7696 | 3.305 | 7821.4129 | 5827.8272 |  | 14799 | 22620.4129 |  | 22620.4129
3 | 16 | 0:00 | 1 | 1.7 | 13.3 | 19358.9891 | 2458.7614 | 21817.7505 | 3.305 | 6601.4374 | 5857.4854 |  | 14320 | 20921.4374 |  | 20921.4374
3 | 16 | 1:00 | 2 | 1.4 | 13.6 | 19555.0295 | 1954.5453 | 21509.5749 | 2.705 | 7951.7837 | 7229.2161 |  | 14032 | 21983.7837 |  | 21983.7837
3 | 16 | 2:00 | 3 | 1.3 | 13.7 | 19898.1002 | 977.2727 | 20875.3729 | 2.705 | 7717.3282 | 7356.0444 |  | 13924 | 21641.3282 |  | 21641.3282
3 | 16 | 3:00 | 4 | 1.3 | 13.7 | 20094.1406 | 504.216 | 20598.3567 | 2.705 | 7614.9193 | 7428.5178 |  | 14070 | 21684.9193 |  | 21684.9193
3 | 16 | 4:00 | 5 | 0.7 | 14.3 | 20437.2113 | 1512.6481 | 21949.8594 | 2.705 | 8114.5506 | 7555.3461 |  | 14506 | 22620.5506 |  | 22620.5506
3 | 16 | 5:00 | 6 | 0.4 | 14.6 | 20878.3022 | 4790.0524 | 25668.3546 | 2.705 | 9489.2254 | 7718.4112 |  | 15732 | 25221.2254 |  | 25221.2254
3 | 16 | 6:00 | 7 | 0.8 | 14.2 | 21123.3527 | 5042.1604 | 26165.5131 | 2.705 | 9673.0178 | 7809.0028 |  | 16886 | 26559.0178 |  | 26559.0178
3 | 16 | 7:00 | 8 | 0.4 | 14.6 | 21270.383 | 5736.1657 | 27006.5487 | 2.705 | 9983.9367 | 7863.3579 |  | 17327 | 27310.9367 |  | 27310.9367
3 | 16 | 8:00 | 9 | 0.6 | 14.4 | 21172.3628 | 8605.6648 | 29778.0276 | 2.705 | 11008.513 | 7827.1212 |  | 17338 | 28346.513 |  | 28346.513
3 | 16 | 9:00 | 10 | 0.6 | 14.4 | 21270.383 | 8101.4488 | 29371.8318 | 2.705 | 10858.3482 | 7863.3579 |  | 17214 | 28072.3482 |  | 28072.3482
3 | 16 | 10:00 | 11 | 0.9 | 14.1 | 21025.3325 | 5925.9549 | 26951.2874 | 2.705 | 9963.5073 | 7772.7662 |  | 16694 | 26657.5073 |  | 26657.5073
3 | 16 | 11:00 | 12 | 1.2 | 13.8 | 20731.2719 | 5421.7388 | 26153.0107 | 2.705 | 9668.3958 | 7664.0562 |  | 16171 | 25839.3958 |  | 25839.3958
3 | 16 | 12:00 | 13 | 1.5 | 13.5 | 20290.181 | 5421.7388 | 25711.9198 | 2.705 | 9505.3308 | 7500.9911 |  | 15693 | 25198.3308 |  | 25198.3308
3 | 16 | 13:00 | 14 | 3.2 | 11.8 | 19162.9487 | 5169.6308 | 24332.5795 | 3.305 | 7362.3539 | 5798.1691 |  | 15401 | 22763.3539 |  | 22763.3539
3 | 16 | 14:00 | 15 | 2.5 | 12.5 | 18525.8175 | 4627.4569 | 23153.2744 | 3.305 | 7005.5293 | 5605.3911 |  | 15437 | 22442.5293 |  | 22442.5293
3 | 16 | 15:00 | 16 | 2.4 | 12.6 | 18084.7266 | 4696.5742 | 22781.3007 | 3.305 | 6892.9806 | 5471.9294 |  | 15984 | 22876.9806 |  | 22876.9806
3 | 16 | 16:00 | 17 | 2 | 13 | 18672.8477 | 4948.6822 | 23621.5299 | 3.305 | 7147.2103 | 5649.8783 |  | 16668 | 23815.2103 |  | 23815.2103
3 | 16 | 17:00 | 18 | 2.1 | 12.9 | 18868.8881 | 5200.7902 | 24069.6784 | 3.305 | 7282.8074 | 5709.1946 |  | 17026 | 24308.8074 |  | 24308.8074
3 | 16 | 18:00 | 19 | 1.9 | 13.1 | 19113.9386 | 5705.0063 | 24818.9449 | 3.305 | 7509.5143 | 5783.34 |  | 17253 | 24762.5143 |  | 24762.5143
3 | 16 | 19:00 | 20 | 1.2 | 13.8 | 19506.0194 | 7942.819 | 27448.8385 | 2.705 | 10147.4449 | 7211.0978 |  | 16900 | 27047.4449 |  | 27047.4449
3 | 16 | 20:00 | 21 | 1.4 | 13.6 | 19849.0901 | 10156.2708 | 30005.3609 | 2.705 | 11092.5549 | 7337.9261 |  | 16335 | 27427.5549 |  | 27427.5549
3 | 16 | 21:00 | 22 | 1.3 | 13.7 | 20143.1507 | 9772.7267 | 29915.8774 | 2.705 | 11059.4741 | 7446.6361 |  | 15501 | 26560.4741 |  | 26560.4741
3 | 16 | 22:00 | 23 | 1.3 | 13.7 | 20094.1406 | 7818.1814 | 27912.322 | 2.705 | 10318.7882 | 7428.5178 |  | 14529 | 24847.7882 |  | 24847.7882
3 | 16 | 23:00 | 24 | 1.4 | 13.6 | 20094.1406 | 6588.8007 | 26682.9413 | 2.705 | 9864.3036 | 7428.5178 |  | 13917 | 23781.3036 |  | 23781.3036
3 | 17 | 0:00 | 1 | 1.3 | 13.7 | 20094.1406 | 2458.7614 | 22552.902 | 2.705 | 8337.4869 | 7428.5178 |  | 13611 | 21948.4869 |  | 21948.4869
3 | 17 | 1:00 | 2 | 1.2 | 13.8 | 20143.1507 | 1954.5453 | 22097.6961 | 2.705 | 8169.2037 | 7446.6361 |  | 13438 | 21607.2037 |  | 21607.2037
3 | 17 | 2:00 | 3 | 1.2 | 13.8 | 20241.1709 | 977.2727 | 21218.4436 | 2.705 | 7844.1566 | 7482.8728 |  | 13438 | 21282.1566 |  | 21282.1566
3 | 17 | 3:00 | 4 | 1.1 | 13.9 | 20339.1911 | 504.216 | 20843.4072 | 2.705 | 7705.511 | 7519.1095 |  | 13529 | 21234.511 |  | 21234.511
3 | 17 | 4:00 | 5 | 1.2 | 13.8 | 20339.1911 | 1512.6481 | 21851.8393 | 2.705 | 8078.314 | 7519.1095 |  | 14016 | 22094.314 |  | 22094.314
3 | 17 | 5:00 | 6 | 1.3 | 13.7 | 20290.181 | 4790.0524 | 25080.2334 | 2.705 | 9271.8053 | 7500.9911 |  | 15072 | 24343.8053 |  | 24343.8053
3 | 17 | 6:00 | 7 | 1 | 14 | 20339.1911 | 5042.1604 | 25381.3516 | 2.705 | 9383.1244 | 7519.1095 |  | 16119 | 25502.1244 |  | 25502.1244
3 | 17 | 7:00 | 8 | 1.3 | 13.7 | 20290.181 | 5736.1657 | 26026.3467 | 2.705 | 9621.5699 | 7500.9911 |  | 16353 | 25974.5699 |  | 25974.5699
3 | 17 | 8:00 | 9 | 2.2 | 12.8 | 19849.0901 | 8605.6648 | 28454.755 | 3.305 | 8609.6082 | 6005.7761 |  | 15887 | 24496.6082 |  | 24496.6082
3 | 17 | 9:00 | 10 | 4.9 | 10.1 | 17937.6963 | 8101.4488 | 26039.1451 | 3.57 | 7293.8782 | 5024.5648 |  | 15245 | 22538.8782 |  | 22538.8782
3 | 17 | 10:00 | 11 | 7.5 | 7.5 | 14899.0701 | 5925.9549 | 20825.025 | 3.835 | 5430.2542 | 3885.0248 |  | 14900 | 20330.2542 |  | 20330.2542
3 | 17 | 11:00 | 12 | 7.9 | 7.1 | 12105.4945 | 5421.7388 | 17527.2333 | 3.835 | 4570.3346 | 3156.5827 |  | 14591 | 19161.3346 |  | 19161.3346
3 | 17 | 12:00 | 13 | 11 | 4 | 9115.8784 | 5421.7388 | 14537.6172 | 4.095 | 3550.0897 | 2226.0997 |  | 14302 | 17852.0897 |  | 17852.0897
3 | 17 | 13:00 | 14 | 13.7 | 1.3 | 6077.2523 | 5169.6308 | 11246.8831 | 4.315 | 2606.4619 | 1408.4015 |  | 14145 | 16751.4619 |  | 16751.4619
3 | 17 | 14:00 | 15 | 15.5 | 0 | 2597.5353 | 4627.4569 | 7224.9922 | 4.315 | 1674.3898 | 601.978 |  | 14263 | 15937.3898 |  | 15937.3898
3 | 17 | 15:00 | 16 | 15.7 | 0 | 637.1313 | 4696.5742 | 5333.7055 | 4.515 | 1181.3301 | 141.1143 |  | 14586 | 15767.3301 |  | 15767.3301
3 | 17 | 16:00 | 17 | 14.6 | 0.4 | 196.0404 | 4948.6822 | 5144.7226 | 4.315 | 1192.288 | 45.4323 |  | 15335 | 16527.288 |  | 16527.288
3 | 17 | 17:00 | 18 | 13.7 | 1.3 | 833.1717 | 5200.7902 | 6033.9619 | 4.315 | 1398.3689 | 193.0873 |  | 15552 | 16950.3689 |  | 16950.3689
3 | 17 | 18:00 | 19 | 13 | 2 | 1813.3737 | 5705.0063 | 7518.3799 | 4.315 | 1742.3824 | 420.2488 |  | 16035 | 17777.3824 |  | 17777.3824
3 | 17 | 19:00 | 20 | 12.6 | 2.4 | 2793.5756 | 7942.819 | 10736.3947 | 4.095 | 2621.8302 | 682.1919 |  | 16254 | 18875.8302 |  | 18875.8302
3 | 17 | 20:00 | 21 | 12.4 | 2.6 | 3430.7069 | 10156.2708 | 13586.9777 | 4.095 | 3317.9433 | 837.7795 |  | 15841 | 19158.9433 |  | 19158.9433
3 | 17 | 21:00 | 22 | 11.8 | 3.2 | 4018.8281 | 9772.7267 | 13791.5548 | 4.095 | 3367.9011 | 981.3988 |  | 14968 | 18335.9011 |  | 18335.9011
3 | 17 | 22:00 | 23 | 11.6 | 3.4 | 4508.9291 | 7818.1814 | 12327.1105 | 4.095 | 3010.2834 | 1101.0816 |  | 14144 | 17154.2834 |  | 17154.2834
3 | 17 | 23:00 | 24 | 11.7 | 3.3 | 4851.9998 | 6588.8007 | 11440.8005 | 4.095 | 2793.8463 | 1184.8595 |  | 13509 | 16302.8463 |  | 16302.8463
3 | 18 | 0:00 | 1 | 11.9 | 3.1 | 4802.9897 | 2458.7614 | 7261.7511 | 4.095 | 1773.3214 | 1172.8913 |  | 13141 | 14914.3214 |  | 14914.3214
3 | 18 | 1:00 | 2 | 10.6 | 4.4 | 5293.0907 | 1954.5453 | 7247.636 | 4.095 | 1769.8745 | 1292.574 |  | 12792 | 14561.8745 |  | 14561.8745
3 | 18 | 2:00 | 3 | 8.8 | 6.2 | 6714.3836 | 977.2727 | 7691.6562 | 3.835 | 2005.647 | 1750.8171 |  | 12730 | 14735.647 |  | 14735.647
3 | 18 | 3:00 | 4 | 9.1 | 5.9 | 8086.6663 | 504.216 | 8590.8824 | 3.835 | 2240.1258 | 2108.6483 |  | 12724 | 14964.1258 |  | 14964.1258
3 | 18 | 4:00 | 5 | 10 | 5 | 8380.7269 | 1512.6481 | 9893.3751 | 4.095 | 2415.9646 | 2046.5756 |  | 13456 | 15871.9646 |  | 15871.9646
3 | 18 | 5:00 | 6 | 8.8 | 6.2 | 8380.7269 | 4790.0524 | 13170.7794 | 3.835 | 3434.3623 | 2185.3265 |  | 14610 | 18044.3623 |  | 18044.3623
3 | 18 | 6:00 | 7 | 10.1 | 4.9 | 7890.626 | 5042.1604 | 12932.7864 | 4.095 | 3158.1896 | 1926.8928 |  | 15658 | 18816.1896 |  | 18816.1896
3 | 18 | 7:00 | 8 | 9.2 | 5.8 | 8282.7067 | 5736.1657 | 14018.8724 | 3.835 | 3655.5078 | 2159.7671 |  | 16181 | 19836.5078 |  | 19836.5078
3 | 18 | 8:00 | 9 | 9.9 | 5.1 | 7743.5957 | 8605.6648 | 16349.2605 | 3.835 | 4263.1709 | 2019.1905 |  | 16541 | 20804.1709 |  | 20804.1709
3 | 18 | 9:00 | 10 | 11.1 | 3.9 | 7253.4947 | 8101.4488 | 15354.9435 | 4.095 | 3749.6809 | 1771.3052 |  | 16215 | 19964.6809 |  | 19964.6809
3 | 18 | 10:00 | 11 | 12 | 3 | 5881.2119 | 5925.9549 | 11807.1667 | 4.095 | 2883.313 | 1436.1934 |  | 15970 | 18853.313 |  | 18853.313
3 | 18 | 11:00 | 12 | 14.6 | 0.4 | 3577.7372 | 5421.7388 | 8999.476 | 4.315 | 2085.626 | 829.1396 |  | 15752 | 17837.626 |  | 17837.626
3 | 18 | 12:00 | 13 | 14.8 | 0.2 | 1764.3636 | 5421.7388 | 7186.1024 | 4.315 | 1665.3771 | 408.8907 |  | 15471 | 17136.3771 |  | 17136.3771
3 | 18 | 13:00 | 14 | 12.6 | 2.4 | 1470.303 | 5169.6308 | 6639.9338 | 4.095 | 1621.4734 | 359.0483 |  | 15248 | 16869.4734 |  | 16869.4734
3 | 18 | 14:00 | 15 | 13.1 | 1.9 | 2205.4545 | 4627.4569 | 6832.9114 | 4.315 | 1583.5252 | 511.1134 |  | 15275 | 16858.5252 |  | 16858.5252
3 | 18 | 15:00 | 16 | 13 | 2 | 3087.6362 | 4696.5742 | 7784.2104 | 4.315 | 1803.9885 | 715.5588 |  | 15643 | 17446.9885 |  | 17446.9885
3 | 18 | 16:00 | 17 | 13.2 | 1.8 | 2793.5756 | 4948.6822 | 7742.2578 | 4.315 | 1794.266 | 647.4103 |  | 15970 | 17764.266 |  | 17764.266
3 | 18 | 17:00 | 18 | 12.6 | 2.4 | 3038.6261 | 5200.7902 | 8239.4163 | 4.095 | 2012.0675 | 742.0332 |  | 15724 | 17736.0675 |  | 17736.0675
3 | 18 | 18:00 | 19 | 11.7 | 3.3 | 3675.7574 | 5705.0063 | 9380.7637 | 4.095 | 2290.7848 | 897.6209 |  | 15980 | 18270.7848 |  | 18270.7848
3 | 18 | 19:00 | 20 | 10.5 | 4.5 | 4999.0301 | 7942.819 | 12941.8491 | 4.095 | 3160.4027 | 1220.7644 |  | 15951 | 19111.4027 |  | 19111.4027
3 | 18 | 20:00 | 21 | 9.8 | 5.2 | 6371.3129 | 10156.2708 | 16527.5837 | 3.835 | 4309.6698 | 1661.3593 |  | 15542 | 19851.6698 |  | 19851.6698
3 | 18 | 21:00 | 22 | 9.5 | 5.5 | 7449.5351 | 9772.7267 | 17222.2618 | 3.835 | 4490.8114 | 1942.5124 |  | 14960 | 19450.8114 |  | 19450.8114
3 | 18 | 22:00 | 23 | 9.2 | 5.8 | 8086.6663 | 7818.1814 | 15904.8477 | 3.835 | 4147.2875 | 2108.6483 |  | 14076 | 18223.2875 |  | 18223.2875
3 | 18 | 23:00 | 24 | 9.1 | 5.9 | 8429.737 | 6588.8007 | 15018.5377 | 3.835 | 3916.1767 | 2198.1061 |  | 13173 | 17089.1767 |  | 17089.1767
3 | 19 | 0:00 | 1 | 8.9 | 6.1 | 8723.7976 | 2458.7614 | 11182.559 | 3.835 | 2915.9215 | 2274.7843 |  | 12843 | 15758.9215 |  | 15758.9215
3 | 19 | 1:00 | 2 | 8.8 | 6.2 | 8919.838 | 1954.5453 | 10874.3834 | 3.835 | 2835.5628 | 2325.903 |  | 12642 | 15477.5628 |  | 15477.5628
3 | 19 | 2:00 | 3 | 7.2 | 7.8 | 9851.0299 | 977.2727 | 10828.3026 | 3.57 | 3033.138 | 2759.3921 |  | 12285 | 15318.138 |  | 15318.138
3 | 19 | 3:00 | 4 | 5.9 | 9.1 | 11321.3329 | 504.216 | 11825.5489 | 3.57 | 3312.4787 | 3171.2417 |  | 12464 | 15776.4787 |  | 15776.4787
3 | 19 | 4:00 | 5 | 6.3 | 8.7 | 12546.5854 | 1512.6481 | 14059.2335 | 3.57 | 3938.1606 | 3514.4497 |  | 12831 | 16769.1606 |  | 16769.1606
3 | 19 | 5:00 | 6 | 6.6 | 8.4 | 12840.646 | 4790.0524 | 17630.6984 | 3.57 | 4938.571 | 3596.8196 |  | 13502 | 18440.571 |  | 18440.571
3 | 19 | 6:00 | 7 | 6.2 | 8.8 | 12693.6157 | 5042.1604 | 17735.7761 | 3.57 | 4968.0045 | 3555.6346 |  | 13935 | 18903.0045 |  | 18903.0045
3 | 19 | 7:00 | 8 | 6.2 | 8.8 | 12742.6258 | 5736.1657 | 18478.7914 | 3.57 | 5176.1321 | 3569.363 |  | 14894 | 20070.1321 |  | 20070.1321
3 | 19 | 8:00 | 9 | 5 | 10 | 13526.7873 | 8605.6648 | 22132.4522 | 3.57 | 6199.5664 | 3789.0161 |  | 15530 | 21729.5664 |  | 21729.5664
3 | 19 | 9:00 | 10 | 5.2 | 9.8 | 14016.8883 | 8101.4488 | 22118.3371 | 3.57 | 6195.6126 | 3926.2993 |  | 15880 | 22075.6126 |  | 22075.6126
3 | 19 | 10:00 | 11 | 4.6 | 10.4 | 14801.0499 | 5925.9549 | 20727.0048 | 3.57 | 5805.8837 | 4145.9524 |  | 16344 | 22149.8837 |  | 22149.8837
3 | 19 | 11:00 | 12 | 5 | 10 | 14801.0499 | 5421.7388 | 20222.7887 | 3.57 | 5664.6467 | 4145.9524 |  | 16281 | 21945.6467 |  | 21945.6467
3 | 19 | 12:00 | 13 | 5 | 10 | 14899.0701 | 5421.7388 | 20320.8089 | 3.57 | 5692.1033 | 4173.409 |  | 16051 | 21743.1033 |  | 21743.1033
3 | 19 | 13:00 | 14 | 5 | 10 | 14703.0297 | 5169.6308 | 19872.6605 | 3.57 | 5566.5716 | 4118.4957 |  | 15671 | 21237.5716 |  | 21237.5716
3 | 19 | 14:00 | 15 | 5.9 | 9.1 | 14261.9388 | 4627.4569 | 18889.3957 | 3.57 | 5291.1473 | 3994.9408 |  | 15627 | 20918.1473 |  | 20918.1473
3 | 19 | 15:00 | 16 | 6.7 | 8.3 | 13428.7671 | 4696.5742 | 18125.3413 | 3.57 | 5077.1264 | 3761.5594 |  | 15798 | 20875.1264 |  | 20875.1264
3 | 19 | 16:00 | 17 | 7.3 | 7.7 | 12301.5349 | 4948.6822 | 17250.2171 | 3.835 | 4498.1009 | 3207.7014 |  | 16111 | 20609.1009 |  | 20609.1009
3 | 19 | 17:00 | 18 | 7.5 | 7.5 | 11517.3733 | 5200.7902 | 16718.1635 | 3.835 | 4359.3647 | 3003.2264 |  | 15750 | 20109.3647 |  | 20109.3647
3 | 19 | 18:00 | 19 | 7.3 | 7.7 | 11223.3127 | 5705.0063 | 16928.3189 | 3.835 | 4414.164 | 2926.5483 |  | 15885 | 20299.164 |  | 20299.164
3 | 19 | 19:00 | 20 | 7.3 | 7.7 | 11223.3127 | 7942.819 | 19166.1317 | 3.835 | 4997.6875 | 2926.5483 |  | 15677 | 20674.6875 |  | 20674.6875
3 | 19 | 20:00 | 21 | 8.4 | 6.6 | 10782.2218 | 10156.2708 | 20938.4926 | 3.835 | 5459.8416 | 2811.5311 |  | 15277 | 20736.8416 |  | 20736.8416
3 | 19 | 21:00 | 22 | 8.1 | 6.9 | 10390.141 | 9772.7267 | 20162.8677 | 3.835 | 5257.5926 | 2709.2936 |  | 14548 | 19805.5926 |  | 19805.5926
3 | 19 | 22:00 | 23 | 7.7 | 7.3 | 10194.1006 | 7818.1814 | 18012.282 | 3.835 | 4696.8141 | 2658.1749 |  | 13787 | 18483.8141 |  | 18483.8141
3 | 19 | 23:00 | 24 | 6 | 9 | 11370.343 | 6588.8007 | 17959.1437 | 3.57 | 5030.5725 | 3184.97 |  | 13246 | 18276.5725 |  | 18276.5725
3 | 20 | 0:00 | 1 | 5.3 | 9.7 | 12742.6258 | 2458.7614 | 15201.3871 | 3.57 | 4258.0916 | 3569.363 |  | 12764 | 17022.0916 |  | 17022.0916
3 | 20 | 1:00 | 2 | 5 | 10 | 14065.8984 | 1954.5453 | 16020.4438 | 3.57 | 4487.5193 | 3940.0276 |  | 12626 | 17113.5193 |  | 17113.5193
3 | 20 | 2:00 | 3 | 5.1 | 9.9 | 14506.9893 | 977.2727 | 15484.262 | 3.57 | 4337.3283 | 4063.5824 |  | 12611 | 16948.3283 |  | 16948.3283
3 | 20 | 3:00 | 4 | 4.9 | 10.1 | 14703.0297 | 504.216 | 15207.2458 | 3.57 | 4259.7327 | 4118.4957 |  | 12600 | 16859.7327 |  | 16859.7327
3 | 20 | 4:00 | 5 | 4.2 | 10.8 | 15095.1105 | 1512.6481 | 16607.7586 | 3.305 | 5025.0404 | 4567.3557 |  | 12738 | 17763.0404 |  | 17763.0404
3 | 20 | 5:00 | 6 | 4.2 | 10.8 | 15536.2014 | 4790.0524 | 20326.2538 | 3.305 | 6150.1524 | 4700.8174 |  | 13192 | 19342.1524 |  | 19342.1524
3 | 20 | 6:00 | 7 | 3 | 12 | 16467.3933 | 5042.1604 | 21509.5537 | 3.305 | 6508.1857 | 4982.5698 |  | 13798 | 20306.1857 |  | 20306.1857
3 | 20 | 7:00 | 8 | 3.2 | 11.8 | 16957.4943 | 5736.1657 | 22693.66 | 3.305 | 6866.4629 | 5130.8606 |  | 14454 | 21320.4629 |  | 21320.4629
3 | 20 | 8:00 | 9 | 3.8 | 11.2 | 17153.5347 | 8605.6648 | 25759.1995 | 3.305 | 7794.0089 | 5190.1769 |  | 14797 | 22591.0089 |  | 22591.0089
3 | 20 | 9:00 | 10 | 4.3 | 10.7 | 16516.4034 | 8101.4488 | 24617.8522 | 3.305 | 7448.6693 | 4997.3989 |  | 14876 | 22324.6693 |  | 22324.6693
3 | 20 | 10:00 | 11 | 4.6 | 10.4 | 15830.262 | 5925.9549 | 21756.2169 | 3.57 | 6094.1784 | 4434.2471 |  | 14698 | 20792.1784 |  | 20792.1784
3 | 20 | 11:00 | 12 | 6.1 | 8.9 | 14703.0297 | 5421.7388 | 20124.7685 | 3.57 | 5637.1901 | 4118.4957 |  | 14200 | 19837.1901 |  | 19837.1901
3 | 20 | 12:00 | 13 | 8.4 | 6.6 | 12693.6157 | 5421.7388 | 18115.3545 | 3.835 | 4723.6909 | 3309.9389 |  | 13815 | 18538.6909 |  | 18538.6909
3 | 20 | 13:00 | 14 | 10 | 5 | 10047.0703 | 5169.6308 | 15216.7011 | 4.095 | 3715.9221 | 2453.497 |  | 13325 | 17040.9221 |  | 17040.9221
3 | 20 | 14:00 | 15 | 11.2 | 3.8 | 7547.5553 | 4627.4569 | 12175.0122 | 4.095 | 2973.1409 | 1843.1148 |  | 13381 | 16354.1409 |  | 16354.1409
3 | 20 | 15:00 | 16 | 12 | 3 | 5783.1917 | 4696.5742 | 10479.7659 | 4.095 | 2559.1614 | 1412.2568 |  | 13857 | 16416.1614 |  | 16416.1614
3 | 20 | 16:00 | 17 | 11.2 | 3.8 | 5195.0705 | 4948.6822 | 10143.7527 | 4.095 | 2477.1069 | 1268.6375 |  | 14486 | 16963.1069 |  | 16963.1069
3 | 20 | 17:00 | 18 | 10.9 | 4.1 | 5342.1008 | 5200.7902 | 10542.891 | 4.095 | 2574.5766 | 1304.5423 |  | 15022 | 17596.5766 |  | 17596.5766
3 | 20 | 18:00 | 19 | 10.2 | 4.8 | 6224.2826 | 5705.0063 | 11929.2888 | 4.095 | 2913.1352 | 1519.9713 |  | 15876 | 18789.1352 |  | 18789.1352
3 | 20 | 19:00 | 20 | 9.2 | 5.8 | 7204.4846 | 7942.819 | 15147.3036 | 3.835 | 3949.7532 | 1878.614 |  | 16207 | 20156.7532 |  | 20156.7532
3 | 20 | 20:00 | 21 | 8.2 | 6.8 | 8527.7572 | 10156.2708 | 18684.0281 | 3.835 | 4871.976 | 2223.6655 |  | 15735 | 20606.976 |  | 20606.976
3 | 20 | 21:00 | 22 | 7 | 8 | 10096.0804 | 9772.7267 | 19868.8071 | 3.57 | 5565.4922 | 2828.0337 |  | 15103 | 20668.4922 |  | 20668.4922
3 | 20 | 22:00 | 23 | 5.5 | 9.5 | 11909.4541 | 7818.1814 | 19727.6354 | 3.57 | 5525.9483 | 3335.9815 |  | 14238 | 19763.9483 |  | 19763.9483
3 | 20 | 23:00 | 24 | 4.7 | 10.3 | 13624.8075 | 6588.8007 | 20213.6082 | 3.57 | 5662.0751 | 3816.4727 |  | 13544 | 19206.0751 |  | 19206.0751
3 | 21 | 0:00 | 1 | 3.7 | 11.3 | 15242.1408 | 2458.7614 | 17700.9022 | 3.305 | 5355.7949 | 4611.8429 |  | 13107 | 18462.7949 |  | 18462.7949
3 | 21 | 1:00 | 2 | 3.4 | 11.6 | 16271.3529 | 1954.5453 | 18225.8982 | 3.305 | 5514.6439 | 4923.2535 |  | 13267 | 18781.6439 |  | 18781.6439
3 | 21 | 2:00 | 3 | 2.7 | 12.3 | 17251.5549 | 977.2727 | 18228.8275 | 3.305 | 5515.5303 | 5219.8351 |  | 13228 | 18743.5303 |  | 18743.5303
3 | 21 | 3:00 | 4 | 3 | 12 | 17594.6256 | 504.216 | 18098.8416 | 3.305 | 5476.2002 | 5323.6386 |  | 13283 | 18759.2002 |  | 18759.2002
3 | 21 | 4:00 | 5 | 2.4 | 12.6 | 18084.7266 | 1512.6481 | 19597.3747 | 3.305 | 5929.6141 | 5471.9294 |  | 13871 | 19800.6141 |  | 19800.6141
3 | 21 | 5:00 | 6 | 2.8 | 12.2 | 18035.7165 | 4790.0524 | 22825.7689 | 3.305 | 6906.4354 | 5457.1003 |  | 15188 | 22094.4354 |  | 22094.4354
3 | 21 | 6:00 | 7 | 2.1 | 12.9 | 18476.8074 | 5042.1604 | 23518.9678 | 3.305 | 7116.1778 | 5590.562 |  | 16436 | 23552.1778 |  | 23552.1778
3 | 21 | 7:00 | 8 | 2.7 | 12.3 | 18329.7771 | 5736.1657 | 24065.9427 | 3.305 | 7281.6771 | 5546.0748 |  | 16526 | 23807.6771 |  | 23807.6771
3 | 21 | 8:00 | 9 | 5.2 | 9.8 | 17153.5347 | 8605.6648 | 25759.1995 | 3.57 | 7215.4621 | 4804.9117 |  | 15536 | 22751.4621 |  | 22751.4621
3 | 21 | 9:00 | 10 | 7.7 | 7.3 | 14408.9691 | 8101.4488 | 22510.4179 | 3.835 | 5869.7309 | 3757.2279 |  | 15060 | 20929.7309 |  | 20929.7309
3 | 21 | 10:00 | 11 | 9.9 | 5.1 | 10880.242 | 5925.9549 | 16806.1969 | 3.835 | 4382.3199 | 2837.0905 |  | 14597 | 18979.3199 |  | 18979.3199
3 | 21 | 11:00 | 12 | 12.1 | 2.9 | 7498.5452 | 5421.7388 | 12920.284 | 4.095 | 3155.1365 | 1831.1466 |  | 14540 | 17695.1365 |  | 17695.1365
3 | 21 | 12:00 | 13 | 12.7 | 2.3 | 5048.0402 | 5421.7388 | 10469.779 | 4.095 | 2556.7226 | 1232.7327 |  | 14521 | 17077.7226 |  | 17077.7226
3 | 21 | 13:00 | 14 | 13.9 | 1.1 | 3087.6362 | 5169.6308 | 8257.267 | 4.315 | 1913.6192 | 715.5588 |  | 14365 | 16278.6192 |  | 16278.6192
3 | 21 | 14:00 | 15 | 13.5 | 1.5 | 2401.4949 | 4627.4569 | 7028.9518 | 4.315 | 1628.9575 | 556.5457 |  | 14536 | 16164.9575 |  | 16164.9575
3 | 21 | 15:00 | 16 | 11.7 | 3.3 | 2891.5958 | 4696.5742 | 7588.17 | 4.095 | 1853.033 | 706.1284 |  | 14935 | 16788.033 |  | 16788.033
3 | 21 | 16:00 | 17 | 10.8 | 4.2 | 4410.9089 | 4948.6822 | 9359.5911 | 4.095 | 2285.6144 | 1077.145 |  | 15945 | 18230.6144 |  | 18230.6144
3 | 21 | 17:00 | 18 | 10 | 5 | 6126.2624 | 5200.7902 | 11327.0526 | 4.095 | 2766.069 | 1496.0348 |  | 16515 | 19281.069 |  | 19281.069
3 | 21 | 18:00 | 19 | 8.8 | 6.2 | 7547.5553 | 5705.0063 | 13252.5615 | 3.835 | 3455.6875 | 1968.0718 |  | 16895 | 20350.6875 |  | 20350.6875
3 | 21 | 19:00 | 20 | 6.9 | 8.1 | 9458.9491 | 7942.819 | 17401.7682 | 3.57 | 4874.4449 | 2649.5656 |  | 16933 | 21807.4449 |  | 21807.4449
3 | 21 | 20:00 | 21 | 5.7 | 9.3 | 11566.3834 | 10156.2708 | 21722.6542 | 3.57 | 6084.7771 | 3239.8833 |  | 16267 | 22351.7771 |  | 22351.7771
3 | 21 | 21:00 | 22 | 4.4 | 10.6 | 13722.8277 | 9772.7267 | 23495.5544 | 3.305 | 7109.0936 | 4152.1415 |  | 15470 | 22579.0936 |  | 22579.0936
3 | 21 | 22:00 | 23 | 4.2 | 10.8 | 15046.1004 | 7818.1814 | 22864.2818 | 3.305 | 6918.0883 | 4552.5266 |  | 14628 | 21546.0883 |  | 21546.0883
3 | 21 | 23:00 | 24 | 3.4 | 11.6 | 16173.3327 | 6588.8007 | 22762.1334 | 3.305 | 6887.181 | 4893.5954 |  | 14012 | 20899.181 |  | 20899.181
3 | 22 | 0:00 | 1 | 2.7 | 12.3 | 17006.5044 | 2458.7614 | 19465.2658 | 3.305 | 5889.6417 | 5145.6897 |  | 13507 | 19396.6417 |  | 19396.6417
3 | 22 | 1:00 | 2 | 1.8 | 13.2 | 18182.7468 | 1954.5453 | 20137.2921 | 3.305 | 6092.9779 | 5501.5875 |  | 13424 | 19516.9779 |  | 19516.9779
3 | 22 | 2:00 | 3 | 2 | 13 | 18868.8881 | 977.2727 | 19846.1608 | 3.305 | 6004.8898 | 5709.1946 |  | 13447 | 19451.8898 |  | 19451.8898
3 | 22 | 3:00 | 4 | 1.4 | 13.6 | 19506.0194 | 504.216 | 20010.2355 | 2.705 | 7397.4993 | 7211.0978 |  | 13648 | 21045.4993 |  | 21045.4993
3 | 22 | 4:00 | 5 | 1.4 | 13.6 | 19702.0598 | 1512.6481 | 21214.708 | 2.705 | 7842.7756 | 7283.5711 |  | 13972 | 21814.7756 |  | 21814.7756
3 | 22 | 5:00 | 6 | 0.6 | 14.4 | 20388.2012 | 4790.0524 | 25178.2536 | 2.705 | 9308.042 | 7537.2278 |  | 15182 | 24490.042 |  | 24490.042
3 | 22 | 6:00 | 7 | 0.5 | 14.5 | 20829.2921 | 5042.1604 | 25871.4525 | 2.705 | 9564.3078 | 7700.2928 |  | 16428 | 25992.3078 |  | 25992.3078
3 | 22 | 7:00 | 8 | 0.4 | 14.6 | 21319.3931 | 5736.1657 | 27055.5588 | 2.705 | 10002.055 | 7881.4762 |  | 16627 | 26629.055 |  | 26629.055
3 | 22 | 8:00 | 9 | 2 | 13 | 20633.2517 | 8605.6648 | 29238.9166 | 3.305 | 8846.8734 | 6243.0414 |  | 15970 | 24816.8734 |  | 24816.8734
3 | 22 | 9:00 | 10 | 2.7 | 12.3 | 19555.0295 | 8101.4488 | 27656.4783 | 3.305 | 8368.0721 | 5916.8017 |  | 15247 | 23615.0721 |  | 23615.0721
3 | 22 | 10:00 | 11 | 3.6 | 11.4 | 17986.7064 | 5925.9549 | 23912.6612 | 3.305 | 7235.2984 | 5442.2712 |  | 15168 | 22403.2984 |  | 22403.2984
3 | 22 | 11:00 | 12 | 4.2 | 10.8 | 16908.4842 | 5421.7388 | 22330.223 | 3.305 | 6756.4971 | 5116.0315 |  | 15228 | 21984.4971 |  | 21984.4971
3 | 22 | 12:00 | 13 | 4.2 | 10.8 | 16173.3327 | 5421.7388 | 21595.0715 | 3.305 | 6534.061 | 4893.5954 |  | 15486 | 22020.061 |  | 22020.061
3 | 22 | 13:00 | 14 | 4.3 | 10.7 | 15830.262 | 5169.6308 | 20999.8928 | 3.305 | 6353.9766 | 4789.7918 |  | 15431 | 21784.9766 |  | 21784.9766
3 | 22 | 14:00 | 15 | 4.9 | 10.1 | 15487.1913 | 4627.4569 | 20114.6482 | 3.57 | 5634.3552 | 4338.1488 |  | 15558 | 21192.3552 |  | 21192.3552
3 | 22 | 15:00 | 16 | 4.6 | 10.4 | 15291.1509 | 4696.5742 | 19987.7251 | 3.57 | 5598.8025 | 4283.2355 |  | 15879 | 21477.8025 |  | 21477.8025
3 | 22 | 16:00 | 17 | 4.8 | 10.2 | 15046.1004 | 4948.6822 | 19994.7826 | 3.57 | 5600.7794 | 4214.594 |  | 16353 | 21953.7794 |  | 21953.7794
3 | 22 | 17:00 | 18 | 4.3 | 10.7 | 15340.161 | 5200.7902 | 20540.9512 | 3.305 | 6215.1138 | 4641.5011 |  | 16550 | 22765.1138 |  | 22765.1138
3 | 22 | 18:00 | 19 | 3.9 | 11.1 | 15683.2317 | 5705.0063 | 21388.238 | 3.305 | 6471.479 | 4745.3046 |  | 16982 | 23453.479 |  | 23453.479
3 | 22 | 19:00 | 20 | 3.6 | 11.4 | 16271.3529 | 7942.819 | 24214.1719 | 3.305 | 7326.5271 | 4923.2535 |  | 16973 | 24299.5271 |  | 24299.5271
3 | 22 | 20:00 | 21 | 3.9 | 11.1 | 16467.3933 | 10156.2708 | 26623.6641 | 3.305 | 8055.5716 | 4982.5698 |  | 16306 | 24361.5716 |  | 24361.5716
3 | 22 | 21:00 | 22 | 4 | 11 | 16418.3832 | 9772.7267 | 26191.1099 | 3.305 | 7924.6929 | 4967.7408 |  | 15341 | 23265.6929 |  | 23265.6929
3 | 22 | 22:00 | 23 | 4 | 11 | 16222.3428 | 7818.1814 | 24040.5242 | 3.305 | 7273.9861 | 4908.4244 |  | 14271 | 21544.9861 |  | 21544.9861
3 | 22 | 23:00 | 24 | 4.3 | 10.7 | 16026.3024 | 6588.8007 | 22615.1031 | 3.305 | 6842.6938 | 4849.1081 |  | 13695 | 20537.6938 |  | 20537.6938
3 | 23 | 0:00 | 1 | 4.1 | 10.9 | 15977.2923 | 2458.7614 | 18436.0537 | 3.305 | 5578.2311 | 4834.2791 |  | 13218 | 18796.2311 |  | 18796.2311
3 | 23 | 1:00 | 2 | 3.2 | 11.8 | 16369.3731 | 1954.5453 | 18323.9184 | 3.305 | 5544.3021 | 4952.9117 |  | 13125 | 18669.3021 |  | 18669.3021
3 | 23 | 2:00 | 3 | 3.1 | 11.9 | 16957.4943 | 977.2727 | 17934.767 | 3.305 | 5426.5558 | 5130.8606 |  | 13268 | 18694.5558 |  | 18694.5558
3 | 23 | 3:00 | 4 | 3.3 | 11.7 | 17349.5751 | 504.216 | 17853.7911 | 3.305 | 5402.0548 | 5249.4932 |  | 13449 | 18851.0548 |  | 18851.0548
3 | 23 | 4:00 | 5 | 3.5 | 11.5 | 17202.5448 | 1512.6481 | 18715.1929 | 3.305 | 5662.6907 | 5205.006 |  | 13903 | 19565.6907 |  | 19565.6907
3 | 23 | 5:00 | 6 | 3.7 | 11.3 | 16908.4842 | 4790.0524 | 21698.5366 | 3.305 | 6565.3666 | 5116.0315 |  | 15137 | 21702.3666 |  | 21702.3666
3 | 23 | 6:00 | 7 | 3.4 | 11.6 | 16859.4741 | 5042.1604 | 21901.6345 | 3.305 | 6626.8183 | 5101.2024 |  | 16180 | 22806.8183 |  | 22806.8183
3 | 23 | 7:00 | 8 | 2.7 | 12.3 | 17251.5549 | 5736.1657 | 22987.7205 | 3.305 | 6955.4374 | 5219.8351 |  | 17200 | 24155.4374 |  | 24155.4374
3 | 23 | 8:00 | 9 | 2.3 | 12.7 | 17937.6963 | 8605.6648 | 26543.3611 | 3.305 | 8031.2742 | 5427.4421 |  | 17269 | 25300.2742 |  | 25300.2742
3 | 23 | 9:00 | 10 | 2.1 | 12.9 | 18574.8276 | 8101.4488 | 26676.2763 | 3.305 | 8071.4906 | 5620.2201 |  | 17241 | 25312.4906 |  | 25312.4906
3 | 23 | 10:00 | 11 | 2.3 | 12.7 | 18770.8679 | 5925.9549 | 24696.8228 | 3.305 | 7472.5636 | 5679.5364 |  | 17161 | 24633.5636 |  | 24633.5636
3 | 23 | 11:00 | 12 | 3.1 | 11.9 | 18378.7872 | 5421.7388 | 23800.526 | 3.305 | 7201.3694 | 5560.9038 |  | 16551 | 23752.3694 |  | 23752.3694
3 | 23 | 12:00 | 13 | 2.8 | 12.2 | 18035.7165 | 5421.7388 | 23457.4553 | 3.305 | 7097.5659 | 5457.1003 |  | 16418 | 23515.5659 |  | 23515.5659
3 | 23 | 13:00 | 14 | 3.7 | 11.3 | 17349.5751 | 5169.6308 | 22519.2059 | 3.305 | 6813.678 | 5249.4932 |  | 16418 | 23231.678 |  | 23231.678
3 | 23 | 14:00 | 15 | 3 | 12 | 17398.5852 | 4627.4569 | 22026.0421 | 3.305 | 6664.4605 | 5264.3223 |  | 16434 | 23098.4605 |  | 23098.4605
3 | 23 | 15:00 | 16 | 3 | 12 | 17300.565 | 4696.5742 | 21997.1391 | 3.305 | 6655.7153 | 5234.6641 |  | 16954 | 23609.7153 |  | 23609.7153
3 | 23 | 16:00 | 17 | 1.5 | 13.5 | 18378.7872 | 4948.6822 | 23327.4693 | 2.705 | 8623.8334 | 6794.376 |  | 17671 | 26294.8334 |  | 26294.8334
3 | 23 | 17:00 | 18 | 1.6 | 13.4 | 19064.9285 | 5200.7902 | 24265.7187 | 2.705 | 8970.6908 | 7048.0327 |  | 17882 | 26852.6908 |  | 26852.6908
3 | 23 | 18:00 | 19 | 2 | 13 | 19555.0295 | 5705.0063 | 25260.0358 | 3.305 | 7642.976 | 5916.8017 |  | 18107 | 25749.976 |  | 25749.976
3 | 23 | 19:00 | 20 | 2.4 | 12.6 | 19113.9386 | 7942.819 | 27056.7577 | 3.305 | 8186.6135 | 5783.34 |  | 17690 | 25876.6135 |  | 25876.6135
3 | 23 | 20:00 | 21 | 2.6 | 12.4 | 18623.8377 | 10156.2708 | 28780.1085 | 3.305 | 8708.051 | 5635.0492 |  | 17194 | 25902.051 |  | 25902.051
3 | 23 | 21:00 | 22 | 2.8 | 12.2 | 18231.7569 | 9772.7267 | 28004.4836 | 3.305 | 8473.3687 | 5516.4166 |  | 16532 | 25005.3687 |  | 25005.3687
3 | 23 | 22:00 | 23 | 2.8 | 12.2 | 18035.7165 | 7818.1814 | 25853.8978 | 3.305 | 7822.662 | 5457.1003 |  | 15396 | 23218.662 |  | 23218.662
3 | 23 | 23:00 | 24 | 2.7 | 12.3 | 17986.7064 | 6588.8007 | 24575.507 | 3.305 | 7435.8569 | 5442.2712 |  | 14691 | 22126.8569 |  | 22126.8569
3 | 24 | 0:00 | 1 | 3.3 | 11.7 | 17741.6559 | 2458.7614 | 20200.4173 | 3.305 | 6112.0778 | 5368.1258 |  | 13811 | 19923.0778 |  | 19923.0778
3 | 24 | 1:00 | 2 | 3.5 | 11.5 | 17398.5852 | 1954.5453 | 19353.1305 | 3.305 | 5855.7127 | 5264.3223 |  | 13495 | 19350.7127 |  | 19350.7127
3 | 24 | 2:00 | 3 | 4 | 11 | 16761.4539 | 977.2727 | 17738.7266 | 3.305 | 5367.2395 | 5071.5443 |  | 13292 | 18659.2395 |  | 18659.2395
3 | 24 | 3:00 | 4 | 4.7 | 10.3 | 16075.3125 | 504.216 | 16579.5285 | 3.57 | 4644.1256 | 4502.8887 |  | 13505 | 18149.1256 |  | 18149.1256
3 | 24 | 4:00 | 5 | 5.4 | 9.6 | 15144.1206 | 1512.6481 | 16656.7687 | 3.57 | 4665.7616 | 4242.0506 |  | 14037 | 18702.7616 |  | 18702.7616
3 | 24 | 5:00 | 6 | 6.5 | 8.5 | 13918.8681 | 4790.0524 | 18708.9206 | 3.57 | 5240.594 | 3898.8426 |  | 15156 | 20396.594 |  | 20396.594
3 | 24 | 6:00 | 7 | 6.3 | 8.7 | 13134.7066 | 5042.1604 | 18176.867 | 3.57 | 5091.5594 | 3679.1895 |  | 16401 | 21492.5594 |  | 21492.5594
3 | 24 | 7:00 | 8 | 6.9 | 8.1 | 12399.5551 | 5736.1657 | 18135.7207 | 3.57 | 5080.0338 | 3473.2647 |  | 16801 | 21881.0338 |  | 21881.0338
3 | 24 | 8:00 | 9 | 7.4 | 7.6 | 11958.4642 | 8605.6648 | 20564.129 | 3.835 | 5362.224 | 3118.2436 |  | 16681 | 22043.224 |  | 22043.224
3 | 24 | 9:00 | 10 | 7.6 | 7.4 | 11321.3329 | 8101.4488 | 19422.7817 | 3.835 | 5064.6106 | 2952.1077 |  | 16420 | 21484.6106 |  | 21484.6106
3 | 24 | 10:00 | 11 | 8.8 | 6.2 | 10390.141 | 5925.9549 | 16316.0959 | 3.835 | 4254.523 | 2709.2936 |  | 16403 | 20657.523 |  | 20657.523
3 | 24 | 11:00 | 12 | 9.2 | 5.8 | 9507.9592 | 5421.7388 | 14929.698 | 3.835 | 3893.0112 | 2479.2592 |  | 16144 | 20037.0112 |  | 20037.0112
3 | 24 | 12:00 | 13 | 10.5 | 4.5 | 8086.6663 | 5421.7388 | 13508.4052 | 4.095 | 3298.7558 | 1974.7659 |  | 16039 | 19337.7558 |  | 19337.7558
3 | 24 | 13:00 | 14 | 10.1 | 4.9 | 7449.5351 | 5169.6308 | 12619.1658 | 4.095 | 3081.6034 | 1819.1783 |  | 16014 | 19095.6034 |  | 19095.6034
3 | 24 | 14:00 | 15 | 10.8 | 4.2 | 6665.3735 | 4627.4569 | 11292.8304 | 4.095 | 2757.7119 | 1627.6858 |  | 15913 | 18670.7119 |  | 18670.7119
3 | 24 | 15:00 | 16 | 10.4 | 4.6 | 6714.3836 | 4696.5742 | 11410.9577 | 4.095 | 2786.5587 | 1639.6541 |  | 16272 | 19058.5587 |  | 19058.5587
3 | 24 | 16:00 | 17 | 10 | 5 | 6763.3937 | 4948.6822 | 11712.0759 | 4.095 | 2860.0918 | 1651.6224 |  | 16687 | 19547.0918 |  | 19547.0918
3 | 24 | 17:00 | 18 | 9.4 | 5.6 | 7449.5351 | 5200.7902 | 12650.3253 | 3.835 | 3298.6507 | 1942.5124 |  | 16632 | 19930.6507 |  | 19930.6507
3 | 24 | 18:00 | 19 | 9.8 | 5.2 | 7743.5957 | 5705.0063 | 13448.6019 | 3.835 | 3506.8062 | 2019.1905 |  | 16869 | 20375.8062 |  | 20375.8062
3 | 24 | 19:00 | 20 | 9.2 | 5.8 | 8135.6764 | 7942.819 | 16078.4955 | 3.835 | 4192.5673 | 2121.428 |  | 16940 | 21132.5673 |  | 21132.5673
3 | 24 | 20:00 | 21 | 8.7 | 6.3 | 8478.7471 | 10156.2708 | 18635.018 | 3.835 | 4859.1963 | 2210.8858 |  | 16288 | 21147.1963 |  | 21147.1963
3 | 24 | 21:00 | 22 | 7.8 | 7.2 | 9458.9491 | 9772.7267 | 19231.6758 | 3.835 | 5014.7786 | 2466.4796 |  | 15502 | 20516.7786 |  | 20516.7786
3 | 24 | 22:00 | 23 | 7.7 | 7.3 | 10194.1006 | 7818.1814 | 18012.282 | 3.835 | 4696.8141 | 2658.1749 |  | 14634 | 19330.8141 |  | 19330.8141
3 | 24 | 23:00 | 24 | 7.6 | 7.4 | 10733.2117 | 6588.8007 | 17322.0124 | 3.835 | 4516.822 | 2798.7514 |  | 13742 | 18258.822 |  | 18258.822
3 | 25 | 0:00 | 1 | 6.5 | 8.5 | 11370.343 | 2458.7614 | 13829.1044 | 3.57 | 3873.6987 | 3184.97 |  | 13366 | 17239.6987 |  | 17239.6987
3 | 25 | 1:00 | 2 | 5.4 | 9.6 | 12497.5753 | 1954.5453 | 14452.1206 | 3.57 | 4048.2131 | 3500.7214 |  | 12857 | 16905.2131 |  | 16905.2131
3 | 25 | 2:00 | 3 | 5 | 10 | 13771.8378 | 977.2727 | 14749.1105 | 3.57 | 4131.4035 | 3857.6577 |  | 12866 | 16997.4035 |  | 16997.4035
3 | 25 | 3:00 | 4 | 4.7 | 10.3 | 14654.0196 | 504.216 | 15158.2357 | 3.57 | 4246.0044 | 4104.7674 |  | 13164 | 17410.0044 |  | 17410.0044
3 | 25 | 4:00 | 5 | 4.7 | 10.3 | 14997.0903 | 1512.6481 | 16509.7385 | 3.57 | 4624.5766 | 4200.8656 |  | 13634 | 18258.5766 |  | 18258.5766
3 | 25 | 5:00 | 6 | 4.3 | 10.7 | 15340.161 | 4790.0524 | 20130.2134 | 3.305 | 6090.8361 | 4641.5011 |  | 14849 | 20939.8361 |  | 20939.8361
3 | 25 | 6:00 | 7 | 4.5 | 10.5 | 15438.1812 | 5042.1604 | 20480.3417 | 3.57 | 5736.7904 | 4324.4205 |  | 16143 | 21879.7904 |  | 21879.7904
3 | 25 | 7:00 | 8 | 5.1 | 9.9 | 15242.1408 | 5736.1657 | 20978.3065 | 3.57 | 5876.2763 | 4269.5072 |  | 16870 | 22746.2763 |  | 22746.2763
3 | 25 | 8:00 | 9 | 5 | 10 | 14899.0701 | 8605.6648 | 23504.735 | 3.57 | 6583.9594 | 4173.409 |  | 16874 | 23457.9594 |  | 23457.9594
3 | 25 | 9:00 | 10 | 5.2 | 9.8 | 14555.9994 | 8101.4488 | 22657.4482 | 3.57 | 6346.6242 | 4077.3108 |  | 16649 | 22995.6242 |  | 22995.6242
3 | 25 | 10:00 | 11 | 5.4 | 9.6 | 14408.9691 | 5925.9549 | 20334.924 | 3.57 | 5696.0571 | 4036.1258 |  | 16679 | 22375.0571 |  | 22375.0571
3 | 25 | 11:00 | 12 | 5.8 | 9.2 | 14016.8883 | 5421.7388 | 19438.6271 | 3.57 | 5444.9936 | 3926.2993 |  | 16545 | 21989.9936 |  | 21989.9936
3 | 25 | 12:00 | 13 | 6 | 9 | 13624.8075 | 5421.7388 | 19046.5464 | 3.57 | 5335.167 | 3816.4727 |  | 16370 | 21705.167 |  | 21705.167
3 | 25 | 13:00 | 14 | 6.2 | 8.8 | 13232.7268 | 5169.6308 | 18402.3575 | 3.57 | 5154.722 | 3706.6461 |  | 16372 | 21526.722 |  | 21526.722
3 | 25 | 14:00 | 15 | 6.5 | 8.5 | 12889.6561 | 4627.4569 | 17517.113 | 3.57 | 4906.7543 | 3610.5479 |  | 16325 | 21231.7543 |  | 21231.7543
3 | 25 | 15:00 | 16 | 6.2 | 8.8 | 12791.6359 | 4696.5742 | 17488.21 | 3.57 | 4898.6583 | 3583.0913 |  | 16624 | 21522.6583 |  | 21522.6583
3 | 25 | 16:00 | 17 | 6 | 9 | 12889.6561 | 4948.6822 | 17838.3382 | 3.57 | 4996.7334 | 3610.5479 |  | 16993 | 21989.7334 |  | 21989.7334
3 | 25 | 17:00 | 18 | 5.6 | 9.4 | 13330.7469 | 5200.7902 | 18531.5372 | 3.57 | 5190.9068 | 3734.1028 |  | 16712 | 21902.9068 |  | 21902.9068
3 | 25 | 18:00 | 19 | 5.3 | 9.7 | 13771.8378 | 5705.0063 | 19476.8441 | 3.57 | 5455.6986 | 3857.6577 |  | 16990 | 22445.6986 |  | 22445.6986
3 | 25 | 19:00 | 20 | 5 | 10 | 14261.9388 | 7942.819 | 22204.7579 | 3.57 | 6219.8201 | 3994.9408 |  | 16798 | 23017.8201 |  | 23017.8201
3 | 25 | 20:00 | 21 | 5.1 | 9.9 | 14506.9893 | 10156.2708 | 24663.2601 | 3.57 | 6908.4762 | 4063.5824 |  | 16075 | 22983.4762 |  | 22983.4762
3 | 25 | 21:00 | 22 | 4.7 | 10.3 | 14801.0499 | 9772.7267 | 24573.7766 | 3.57 | 6883.4108 | 4145.9524 |  | 15152 | 22035.4108 |  | 22035.4108
3 | 25 | 22:00 | 23 | 3.9 | 11.1 | 15340.161 | 7818.1814 | 23158.3424 | 3.305 | 7007.0627 | 4641.5011 |  | 14213 | 21220.0627 |  | 21220.0627
3 | 25 | 23:00 | 24 | 4 | 11 | 15879.2721 | 6588.8007 | 22468.0728 | 3.305 | 6798.2066 | 4804.6209 |  | 13535 | 20333.2066 |  | 20333.2066
3 | 26 | 0:00 | 1 | 4 | 11 | 16222.3428 | 2458.7614 | 18681.1042 | 3.305 | 5652.3765 | 4908.4244 |  | 13094 | 18746.3765 |  | 18746.3765
3 | 26 | 1:00 | 2 | 3.8 | 11.2 | 16271.3529 | 1954.5453 | 18225.8982 | 3.305 | 5514.6439 | 4923.2535 |  | 12882 | 18396.6439 |  | 18396.6439
3 | 26 | 2:00 | 3 | 3.8 | 11.2 | 16369.3731 | 977.2727 | 17346.6458 | 3.305 | 5248.6069 | 4952.9117 |  | 12793 | 18041.6069 |  | 18041.6069
3 | 26 | 3:00 | 4 | 3.9 | 11.1 | 16418.3832 | 504.216 | 16922.5992 | 3.305 | 5120.3023 | 4967.7408 |  | 12873 | 17993.3023 |  | 17993.3023
3 | 26 | 4:00 | 5 | 4 | 11 | 16320.363 | 1512.6481 | 17833.0111 | 3.305 | 5395.7674 | 4938.0826 |  | 13088 | 18483.7674 |  | 18483.7674
3 | 26 | 5:00 | 6 | 4 | 11 | 16222.3428 | 4790.0524 | 21012.3952 | 3.305 | 6357.7595 | 4908.4244 |  | 13756 | 20113.7595 |  | 20113.7595
3 | 26 | 6:00 | 7 | 4.2 | 10.8 | 16075.3125 | 5042.1604 | 21117.4729 | 3.305 | 6389.5531 | 4863.9372 |  | 14626 | 21015.5531 |  | 21015.5531
3 | 26 | 7:00 | 8 | 4.1 | 10.9 | 16026.3024 | 5736.1657 | 21762.4681 | 3.305 | 6584.7105 | 4849.1081 |  | 15308 | 21892.7105 |  | 21892.7105
3 | 26 | 8:00 | 9 | 4.2 | 10.8 | 15928.2822 | 8605.6648 | 24533.947 | 3.305 | 7423.282 | 4819.45 |  | 15684 | 23107.282 |  | 23107.282
3 | 26 | 9:00 | 10 | 4.5 | 10.5 | 15781.2519 | 8101.4488 | 23882.7007 | 3.57 | 6689.8321 | 4420.5187 |  | 15892 | 22581.8321 |  | 22581.8321
3 | 26 | 10:00 | 11 | 4.4 | 10.6 | 15634.2216 | 5925.9549 | 21560.1765 | 3.305 | 6523.5027 | 4730.4755 |  | 15915 | 22438.5027 |  | 22438.5027
3 | 26 | 11:00 | 12 | 5 | 10 | 15242.1408 | 5421.7388 | 20663.8796 | 3.57 | 5788.2016 | 4269.5072 |  | 15686 | 21474.2016 |  | 21474.2016
3 | 26 | 12:00 | 13 | 5.3 | 9.7 | 14850.06 | 5421.7388 | 20271.7988 | 3.57 | 5678.375 | 4159.6807 |  | 15249 | 20927.375 |  | 20927.375
3 | 26 | 13:00 | 14 | 6.1 | 8.9 | 14016.8883 | 5169.6308 | 19186.5191 | 3.57 | 5374.3751 | 3926.2993 |  | 15007 | 20381.3751 |  | 20381.3751
3 | 26 | 14:00 | 15 | 7.5 | 7.5 | 12791.6359 | 4627.4569 | 17419.0928 | 3.835 | 4542.1363 | 3335.4983 |  | 15042 | 19584.1363 |  | 19584.1363
3 | 26 | 15:00 | 16 | 6.1 | 8.9 | 12399.5551 | 4696.5742 | 17096.1292 | 3.57 | 4788.8317 | 3473.2647 |  | 15316 | 20104.8317 |  | 20104.8317
3 | 26 | 16:00 | 17 | 5.5 | 9.5 | 12693.6157 | 4948.6822 | 17642.2978 | 3.57 | 4941.8201 | 3555.6346 |  | 15708 | 20649.8201 |  | 20649.8201
3 | 26 | 17:00 | 18 | 4.7 | 10.3 | 14065.8984 | 5200.7902 | 19266.6886 | 3.57 | 5396.8316 | 3940.0276 |  | 15816 | 21212.8316 |  | 21212.8316
3 | 26 | 18:00 | 19 | 4 | 11 | 15095.1105 | 5705.0063 | 20800.1168 | 3.305 | 6293.53 | 4567.3557 |  | 16024 | 22317.53 |  | 22317.53
3 | 26 | 19:00 | 20 | 2.4 | 12.6 | 16614.4236 | 7942.819 | 24557.2426 | 3.305 | 7430.3306 | 5027.0571 |  | 15859 | 23289.3306 |  | 23289.3306
3 | 26 | 20:00 | 21 | 2.5 | 12.5 | 17692.6458 | 10156.2708 | 27848.9166 | 3.305 | 8426.2985 | 5353.2968 |  | 15383 | 23809.2985 |  | 23809.2985
3 | 26 | 21:00 | 22 | 1.8 | 13.2 | 18770.8679 | 9772.7267 | 28543.5946 | 3.305 | 8636.4885 | 5679.5364 |  | 14987 | 23623.4885 |  | 23623.4885
3 | 26 | 22:00 | 23 | 1.4 | 13.6 | 19260.9689 | 7818.1814 | 27079.1503 | 2.705 | 10010.7764 | 7120.5061 |  | 14310 | 24320.7764 |  | 24320.7764
3 | 26 | 23:00 | 24 | 1 | 14 | 19996.1204 | 6588.8007 | 26584.9211 | 2.705 | 9828.0669 | 7392.2811 |  | 13683 | 23511.0669 |  | 23511.0669
3 | 27 | 0:00 | 1 | 0.8 | 14.2 | 20486.2214 | 2458.7614 | 22944.9828 | 2.705 | 8482.4336 | 7573.4645 |  | 13311 | 21793.4336 |  | 21793.4336
3 | 27 | 1:00 | 2 | 0 | 15 | 21172.3628 | 1954.5453 | 23126.9081 | 2.705 | 8549.6888 | 7827.1212 |  | 13072 | 21621.6888 |  | 21621.6888
3 | 27 | 2:00 | 3 | -0.7 | 15.7 | 22005.5345 | 977.2727 | 22982.8072 | 2.705 | 8496.4167 | 8135.1329 |  | 12993 | 21489.4167 |  | 21489.4167
3 | 27 | 3:00 | 4 | -1.3 | 16.3 | 23034.7466 | 504.216 | 23538.9626 | 2.545 | 9249.1012 | 9050.981 |  | 13036 | 22285.1012 |  | 22285.1012
3 | 27 | 4:00 | 5 | -1.9 | 16.9 | 23965.9385 | 1512.6481 | 25478.5866 | 2.545 | 10011.2324 | 9416.8717 |  | 13266 | 23277.2324 |  | 23277.2324
3 | 27 | 5:00 | 6 | -2 | 17 | 24603.0697 | 4790.0524 | 29393.1222 | 2.545 | 11549.3604 | 9667.218 |  | 13972 | 25521.3604 |  | 25521.3604
3 | 27 | 6:00 | 7 | -2.4 | 17.4 | 25142.1808 | 5042.1604 | 30184.3413 | 2.545 | 11860.252 | 9879.0494 |  | 14542 | 26402.252 |  | 26402.252
3 | 27 | 7:00 | 8 | -3.3 | 18.3 | 25828.3222 | 5736.1657 | 31564.4879 | 2.545 | 12402.5493 | 10148.6531 |  | 15076 | 27478.5493 |  | 27478.5493
3 | 27 | 8:00 | 9 | -4.3 | 19.3 | 26955.5545 | 8605.6648 | 35561.2193 | 2.415 | 14725.1426 | 11161.7203 |  | 15756 | 30481.1426 |  | 30481.1426
3 | 27 | 9:00 | 10 | -4.5 | 19.5 | 27984.7666 | 8101.4488 | 36086.2154 | 2.415 | 14942.5322 | 11587.8951 |  | 15882 | 30824.5322 |  | 30824.5322
3 | 27 | 10:00 | 11 | -4.9 | 19.9 | 28768.9282 | 5925.9549 | 34694.883 | 2.415 | 14366.4112 | 11912.5997 |  | 15683 | 30049.4112 |  | 30049.4112
3 | 27 | 11:00 | 12 | -5.6 | 20.6 | 29406.0594 | 5421.7388 | 34827.7983 | 2.415 | 14421.4486 | 12176.4221 |  | 15665 | 30086.4486 |  | 30086.4486
3 | 27 | 12:00 | 13 | -4.6 | 19.6 | 29455.0695 | 5421.7388 | 34876.8084 | 2.415 | 14441.7426 | 12196.7162 |  | 15516 | 29957.7426 |  | 29957.7426
3 | 27 | 13:00 | 14 | -4.6 | 19.6 | 29308.0393 | 5169.6308 | 34477.67 | 2.415 | 14276.4679 | 12135.8341 |  | 15464 | 29740.4679 |  | 29740.4679
3 | 27 | 14:00 | 15 | -4.6 | 19.6 | 28817.9383 | 4627.4569 | 33445.3952 | 2.415 | 13849.0249 | 11932.8937 |  | 15623 | 29472.0249 |  | 29472.0249
3 | 27 | 15:00 | 16 | -4.1 | 19.1 | 28572.8878 | 4696.5742 | 33269.4619 | 2.415 | 13776.1747 | 11831.4235 |  | 16134 | 29910.1747 |  | 29910.1747
3 | 27 | 16:00 | 17 | -4.3 | 19.3 | 28425.8575 | 4948.6822 | 33374.5397 | 2.415 | 13819.6852 | 11770.5414 |  | 16768 | 30587.6852 |  | 30587.6852
3 | 27 | 17:00 | 18 | -5.2 | 20.2 | 28719.9181 | 5200.7902 | 33920.7083 | 2.415 | 14045.8419 | 11892.3056 |  | 17110 | 31155.8419 |  | 31155.8419
3 | 27 | 18:00 | 19 | -5.5 | 20.5 | 29406.0594 | 5705.0063 | 35111.0657 | 2.415 | 14538.7436 | 12176.4221 |  | 17445 | 31983.7436 |  | 31983.7436
3 | 27 | 19:00 | 20 | -6.6 | 21.6 | 30533.2917 | 7942.819 | 38476.1108 | 2.415 | 15932.137 | 12643.185 |  | 17612 | 33544.137 |  | 33544.137
3 | 27 | 20:00 | 21 | -7 | 22 | 31415.4735 | 10156.2708 | 41571.7443 | 2.25 | 18476.3308 | 13962.4327 |  | 17189 | 35665.3308 |  | 35665.3308
3 | 27 | 21:00 | 22 | -7.1 | 22.1 | 32199.6351 | 9772.7267 | 41972.3618 | 2.25 | 18654.383 | 14310.9489 |  | 16381 | 35035.383 |  | 35035.383
3 | 27 | 22:00 | 23 | -7.2 | 22.2 | 32493.6957 | 7818.1814 | 40311.877 | 2.25 | 17916.3898 | 14441.6425 |  | 15425 | 33341.3898 |  | 33341.3898
3 | 27 | 23:00 | 24 | -7 | 22 | 32493.6957 | 6588.8007 | 39082.4964 | 2.25 | 17369.9984 | 14441.6425 |  | 14791 | 32160.9984 |  | 32160.9984
3 | 28 | 0:00 | 1 | -7.1 | 22.1 | 32493.6957 | 2458.7614 | 34952.4571 | 2.25 | 15534.4254 | 14441.6425 |  | 14648 | 30182.4254 |  | 30182.4254
3 | 28 | 1:00 | 2 | -7.3 | 22.3 | 32542.7058 | 1954.5453 | 34497.2511 | 2.25 | 15332.1116 | 14463.4248 |  | 14803 | 30135.1116 |  | 30135.1116
3 | 28 | 2:00 | 3 | -7.5 | 22.5 | 32787.7563 | 977.2727 | 33765.029 | 2.25 | 15006.6795 | 14572.3361 |  | 14894 | 29900.6795 |  | 29900.6795
3 | 28 | 3:00 | 4 | -7.8 | 22.8 | 33130.827 | 504.216 | 33635.043 | 2.25 | 14948.908 | 14724.812 |  | 15058 | 30006.908 |  | 30006.908
3 | 28 | 4:00 | 5 | -8.8 | 23.8 | 33865.9785 | 1512.6481 | 35378.6266 | 2.25 | 15723.834 | 15051.546 |  | 15425 | 31148.834 |  | 31148.834
3 | 28 | 5:00 | 6 | -9.2 | 24.2 | 34699.1501 | 4790.0524 | 39489.2026 | 2.25 | 17550.7567 | 15421.8445 |  | 16804 | 34354.7567 |  | 34354.7567
3 | 28 | 6:00 | 7 | -9.7 | 24.7 | 35630.342 | 5042.1604 | 40672.5025 | 2.025 | 20085.1864 | 17595.2306 |  | 18047 | 38132.1864 |  | 38132.1864
3 | 28 | 7:00 | 8 | -9.8 | 24.8 | 36120.443 | 5736.1657 | 41856.6087 | 2.025 | 20669.9302 | 17837.2558 |  | 18112 | 38781.9302 |  | 38781.9302
3 | 28 | 8:00 | 9 | -9.3 | 24.3 | 36169.4531 | 8605.6648 | 44775.118 | 2.25 | 19900.0524 | 16075.3125 |  | 17577 | 37477.0524 |  | 37477.0524
3 | 28 | 9:00 | 10 | -8.4 | 23.4 | 35532.3218 | 8101.4488 | 43633.7706 | 2.25 | 19392.7869 | 15792.143 |  | 17305 | 36697.7869 |  | 36697.7869
3 | 28 | 10:00 | 11 | -7.8 | 22.8 | 34552.1199 | 5925.9549 | 40478.0747 | 2.25 | 17990.2554 | 15356.4977 |  | 17022 | 35012.2554 |  | 35012.2554
3 | 28 | 11:00 | 12 | -7.3 | 22.3 | 33571.9179 | 5421.7388 | 38993.6567 | 2.25 | 17330.5141 | 14920.8524 |  | 16837 | 34167.5141 |  | 34167.5141
3 | 28 | 12:00 | 13 | -6.5 | 21.5 | 32640.726 | 5421.7388 | 38062.4648 | 2.415 | 15760.855 | 13515.8286 |  | 16691 | 32451.855 |  | 32451.855
3 | 28 | 13:00 | 14 | -6.1 | 21.1 | 31807.5543 | 5169.6308 | 36977.1851 | 2.415 | 15311.4638 | 13170.8299 |  | 16590 | 31901.4638 |  | 31901.4638
3 | 28 | 14:00 | 15 | -5.3 | 20.3 | 30827.3523 | 4627.4569 | 35454.8092 | 2.415 | 14681.0804 | 12764.9492 |  | 16731 | 31412.0804 |  | 31412.0804
3 | 28 | 15:00 | 16 | -5.8 | 20.8 | 30484.2816 | 4696.5742 | 35180.8558 | 2.415 | 14567.6421 | 12622.8909 |  | 17226 | 31793.6421 |  | 31793.6421
3 | 28 | 16:00 | 17 | -5.8 | 20.8 | 30337.2513 | 4948.6822 | 35285.9335 | 2.415 | 14611.1526 | 12562.0088 |  | 17945 | 32556.1526 |  | 32556.1526
3 | 28 | 17:00 | 18 | -5.4 | 20.4 | 30386.2614 | 5200.7902 | 35587.0516 | 2.415 | 14735.8392 | 12582.3029 |  | 18167 | 32902.8392 |  | 32902.8392
3 | 28 | 18:00 | 19 | -5.8 | 20.8 | 30386.2614 | 5705.0063 | 36091.2677 | 2.415 | 14944.6243 | 12582.3029 |  | 18786 | 33730.6243 |  | 33730.6243
3 | 28 | 19:00 | 20 | -5.9 | 20.9 | 30435.2715 | 7942.819 | 38378.0906 | 2.415 | 15891.5489 | 12602.5969 |  | 19011 | 34902.5489 |  | 34902.5489
3 | 28 | 20:00 | 21 | -5.7 | 20.7 | 30582.3018 | 10156.2708 | 40738.5726 | 2.415 | 16868.9742 | 12663.479 |  | 18372 | 35240.9742 |  | 35240.9742
3 | 28 | 21:00 | 22 | -5.8 | 20.8 | 30582.3018 | 9772.7267 | 40355.0285 | 2.415 | 16710.1567 | 12663.479 |  | 17316 | 34026.1567 |  | 34026.1567
3 | 28 | 22:00 | 23 | -5.9 | 20.9 | 30582.3018 | 7818.1814 | 38400.4832 | 2.415 | 15900.8212 | 12663.479 |  | 16388 | 32288.8212 |  | 32288.8212
3 | 28 | 23:00 | 24 | -6.1 | 21.1 | 30778.3422 | 6588.8007 | 37367.1429 | 2.415 | 15472.937 | 12744.6552 |  | 15772 | 31244.937 |  | 31244.937
3 | 29 | 0:00 | 1 | -6.1 | 21.1 | 30925.3725 | 2458.7614 | 33384.1339 | 2.415 | 13823.6579 | 12805.5373 |  | 15289 | 29112.6579 |  | 29112.6579
3 | 29 | 1:00 | 2 | -6.4 | 21.4 | 31170.423 | 1954.5453 | 33124.9684 | 2.415 | 13716.343 | 12907.0075 |  | 15045 | 28761.343 |  | 28761.343
3 | 29 | 2:00 | 3 | -6.6 | 21.6 | 31415.4735 | 977.2727 | 32392.7462 | 2.415 | 13413.1454 | 13008.4776 |  | 15052 | 28465.1454 |  | 28465.1454
3 | 29 | 3:00 | 4 | -6.5 | 21.5 | 31611.5139 | 504.216 | 32115.73 | 2.415 | 13298.4389 | 13089.6538 |  | 15222 | 28520.4389 |  | 28520.4389
3 | 29 | 4:00 | 5 | -6.6 | 21.6 | 31709.5341 | 1512.6481 | 33222.1822 | 2.415 | 13756.5972 | 13130.2419 |  | 15897 | 29653.5972 |  | 29653.5972
3 | 29 | 5:00 | 6 | -6.5 | 21.5 | 31660.524 | 4790.0524 | 36450.5764 | 2.415 | 15093.4064 | 13109.9478 |  | 17162 | 32255.4064 |  | 32255.4064
3 | 29 | 6:00 | 7 | -6.4 | 21.4 | 31611.5139 | 5042.1604 | 36653.6743 | 2.415 | 15177.5049 | 13089.6538 |  | 18071 | 33248.5049 |  | 33248.5049
3 | 29 | 7:00 | 8 | -5.9 | 20.9 | 31268.4432 | 5736.1657 | 37004.6089 | 2.415 | 15322.8194 | 12947.5955 |  | 17877 | 33199.8194 |  | 33199.8194
3 | 29 | 8:00 | 9 | -4.7 | 19.7 | 30386.2614 | 8605.6648 | 38991.9263 | 2.415 | 16145.7252 | 12582.3029 |  | 16988 | 33133.7252 |  | 33133.7252
3 | 29 | 9:00 | 10 | -3 | 18 | 28719.9181 | 8101.4488 | 36821.3669 | 2.545 | 14468.1206 | 11284.8401 |  | 16389 | 30857.1206 |  | 30857.1206
3 | 29 | 10:00 | 11 | -1.4 | 16.4 | 26514.4636 | 5925.9549 | 32440.4185 | 2.545 | 12746.7263 | 10418.2568 |  | 16376 | 29122.7263 |  | 29122.7263
3 | 29 | 11:00 | 12 | -1.5 | 16.5 | 24946.1404 | 5421.7388 | 30367.8792 | 2.545 | 11932.3691 | 9802.0198 |  | 16211 | 28143.3691 |  | 28143.3691
3 | 29 | 12:00 | 13 | -0.2 | 15.2 | 23573.8577 | 5421.7388 | 28995.5965 | 2.705 | 10719.2593 | 8714.9197 |  | 16013 | 26732.2593 |  | 26732.2593
3 | 29 | 13:00 | 14 | 0.7 | 14.3 | 22544.6456 | 5169.6308 | 27714.2764 | 2.705 | 10245.5735 | 8334.4346 |  | 15680 | 25925.5735 |  | 25925.5735
3 | 29 | 14:00 | 15 | 1.2 | 13.8 | 21221.3729 | 4627.4569 | 25848.8298 | 2.705 | 9555.9445 | 7845.2395 |  | 15634 | 25189.9445 |  | 25189.9445
3 | 29 | 15:00 | 16 | 1.4 | 13.6 | 20437.2113 | 4696.5742 | 25133.7855 | 2.705 | 9291.6028 | 7555.3461 |  | 15940 | 25231.6028 |  | 25231.6028
3 | 29 | 16:00 | 17 | 0.9 | 14.1 | 20339.1911 | 4948.6822 | 25287.8733 | 2.705 | 9348.5668 | 7519.1095 |  | 16675 | 26023.5668 |  | 26023.5668
3 | 29 | 17:00 | 18 | 0.9 | 14.1 | 20486.2214 | 5200.7902 | 25687.0116 | 2.705 | 9496.1226 | 7573.4645 |  | 17047 | 26543.1226 |  | 26543.1226
3 | 29 | 18:00 | 19 | 0.7 | 14.3 | 20829.2921 | 5705.0063 | 26534.2984 | 2.705 | 9809.3524 | 7700.2928 |  | 17658 | 27467.3524 |  | 27467.3524
3 | 29 | 19:00 | 20 | 0.6 | 14.4 | 20976.3224 | 7942.819 | 28919.1414 | 2.705 | 10690.995 | 7754.6478 |  | 18050 | 28740.995 |  | 28740.995
3 | 29 | 20:00 | 21 | 0.5 | 14.5 | 21172.3628 | 10156.2708 | 31328.6336 | 2.705 | 11581.7499 | 7827.1212 |  | 17518 | 29099.7499 |  | 29099.7499
3 | 29 | 21:00 | 22 | 0.1 | 14.9 | 21466.4234 | 9772.7267 | 31239.1501 | 2.705 | 11548.6692 | 7935.8312 |  | 16485 | 28033.6692 |  | 28033.6692
3 | 29 | 22:00 | 23 | -0.8 | 15.8 | 22152.5648 | 7818.1814 | 29970.7461 | 2.705 | 11079.7583 | 8189.4879 |  | 15597 | 26676.7583 |  | 26676.7583
3 | 29 | 23:00 | 24 | -1.3 | 16.3 | 23034.7466 | 6588.8007 | 29623.5472 | 2.545 | 11639.9007 | 9050.981 |  | 14858 | 26497.9007 |  | 26497.9007
3 | 30 | 0:00 | 1 | -1.5 | 16.5 | 23818.9082 | 2458.7614 | 26277.6695 | 2.545 | 10325.214 | 9359.0995 |  | 14554 | 24879.214 |  | 24879.214
3 | 30 | 1:00 | 2 | -1.6 | 16.6 | 24210.9889 | 1954.5453 | 26165.5343 | 2.545 | 10281.153 | 9513.1587 |  | 14152 | 24433.153 |  | 24433.153
3 | 30 | 2:00 | 3 | -1.8 | 16.8 | 24456.0394 | 977.2727 | 25433.3121 | 2.545 | 9993.4429 | 9609.4458 |  | 14077 | 24070.4429 |  | 24070.4429
3 | 30 | 3:00 | 4 | -1.7 | 16.7 | 24554.0596 | 504.216 | 25058.2757 | 2.545 | 9846.0808 | 9647.9606 |  | 14381 | 24227.0808 |  | 24227.0808
3 | 30 | 4:00 | 5 | -1.3 | 16.3 | 24407.0293 | 1512.6481 | 25919.6775 | 2.545 | 10184.5491 | 9590.1883 |  | 14916 | 25100.5491 |  | 25100.5491
3 | 30 | 5:00 | 6 | -0.8 | 15.8 | 23916.9284 | 4790.0524 | 28706.9808 | 2.705 | 10612.5622 | 8841.748 |  | 16070 | 26682.5622 |  | 26682.5622
3 | 30 | 6:00 | 7 | -0.3 | 15.3 | 23230.787 | 5042.1604 | 28272.9474 | 2.705 | 10452.1062 | 8588.0913 |  | 17352 | 27804.1062 |  | 27804.1062
3 | 30 | 7:00 | 8 | 0 | 15 | 22593.6557 | 5736.1657 | 28329.8213 | 2.705 | 10473.1317 | 8352.5529 |  | 17695 | 28168.1317 |  | 28168.1317
3 | 30 | 8:00 | 9 | 0.1 | 14.9 | 22152.5648 | 8605.6648 | 30758.2296 | 2.705 | 11370.8797 | 8189.4879 |  | 17758 | 29128.8797 |  | 29128.8797
3 | 30 | 9:00 | 10 | -0.7 | 15.7 | 22348.6052 | 8101.4488 | 30450.054 | 2.705 | 11256.9516 | 8261.9612 |  | 17718 | 28974.9516 |  | 28974.9516
3 | 30 | 10:00 | 11 | -1 | 16 | 22838.7062 | 5925.9549 | 28764.661 | 2.705 | 10633.8858 | 8443.1446 |  | 17510 | 28143.8858 |  | 28143.8858
3 | 30 | 11:00 | 12 | -0.3 | 15.3 | 23034.7466 | 5421.7388 | 28456.4854 | 2.705 | 10519.9576 | 8515.618 |  | 17597 | 28116.9576 |  | 28116.9576
3 | 30 | 12:00 | 13 | 0.7 | 14.3 | 22348.6052 | 5421.7388 | 27770.344 | 2.705 | 10266.3009 | 8261.9612 |  | 17363 | 27629.3009 |  | 27629.3009
3 | 30 | 13:00 | 14 | 1.2 | 13.8 | 21270.383 | 5169.6308 | 26440.0138 | 2.705 | 9774.4968 | 7863.3579 |  | 17643 | 27417.4968 |  | 27417.4968
3 | 30 | 14:00 | 15 | 1.4 | 13.6 | 20437.2113 | 4627.4569 | 25064.6682 | 2.705 | 9266.0511 | 7555.3461 |  | 17869 | 27135.0511 |  | 27135.0511
3 | 30 | 15:00 | 16 | 1.3 | 13.7 | 20143.1507 | 4696.5742 | 24839.7249 | 2.705 | 9182.8927 | 7446.6361 |  | 17997 | 27179.8927 |  | 27179.8927
3 | 30 | 16:00 | 17 | 1.9 | 13.1 | 19800.08 | 4948.6822 | 24748.7622 | 3.305 | 7488.279 | 5990.9471 |  | 18162 | 25650.279 |  | 25650.279
3 | 30 | 17:00 | 18 | 2.2 | 12.8 | 19407.9992 | 5200.7902 | 24608.7894 | 3.305 | 7445.9272 | 5872.3144 |  | 17996 | 25441.9272 |  | 25441.9272
3 | 30 | 18:00 | 19 | 1.7 | 13.3 | 19211.9588 | 5705.0063 | 24916.9651 | 3.305 | 7539.1725 | 5812.9981 |  | 17939 | 25478.1725 |  | 25478.1725
3 | 30 | 19:00 | 20 | 2.1 | 12.9 | 19113.9386 | 7942.819 | 27056.7577 | 3.305 | 8186.6135 | 5783.34 |  | 17590 | 25776.6135 |  | 25776.6135
3 | 30 | 20:00 | 21 | 2.6 | 12.4 | 18917.8982 | 10156.2708 | 29074.1691 | 3.305 | 8797.0254 | 5724.0237 |  | 16949 | 25746.0254 |  | 25746.0254
3 | 30 | 21:00 | 22 | 2.7 | 12.3 | 18427.7973 | 9772.7267 | 28200.5239 | 3.305 | 8532.685 | 5575.7329 |  | 16159 | 24691.685 |  | 24691.685
3 | 30 | 22:00 | 23 | 3.1 | 11.9 | 17937.6963 | 7818.1814 | 25755.8776 | 3.305 | 7793.0038 | 5427.4421 |  | 15405 | 23198.0038 |  | 23198.0038
3 | 30 | 23:00 | 24 | 4.3 | 10.7 | 17104.5246 | 6588.8007 | 23693.3252 | 3.305 | 7168.9335 | 5175.3478 |  | 14380 | 21548.9335 |  | 21548.9335
3 | 31 | 0:00 | 1 | 5.1 | 9.9 | 15928.2822 | 2458.7614 | 18387.0436 | 3.57 | 5150.4324 | 4461.7037 |  | 13869 | 19019.4324 |  | 19019.4324
3 | 31 | 1:00 | 2 | 5.6 | 9.4 | 14703.0297 | 1954.5453 | 16657.5751 | 3.57 | 4665.9874 | 4118.4957 |  | 13411 | 18076.9874 |  | 18076.9874
3 | 31 | 2:00 | 3 | 6.2 | 8.8 | 13771.8378 | 977.2727 | 14749.1105 | 3.57 | 4131.4035 | 3857.6577 |  | 13341 | 17472.4035 |  | 17472.4035
3 | 31 | 3:00 | 4 | 6.5 | 8.5 | 13085.6965 | 504.216 | 13589.9125 | 3.57 | 3806.6982 | 3665.4612 |  | 13510 | 17316.6982 |  | 17316.6982
3 | 31 | 4:00 | 5 | 6.6 | 8.4 | 12595.5955 | 1512.6481 | 14108.2436 | 3.57 | 3951.889 | 3528.178 |  | 14099 | 18050.889 |  | 18050.889
3 | 31 | 5:00 | 6 | 6.6 | 8.4 | 12399.5551 | 4790.0524 | 17189.6075 | 3.57 | 4815.0161 | 3473.2647 |  | 15304 | 20119.0161 |  | 20119.0161
3 | 31 | 6:00 | 7 | 8.2 | 6.8 | 11566.3834 | 5042.1604 | 16608.5438 | 3.835 | 4330.7807 | 3016.0061 |  | 16315 | 20645.7807 |  | 20645.7807
3 | 31 | 7:00 | 8 | 8.3 | 6.7 | 10733.2117 | 5736.1657 | 16469.3774 | 3.835 | 4294.4921 | 2798.7514 |  | 16676 | 20970.4921 |  | 20970.4921
3 | 31 | 8:00 | 9 | 12.2 | 2.8 | 7988.6462 | 8605.6648 | 16594.311 | 4.095 | 4052.3348 | 1950.8293 |  | 16330 | 20382.3348 |  | 20382.3348
3 | 31 | 9:00 | 10 | 13.7 | 1.3 | 5293.0907 | 8101.4488 | 13394.5395 | 4.315 | 3104.1806 | 1226.6722 |  | 15778 | 18882.1806 |  | 18882.1806
3 | 31 | 10:00 | 11 | 14.6 | 0.4 | 2205.4545 | 5925.9549 | 8131.4093 | 4.315 | 1884.4518 | 511.1134 |  | 15816 | 17700.4518 |  | 17700.4518
3 | 31 | 11:00 | 12 | 15.5 | 0 | 833.1717 | 5421.7388 | 6254.9105 | 4.315 | 1449.5737 | 193.0873 |  | 15702 | 17151.5737 |  | 17151.5737
3 | 31 | 12:00 | 13 | 15.1 | 0 | 196.0404 | 5421.7388 | 5617.7792 | 4.315 | 1301.9187 | 45.4323 |  | 15737 | 17038.9187 |  | 17038.9187
3 | 31 | 13:00 | 14 | 15.1 | 0 | 0 | 5169.6308 | 5169.6308 | 4.315 | 1198.0604 | 0 |  | 15597 | 16795.0604 |  | 16795.0604
3 | 31 | 14:00 | 15 | 15.1 | 0 | 0 | 4627.4569 | 4627.4569 | 4.315 | 1072.4118 | 0 |  | 15372 | 16444.4118 |  | 16444.4118
3 | 31 | 15:00 | 16 | 13.5 | 1.5 | 735.1515 | 4696.5742 | 5431.7256 | 4.315 | 1258.8008 | 170.3711 |  | 15774 | 17032.8008 |  | 17032.8008
3 | 31 | 16:00 | 17 | 11.8 | 3.2 | 2303.4747 | 4948.6822 | 7252.1568 | 4.095 | 1770.9785 | 562.5091 |  | 16191 | 17961.9785 |  | 17961.9785
3 | 31 | 17:00 | 18 | 10.7 | 4.3 | 4410.9089 | 5200.7902 | 9611.6991 | 4.095 | 2347.1793 | 1077.145 |  | 16339 | 18686.1793 |  | 18686.1793
3 | 31 | 18:00 | 19 | 10.2 | 4.8 | 6028.2422 | 5705.0063 | 11733.2484 | 4.095 | 2865.2621 | 1472.0982 |  | 16751 | 19616.2621 |  | 19616.2621
3 | 31 | 19:00 | 20 | 9.2 | 5.8 | 7302.5048 | 7942.819 | 15245.3238 | 3.835 | 3975.3126 | 1904.1733 |  | 16784 | 20759.3126 |  | 20759.3126
3 | 31 | 20:00 | 21 | 8.2 | 6.8 | 8527.7572 | 10156.2708 | 18684.0281 | 3.835 | 4871.976 | 2223.6655 |  | 16214 | 21085.976 |  | 21085.976
3 | 31 | 21:00 | 22 | 7.9 | 7.1 | 9654.9895 | 9772.7267 | 19427.7162 | 3.835 | 5065.8973 | 2517.5983 |  | 15278 | 20343.8973 |  | 20343.8973
3 | 31 | 22:00 | 23 | 6.8 | 8.2 | 10831.2319 | 7818.1814 | 18649.4133 | 3.57 | 5223.9253 | 3033.9585 |  | 14417 | 19640.9253 |  | 19640.9253
3 | 31 | 23:00 | 24 | 5.8 | 9.2 | 12007.4743 | 6588.8007 | 18596.2749 | 3.57 | 5209.0406 | 3363.4382 |  | 13808 | 19017.0406 |  | 19017.0406
4 | 1 | 0:00 | 1 | 5.2 | 9.8 | 13330.7469 | 2458.7614 | 15789.5083 | 3.57 | 4422.8315 | 3734.1028 |  | 13534 | 17956.8315 |  | 17956.8315
4 | 1 | 1:00 | 2 | 4.4 | 10.6 | 14506.9893 | 1954.5453 | 16461.5347 | 3.305 | 4980.7972 | 4389.4068 |  | 13300 | 18280.7972 |  | 18280.7972
4 | 1 | 2:00 | 3 | 3.8 | 11.2 | 15487.1913 | 977.2727 | 16464.464 | 3.305 | 4981.6835 | 4685.9883 |  | 13296 | 18277.6835 |  | 18277.6835
4 | 1 | 3:00 | 4 | 3.6 | 11.4 | 16271.3529 | 504.216 | 16775.5689 | 3.305 | 5075.8151 | 4923.2535 |  | 13494 | 18569.8151 |  | 18569.8151
4 | 1 | 4:00 | 5 | 3.2 | 11.8 | 16859.4741 | 1512.6481 | 18372.1222 | 3.305 | 5558.8872 | 5101.2024 |  | 14033 | 19591.8872 |  | 19591.8872
4 | 1 | 5:00 | 6 | 2.3 | 12.7 | 17594.6256 | 4790.0524 | 22384.678 | 3.305 | 6772.9737 | 5323.6386 |  | 15264 | 22036.9737 |  | 22036.9737
4 | 1 | 6:00 | 7 | 1.7 | 13.3 | 18525.8175 | 5042.1604 | 23567.9779 | 3.305 | 7131.0069 | 5605.3911 |  | 16364 | 23495.0069 |  | 23495.0069
4 | 1 | 7:00 | 8 | 1 | 14 | 19604.0396 | 5736.1657 | 25340.2053 | 2.705 | 9367.9132 | 7247.3344 |  | 17052 | 26419.9132 |  | 26419.9132
4 | 1 | 8:00 | 9 | 1.6 | 13.4 | 19947.1103 | 8605.6648 | 28552.7752 | 2.705 | 10555.5546 | 7374.1628 |  | 16885 | 27440.5546 |  | 27440.5546
4 | 1 | 9:00 | 10 | 2.9 | 12.1 | 19358.9891 | 8101.4488 | 27460.4379 | 3.305 | 8308.7558 | 5857.4854 |  | 16543 | 24851.7558 |  | 24851.7558
4 | 1 | 10:00 | 11 | 1.7 | 13.3 | 19015.9184 | 5925.9549 | 24941.8733 | 3.305 | 7546.709 | 5753.6818 |  | 16373 | 23919.709 |  | 23919.709
4 | 1 | 11:00 | 12 | 1.8 | 13.2 | 18917.8982 | 5421.7388 | 24339.6371 | 3.305 | 7364.4893 | 5724.0237 |  | 16150 | 23514.4893 |  | 23514.4893
4 | 1 | 12:00 | 13 | 2.9 | 12.1 | 18917.8982 | 5421.7388 | 24339.6371 | 3.305 | 7364.4893 | 5724.0237 |  | 16050 | 23414.4893 |  | 23414.4893
4 | 1 | 13:00 | 14 | 2 | 13 | 18770.8679 | 5169.6308 | 23940.4987 | 3.305 | 7243.7213 | 5679.5364 |  | 15890 | 23133.7213 |  | 23133.7213
4 | 1 | 14:00 | 15 | 2.7 | 12.3 | 18329.7771 | 4627.4569 | 22957.234 | 3.305 | 6946.213 | 5546.0748 |  | 15936 | 22882.213 |  | 22882.213
4 | 1 | 15:00 | 16 | 3.2 | 11.8 | 18182.7468 | 4696.5742 | 22879.3209 | 3.305 | 6922.6387 | 5501.5875 |  | 16163 | 23085.6387 |  | 23085.6387
4 | 1 | 16:00 | 17 | 3.4 | 11.6 | 17496.6054 | 4948.6822 | 22445.2876 | 3.305 | 6791.3124 | 5293.9804 |  | 16622 | 23413.3124 |  | 23413.3124
4 | 1 | 17:00 | 18 | 3 | 12 | 17349.5751 | 5200.7902 | 22550.3653 | 3.305 | 6823.106 | 5249.4932 |  | 16840 | 23663.106 |  | 23663.106
4 | 1 | 18:00 | 19 | 2.2 | 12.8 | 17839.6761 | 5705.0063 | 23544.6823 | 3.305 | 7123.9583 | 5397.784 |  | 17134 | 24257.9583 |  | 24257.9583
4 | 1 | 19:00 | 20 | 1.4 | 13.6 | 18819.878 | 7942.819 | 26762.6971 | 2.705 | 9893.7882 | 6957.4411 |  | 17251 | 27144.7882 |  | 27144.7882
4 | 1 | 20:00 | 21 | 0.9 | 14.1 | 19849.0901 | 10156.2708 | 30005.3609 | 2.705 | 11092.5549 | 7337.9261 |  | 16640 | 27732.5549 |  | 27732.5549
4 | 1 | 21:00 | 22 | 0.5 | 14.5 | 20682.2618 | 9772.7267 | 30454.9885 | 2.705 | 11258.7758 | 7645.9378 |  | 15890 | 27148.7758 |  | 27148.7758
4 | 1 | 22:00 | 23 | 0.3 | 14.7 | 21221.3729 | 7818.1814 | 29039.5543 | 2.705 | 10735.5099 | 7845.2395 |  | 15134 | 25869.5099 |  | 25869.5099
4 | 1 | 23:00 | 24 | 0.2 | 14.8 | 21564.4436 | 6588.8007 | 28153.2443 | 2.705 | 10407.8537 | 7972.0679 |  | 14476 | 24883.8537 |  | 24883.8537
4 | 2 | 0:00 | 1 | -0.2 | 15.2 | 21907.5143 | 2458.7614 | 24366.2757 | 2.705 | 9007.8653 | 8098.8962 |  | 14036 | 23043.8653 |  | 23043.8653
4 | 2 | 1:00 | 2 | -0.4 | 15.4 | 22250.585 | 1954.5453 | 24205.1303 | 2.705 | 8948.2922 | 8225.7246 |  | 13752 | 22700.2922 |  | 22700.2922
4 | 2 | 2:00 | 3 | -0.4 | 15.4 | 22544.6456 | 977.2727 | 23521.9182 | 2.705 | 8695.7184 | 8334.4346 |  | 13727 | 22422.7184 |  | 22422.7184
4 | 2 | 3:00 | 4 | -0.8 | 15.8 | 22838.7062 | 504.216 | 23342.9222 | 2.705 | 8629.5461 | 8443.1446 |  | 13863 | 22492.5461 |  | 22492.5461
4 | 2 | 4:00 | 5 | -1 | 16 | 23132.7668 | 1512.6481 | 24645.4149 | 2.705 | 9111.0591 | 8551.8546 |  | 14232 | 23343.0591 |  | 23343.0591
4 | 2 | 5:00 | 6 | -0.6 | 15.6 | 23230.787 | 4790.0524 | 28020.8394 | 2.705 | 10358.9055 | 8588.0913 |  | 14674 | 25032.9055 |  | 25032.9055
4 | 2 | 6:00 | 7 | -0.7 | 15.7 | 23181.7769 | 5042.1604 | 28223.9373 | 2.705 | 10433.9879 | 8569.973 |  | 15080 | 25513.9879 |  | 25513.9879
4 | 2 | 7:00 | 8 | -0.6 | 15.6 | 22985.7365 | 5736.1657 | 28721.9021 | 2.705 | 10618.0784 | 8497.4996 |  | 15037 | 25655.0784 |  | 25655.0784
4 | 2 | 8:00 | 9 | 1.1 | 13.9 | 22152.5648 | 8605.6648 | 30758.2296 | 2.705 | 11370.8797 | 8189.4879 |  | 14791 | 26161.8797 |  | 26161.8797
4 | 2 | 9:00 | 10 | 2.8 | 12.2 | 20437.2113 | 8101.4488 | 28538.6601 | 3.305 | 8634.9955 | 6183.7251 |  | 14460 | 23094.9955 |  | 23094.9955
4 | 2 | 10:00 | 11 | 3.9 | 11.1 | 18231.7569 | 5925.9549 | 24157.7117 | 3.305 | 7309.4438 | 5516.4166 |  | 14346 | 21655.4438 |  | 21655.4438
4 | 2 | 11:00 | 12 | 3.5 | 11.5 | 17055.5145 | 5421.7388 | 22477.2533 | 3.305 | 6800.9844 | 5160.5188 |  | 14178 | 20978.9844 |  | 20978.9844
4 | 2 | 12:00 | 13 | 3.7 | 11.3 | 16614.4236 | 5421.7388 | 22036.1624 | 3.305 | 6667.5227 | 5027.0571 |  | 13964 | 20631.5227 |  | 20631.5227
4 | 2 | 13:00 | 14 | 4.4 | 10.6 | 16369.3731 | 5169.6308 | 21539.0039 | 3.305 | 6517.0965 | 4952.9117 |  | 13860 | 20377.0965 |  | 20377.0965
4 | 2 | 14:00 | 15 | 4.7 | 10.3 | 15781.2519 | 4627.4569 | 20408.7088 | 3.57 | 5716.7252 | 4420.5187 |  | 14062 | 19778.7252 |  | 19778.7252
4 | 2 | 15:00 | 16 | 5.2 | 9.8 | 15046.1004 | 4696.5742 | 19742.6746 | 3.57 | 5530.1609 | 4214.594 |  | 14484 | 20014.1609 |  | 20014.1609
4 | 2 | 16:00 | 17 | 5.4 | 9.6 | 14555.9994 | 4948.6822 | 19504.6816 | 3.57 | 5463.4962 | 4077.3108 |  | 15274 | 20737.4962 |  | 20737.4962
4 | 2 | 17:00 | 18 | 4.9 | 10.1 | 14457.9792 | 5200.7902 | 19658.7694 | 3.57 | 5506.6581 | 4049.8541 |  | 15654 | 21160.6581 |  | 21160.6581
4 | 2 | 18:00 | 19 | 4.8 | 10.2 | 14654.0196 | 5705.0063 | 20359.0259 | 3.57 | 5702.8084 | 4104.7674 |  | 15722 | 21424.8084 |  | 21424.8084
4 | 2 | 19:00 | 20 | 4.4 | 10.6 | 15144.1206 | 7942.819 | 23086.9396 | 3.305 | 6985.4583 | 4582.1848 |  | 16022 | 23007.4583 |  | 23007.4583
4 | 2 | 20:00 | 21 | 2.9 | 12.1 | 16124.3226 | 10156.2708 | 26280.5934 | 3.305 | 7951.7681 | 4878.7663 |  | 15499 | 23450.7681 |  | 23450.7681
4 | 2 | 21:00 | 22 | 2.8 | 12.2 | 17104.5246 | 9772.7267 | 26877.2513 | 3.305 | 8132.2999 | 5175.3478 |  | 14876 | 23008.2999 |  | 23008.2999
4 | 2 | 22:00 | 23 | 2.8 | 12.2 | 17888.6862 | 7818.1814 | 25706.8675 | 3.305 | 7778.1747 | 5412.6131 |  | 14235 | 22013.1747 |  | 22013.1747
4 | 2 | 23:00 | 24 | 2.9 | 12.1 | 17888.6862 | 6588.8007 | 24477.4868 | 3.305 | 7406.1987 | 5412.6131 |  | 13608 | 21014.1987 |  | 21014.1987
4 | 3 | 0:00 | 1 | 2.8 | 12.2 | 17888.6862 | 2458.7614 | 20347.4475 | 3.305 | 6156.5651 | 5412.6131 |  | 13194 | 19350.5651 |  | 19350.5651
4 | 3 | 1:00 | 2 | 2.8 | 12.2 | 17888.6862 | 1954.5453 | 19843.2315 | 3.305 | 6004.0035 | 5412.6131 |  | 12997 | 19001.0035 |  | 19001.0035
4 | 3 | 2:00 | 3 | 2.7 | 12.3 | 17986.7064 | 977.2727 | 18963.979 | 3.305 | 5737.9664 | 5442.2712 |  | 12888 | 18625.9664 |  | 18625.9664
4 | 3 | 3:00 | 4 | 2.6 | 12.4 | 18084.7266 | 504.216 | 18588.9426 | 3.305 | 5624.491 | 5471.9294 |  | 12830 | 18454.491 |  | 18454.491
4 | 3 | 4:00 | 5 | 2.5 | 12.5 | 18231.7569 | 1512.6481 | 19744.405 | 3.305 | 5974.1014 | 5516.4166 |  | 13020 | 18994.1014 |  | 18994.1014
4 | 3 | 5:00 | 6 | 2.4 | 12.6 | 18378.7872 | 4790.0524 | 23168.8396 | 3.305 | 7010.2389 | 5560.9038 |  | 13367 | 20377.2389 |  | 20377.2389
4 | 3 | 6:00 | 7 | 2.6 | 12.4 | 18378.7872 | 5042.1604 | 23420.9476 | 3.305 | 7086.5197 | 5560.9038 |  | 13769 | 20855.5197 |  | 20855.5197
4 | 3 | 7:00 | 8 | 3 | 12 | 18133.7367 | 5736.1657 | 23869.9023 | 3.305 | 7222.3608 | 5486.7584 |  | 14255 | 21477.3608 |  | 21477.3608
4 | 3 | 8:00 | 9 | 2.3 | 12.7 | 18182.7468 | 8605.6648 | 26788.4116 | 3.305 | 8105.4195 | 5501.5875 |  | 14660 | 22765.4195 |  | 22765.4195
4 | 3 | 9:00 | 10 | 2.9 | 12.1 | 18035.7165 | 8101.4488 | 26137.1653 | 3.305 | 7908.3707 | 5457.1003 |  | 14798 | 22706.3707 |  | 22706.3707
4 | 3 | 10:00 | 11 | 4.1 | 10.9 | 17496.6054 | 5925.9549 | 23422.5602 | 3.305 | 7087.0076 | 5293.9804 |  | 14839 | 21926.0076 |  | 21926.0076
4 | 3 | 11:00 | 12 | 5.2 | 9.8 | 16075.3125 | 5421.7388 | 21497.0513 | 3.57 | 6021.583 | 4502.8887 |  | 14920 | 20941.583 |  | 20941.583
4 | 3 | 12:00 | 13 | 5.6 | 9.4 | 14752.0398 | 5421.7388 | 20173.7786 | 3.57 | 5650.9184 | 4132.224 |  | 14870 | 20520.9184 |  | 20520.9184
4 | 3 | 13:00 | 14 | 5.6 | 9.4 | 14016.8883 | 5169.6308 | 19186.5191 | 3.57 | 5374.3751 | 3926.2993 |  | 14926 | 20300.3751 |  | 20300.3751
4 | 3 | 14:00 | 15 | 6.6 | 8.4 | 13330.7469 | 4627.4569 | 17958.2039 | 3.57 | 5030.3092 | 3734.1028 |  | 14962 | 19992.3092 |  | 19992.3092
4 | 3 | 15:00 | 16 | 6.5 | 8.5 | 12889.6561 | 4696.5742 | 17586.2302 | 3.57 | 4926.1149 | 3610.5479 |  | 15413 | 20339.1149 |  | 20339.1149
4 | 3 | 16:00 | 17 | 6.2 | 8.8 | 12595.5955 | 4948.6822 | 17544.2776 | 3.57 | 4914.3635 | 3528.178 |  | 16017 | 20931.3635 |  | 20931.3635
4 | 3 | 17:00 | 18 | 6.3 | 8.7 | 12742.6258 | 5200.7902 | 17943.416 | 3.57 | 5026.1669 | 3569.363 |  | 15975 | 21001.1669 |  | 21001.1669
4 | 3 | 18:00 | 19 | 6 | 9 | 12987.6763 | 5705.0063 | 18692.6825 | 3.57 | 5236.0455 | 3638.0046 |  | 16151 | 21387.0455 |  | 21387.0455
4 | 3 | 19:00 | 20 | 4.9 | 10.1 | 13624.8075 | 7942.819 | 21567.6266 | 3.57 | 6041.352 | 3816.4727 |  | 16321 | 22362.352 |  | 22362.352
4 | 3 | 20:00 | 21 | 4 | 11 | 14752.0398 | 10156.2708 | 24908.3106 | 3.305 | 7536.5539 | 4463.5521 |  | 15796 | 23332.5539 |  | 23332.5539
4 | 3 | 21:00 | 22 | 3.4 | 11.6 | 16026.3024 | 9772.7267 | 25799.0291 | 3.305 | 7806.0602 | 4849.1081 |  | 15066 | 22872.0602 |  | 22872.0602
4 | 3 | 22:00 | 23 | 2.5 | 12.5 | 17202.5448 | 7818.1814 | 25020.7261 | 3.305 | 7570.5677 | 5205.006 |  | 14390 | 21960.5677 |  | 21960.5677
4 | 3 | 23:00 | 24 | 2 | 13 | 18182.7468 | 6588.8007 | 24771.5474 | 3.305 | 7495.1732 | 5501.5875 |  | 13779 | 21274.1732 |  | 21274.1732
4 | 4 | 0:00 | 1 | 1.9 | 13.1 | 18917.8982 | 2458.7614 | 21376.6596 | 3.305 | 6467.9757 | 5724.0237 |  | 13500 | 19967.9757 |  | 19967.9757
4 | 4 | 1:00 | 2 | 1.4 | 13.6 | 19457.0093 | 1954.5453 | 21411.5547 | 2.705 | 7915.547 | 7192.9794 |  | 13310 | 21225.547 |  | 21225.547
4 | 4 | 2:00 | 3 | 1.3 | 13.7 | 19800.08 | 977.2727 | 20777.3527 | 2.705 | 7681.0916 | 7319.8078 |  | 13359 | 21040.0916 |  | 21040.0916
4 | 4 | 3:00 | 4 | 1.1 | 13.9 | 20192.1608 | 504.216 | 20696.3769 | 2.705 | 7651.156 | 7464.7545 |  | 13583 | 21234.156 |  | 21234.156
4 | 4 | 4:00 | 5 | 0.9 | 14.1 | 20437.2113 | 1512.6481 | 21949.8594 | 2.705 | 8114.5506 | 7555.3461 |  | 14172 | 22286.5506 |  | 22286.5506
4 | 4 | 5:00 | 6 | 0.7 | 14.3 | 20731.2719 | 4790.0524 | 25521.3243 | 2.705 | 9434.8704 | 7664.0562 |  | 15379 | 24813.8704 |  | 24813.8704
4 | 4 | 6:00 | 7 | 0.3 | 14.7 | 21123.3527 | 5042.1604 | 26165.5131 | 2.705 | 9673.0178 | 7809.0028 |  | 16222 | 25895.0178 |  | 25895.0178
4 | 4 | 7:00 | 8 | 1 | 14 | 21074.3426 | 5736.1657 | 26810.5083 | 2.705 | 9911.4633 | 7790.8845 |  | 16200 | 26111.4633 |  | 26111.4633
4 | 4 | 8:00 | 9 | 3 | 12 | 19947.1103 | 8605.6648 | 28552.7752 | 3.305 | 8639.2663 | 6035.4343 |  | 15908 | 24547.2663 |  | 24547.2663
4 | 4 | 9:00 | 10 | 4.7 | 10.3 | 17790.666 | 8101.4488 | 25892.1148 | 3.57 | 7252.6932 | 4983.3798 |  | 15696 | 22948.6932 |  | 22948.6932
4 | 4 | 10:00 | 11 | 5.5 | 9.5 | 15585.2115 | 5925.9549 | 21511.1664 | 3.57 | 6025.5368 | 4365.6055 |  | 15606 | 21631.5368 |  | 21631.5368
4 | 4 | 11:00 | 12 | 6.2 | 8.8 | 14016.8883 | 5421.7388 | 19438.6271 | 3.57 | 5444.9936 | 3926.2993 |  | 15677 | 21121.9936 |  | 21121.9936
4 | 4 | 12:00 | 13 | 6.1 | 8.9 | 13330.7469 | 5421.7388 | 18752.4858 | 3.57 | 5252.7971 | 3734.1028 |  | 15619 | 20871.7971 |  | 20871.7971
4 | 4 | 13:00 | 14 | 6.3 | 8.7 | 12938.6662 | 5169.6308 | 18108.2969 | 3.57 | 5072.3521 | 3624.2762 |  | 15510 | 20582.3521 |  | 20582.3521
4 | 4 | 14:00 | 15 | 7 | 8 | 12546.5854 | 4627.4569 | 17174.0423 | 3.57 | 4810.6561 | 3514.4497 |  | 15277 | 20087.6561 |  | 20087.6561
4 | 4 | 15:00 | 16 | 7.3 | 7.7 | 11958.4642 | 4696.5742 | 16655.0383 | 3.835 | 4342.9044 | 3118.2436 |  | 15472 | 19814.9044 |  | 19814.9044
4 | 4 | 16:00 | 17 | 7.3 | 7.7 | 11468.3632 | 4948.6822 | 16417.0454 | 3.835 | 4280.8463 | 2990.4467 |  | 16498 | 20778.8463 |  | 20778.8463
4 | 4 | 17:00 | 18 | 6.5 | 8.5 | 11713.4137 | 5200.7902 | 16914.2039 | 3.57 | 4737.8722 | 3281.0683 |  | 16648 | 21385.8722 |  | 21385.8722
4 | 4 | 18:00 | 19 | 6 | 9 | 12350.545 | 5705.0063 | 18055.5512 | 3.57 | 5057.5774 | 3459.5364 |  | 17077 | 22134.5774 |  | 22134.5774
4 | 4 | 19:00 | 20 | 5.9 | 9.1 | 13036.6864 | 7942.819 | 20979.5054 | 3.57 | 5876.6122 | 3651.7329 |  | 16943 | 22819.6122 |  | 22819.6122
4 | 4 | 20:00 | 21 | 6 | 9 | 13281.7369 | 10156.2708 | 23438.0077 | 3.57 | 6565.2683 | 3720.3745 |  | 16213 | 22778.2683 |  | 22778.2683
4 | 4 | 21:00 | 22 | 5.1 | 9.9 | 13722.8277 | 9772.7267 | 23495.5544 | 3.57 | 6581.3878 | 3843.9293 |  | 15222 | 21803.3878 |  | 21803.3878
4 | 4 | 22:00 | 23 | 5 | 10 | 14163.9186 | 7818.1814 | 21982.1 | 3.57 | 6157.451 | 3967.4842 |  | 14337 | 20494.451 |  | 20494.451
4 | 4 | 23:00 | 24 | 4.9 | 10.1 | 14703.0297 | 6588.8007 | 21291.8304 | 3.57 | 5964.0981 | 4118.4957 |  | 13610 | 19574.0981 |  | 19574.0981
4 | 5 | 0:00 | 1 | 4.8 | 10.2 | 14850.06 | 2458.7614 | 17308.8214 | 3.57 | 4848.4094 | 4159.6807 |  | 13327 | 18175.4094 |  | 18175.4094
4 | 5 | 1:00 | 2 | 4.8 | 10.2 | 14948.0802 | 1954.5453 | 16902.6256 | 3.57 | 4734.629 | 4187.1373 |  | 13125 | 17859.629 |  | 17859.629
4 | 5 | 2:00 | 3 | 4.9 | 10.1 | 14948.0802 | 977.2727 | 15925.3529 | 3.57 | 4460.8832 | 4187.1373 |  | 13159 | 17619.8832 |  | 17619.8832
4 | 5 | 3:00 | 4 | 4.8 | 10.2 | 14948.0802 | 504.216 | 15452.2963 | 3.57 | 4328.3743 | 4187.1373 |  | 13364 | 17692.3743 |  | 17692.3743
4 | 5 | 4:00 | 5 | 5.3 | 9.7 | 14703.0297 | 1512.6481 | 16215.6779 | 3.57 | 4542.2067 | 4118.4957 |  | 13851 | 18393.2067 |  | 18393.2067
4 | 5 | 5:00 | 6 | 4.7 | 10.3 | 14801.0499 | 4790.0524 | 19591.1023 | 3.57 | 5487.7037 | 4145.9524 |  | 15012 | 20499.7037 |  | 20499.7037
4 | 5 | 6:00 | 7 | 4.3 | 10.7 | 15046.1004 | 5042.1604 | 20088.2609 | 3.305 | 6078.1425 | 4552.5266 |  | 15989 | 22067.1425 |  | 22067.1425
4 | 5 | 7:00 | 8 | 3.7 | 11.3 | 15830.262 | 5736.1657 | 21566.4277 | 3.305 | 6525.3942 | 4789.7918 |  | 16315 | 22840.3942 |  | 22840.3942
4 | 5 | 8:00 | 9 | 4.2 | 10.8 | 16075.3125 | 8605.6648 | 24680.9773 | 3.305 | 7467.7692 | 4863.9372 |  | 16165 | 23632.7692 |  | 23632.7692
4 | 5 | 9:00 | 10 | 4.8 | 10.2 | 15830.262 | 8101.4488 | 23931.7108 | 3.57 | 6703.5604 | 4434.2471 |  | 15749 | 22452.5604 |  | 22452.5604
4 | 5 | 10:00 | 11 | 6.5 | 8.5 | 14457.9792 | 5925.9549 | 20383.9341 | 3.57 | 5709.7855 | 4049.8541 |  | 15327 | 21036.7855 |  | 21036.7855
4 | 5 | 11:00 | 12 | 6.5 | 8.5 | 13330.7469 | 5421.7388 | 18752.4858 | 3.57 | 5252.7971 | 3734.1028 |  | 14909 | 20161.7971 |  | 20161.7971
4 | 5 | 12:00 | 13 | 7.2 | 7.8 | 12154.5046 | 5421.7388 | 17576.2434 | 3.57 | 4923.3175 | 3404.6231 |  | 14451 | 19374.3175 |  | 19374.3175
4 | 5 | 13:00 | 14 | 8.3 | 6.7 | 11272.3228 | 5169.6308 | 16441.9536 | 3.835 | 4287.3412 | 2939.328 |  | 14380 | 18667.3412 |  | 18667.3412
4 | 5 | 14:00 | 15 | 9.3 | 5.7 | 9900.04 | 4627.4569 | 14527.4969 | 3.835 | 3788.1348 | 2581.4967 |  | 14436 | 18224.1348 |  | 18224.1348
4 | 5 | 15:00 | 16 | 8.9 | 6.1 | 9066.8683 | 4696.5742 | 13763.4425 | 3.835 | 3588.9029 | 2364.2421 |  | 14981 | 18569.9029 |  | 18569.9029
4 | 5 | 16:00 | 17 | 9.5 | 5.5 | 8478.7471 | 4948.6822 | 13427.4293 | 3.835 | 3501.2854 | 2210.8858 |  | 15530 | 19031.2854 |  | 19031.2854
4 | 5 | 17:00 | 18 | 9.6 | 5.4 | 8331.7168 | 5200.7902 | 13532.5071 | 3.835 | 3528.685 | 2172.5468 |  | 15708 | 19236.685 |  | 19236.685
4 | 5 | 18:00 | 19 | 9.5 | 5.5 | 8037.6562 | 5705.0063 | 13742.6625 | 3.835 | 3583.4844 | 2095.8686 |  | 16149 | 19732.4844 |  | 19732.4844
4 | 5 | 19:00 | 20 | 9 | 6 | 8282.7067 | 7942.819 | 16225.5258 | 3.835 | 4230.9063 | 2159.7671 |  | 16122 | 20352.9063 |  | 20352.9063
4 | 5 | 20:00 | 21 | 9.5 | 5.5 | 8331.7168 | 10156.2708 | 18487.9877 | 3.835 | 4820.8573 | 2172.5468 |  | 15620 | 20440.8573 |  | 20440.8573
4 | 5 | 21:00 | 22 | 10.1 | 4.9 | 8037.6562 | 9772.7267 | 17810.3829 | 4.095 | 4349.2999 | 1962.7976 |  | 14529 | 18878.2999 |  | 18878.2999
4 | 5 | 22:00 | 23 | 10.7 | 4.3 | 7204.4846 | 7818.1814 | 15022.6659 | 4.095 | 3668.5387 | 1759.3369 |  | 13513 | 17181.5387 |  | 17181.5387
4 | 5 | 23:00 | 24 | 10.9 | 4.1 | 6518.3432 | 6588.8007 | 13107.1438 | 4.095 | 3200.7677 | 1591.781 |  | 12923 | 16123.7677 |  | 16123.7677
4 | 6 | 0:00 | 1 | 11.1 | 3.9 | 6028.2422 | 2458.7614 | 8487.0036 | 4.095 | 2072.5283 | 1472.0982 |  | 12504 | 14576.5283 |  | 14576.5283
4 | 6 | 1:00 | 2 | 10.7 | 4.3 | 6028.2422 | 1954.5453 | 7982.7875 | 4.095 | 1949.3987 | 1472.0982 |  | 12366 | 14315.3987 |  | 14315.3987
4 | 6 | 2:00 | 3 | 10.2 | 4.8 | 6371.3129 | 977.2727 | 7348.5856 | 4.095 | 1794.5264 | 1555.8762 |  | 12430 | 14224.5264 |  | 14224.5264
4 | 6 | 3:00 | 4 | 9.2 | 5.8 | 7302.5048 | 504.216 | 7806.7208 | 3.835 | 2035.6508 | 1904.1733 |  | 12672 | 14707.6508 |  | 14707.6508
4 | 6 | 4:00 | 5 | 8.5 | 6.5 | 8380.7269 | 1512.6481 | 9893.3751 | 3.835 | 2579.7588 | 2185.3265 |  | 13368 | 15947.7588 |  | 15947.7588
4 | 6 | 5:00 | 6 | 7.9 | 7.1 | 9507.9592 | 4790.0524 | 14298.0116 | 3.835 | 3728.2951 | 2479.2592 |  | 14579 | 18307.2951 |  | 18307.2951
4 | 6 | 6:00 | 7 | 7.4 | 7.6 | 10390.141 | 5042.1604 | 15432.3014 | 3.835 | 4024.0682 | 2709.2936 |  | 15218 | 19242.0682 |  | 19242.0682
4 | 6 | 7:00 | 8 | 7.9 | 7.1 | 10684.2016 | 5736.1657 | 16420.3673 | 3.835 | 4281.7125 | 2785.9717 |  | 15317 | 19598.7125 |  | 19598.7125
4 | 6 | 8:00 | 9 | 8.6 | 6.4 | 10341.1309 | 8605.6648 | 18946.7957 | 3.835 | 4940.4943 | 2696.5139 |  | 15190 | 20130.4943 |  | 20130.4943
4 | 6 | 9:00 | 10 | 9 | 6 | 9556.9693 | 8101.4488 | 17658.4181 | 3.835 | 4604.5419 | 2492.0389 |  | 14957 | 19561.5419 |  | 19561.5419
4 | 6 | 10:00 | 11 | 8.8 | 6.2 | 9115.8784 | 5925.9549 | 15041.8333 | 3.835 | 3922.2512 | 2377.0218 |  | 14690 | 18612.2512 |  | 18612.2512
4 | 6 | 11:00 | 12 | 8.7 | 6.3 | 9066.8683 | 5421.7388 | 14488.6071 | 3.835 | 3777.994 | 2364.2421 |  | 14465 | 18242.994 |  | 18242.994
4 | 6 | 12:00 | 13 | 8.5 | 6.5 | 9311.9188 | 5421.7388 | 14733.6576 | 3.835 | 3841.8925 | 2428.1405 |  | 14677 | 18518.8925 |  | 18518.8925
4 | 6 | 13:00 | 14 | 9.3 | 5.7 | 9066.8683 | 5169.6308 | 14236.4991 | 3.835 | 3712.2553 | 2364.2421 |  | 14850 | 18562.2553 |  | 18562.2553
4 | 6 | 14:00 | 15 | 10.2 | 4.8 | 8331.7168 | 4627.4569 | 12959.1738 | 4.095 | 3164.6334 | 2034.6073 |  | 14965 | 18129.6334 |  | 18129.6334
4 | 6 | 15:00 | 16 | 10.7 | 4.3 | 7253.4947 | 4696.5742 | 11950.0688 | 4.095 | 2918.2097 | 1771.3052 |  | 15586 | 18504.2097 |  | 18504.2097
4 | 6 | 16:00 | 17 | 9.4 | 5.6 | 7204.4846 | 4948.6822 | 12153.1667 | 3.835 | 3169.0135 | 1878.614 |  | 16246 | 19415.0135 |  | 19415.0135
4 | 6 | 17:00 | 18 | 10 | 5 | 7302.5048 | 5200.7902 | 12503.295 | 4.095 | 3053.3077 | 1783.2734 |  | 16094 | 19147.3077 |  | 19147.3077
4 | 6 | 18:00 | 19 | 9.1 | 5.9 | 8086.6663 | 5705.0063 | 13791.6726 | 3.835 | 3596.264 | 2108.6483 |  | 16246 | 19842.264 |  | 19842.264
4 | 6 | 19:00 | 20 | 9.2 | 5.8 | 8184.6865 | 7942.819 | 16127.5056 | 3.835 | 4205.347 | 2134.2077 |  | 16308 | 20513.347 |  | 20513.347
4 | 6 | 20:00 | 21 | 8.7 | 6.3 | 8821.8178 | 10156.2708 | 18978.0886 | 3.835 | 4948.6541 | 2300.3436 |  | 15702 | 20650.6541 |  | 20650.6541
4 | 6 | 21:00 | 22 | 8.2 | 6.8 | 9262.9087 | 9772.7267 | 19035.6354 | 3.835 | 4963.6598 | 2415.3608 |  | 14849 | 19812.6598 |  | 19812.6598
4 | 6 | 22:00 | 23 | 8.8 | 6.2 | 9458.9491 | 7818.1814 | 17277.1305 | 3.835 | 4505.1188 | 2466.4796 |  | 13853 | 18358.1188 |  | 18358.1188
4 | 6 | 23:00 | 24 | 10.5 | 4.5 | 8576.7673 | 6588.8007 | 15165.568 | 4.095 | 3703.4354 | 2094.4487 |  | 13217 | 16920.4354 |  | 16920.4354
4 | 7 | 0:00 | 1 | 10 | 5 | 7694.5856 | 2458.7614 | 10153.3469 | 4.095 | 2479.4498 | 1879.0197 |  | 12750 | 15229.4498 |  | 15229.4498
4 | 7 | 1:00 | 2 | 8.6 | 6.4 | 7792.6058 | 1954.5453 | 9747.1511 | 3.835 | 2541.63 | 2031.9702 |  | 12312 | 14853.63 |  | 14853.63
4 | 7 | 2:00 | 3 | 8.5 | 6.5 | 8772.8077 | 977.2727 | 9750.0804 | 3.835 | 2542.3938 | 2287.5639 |  | 12225 | 14767.3938 |  | 14767.3938
4 | 7 | 3:00 | 4 | 7.8 | 7.2 | 9851.0299 | 504.216 | 10355.246 | 3.835 | 2700.1945 | 2568.7171 |  | 12438 | 15138.1945 |  | 15138.1945
4 | 7 | 4:00 | 5 | 8.2 | 6.8 | 10047.0703 | 1512.6481 | 11559.7184 | 3.835 | 3014.2682 | 2619.8358 |  | 13073 | 16087.2682 |  | 16087.2682
4 | 7 | 5:00 | 6 | 8.3 | 6.7 | 10145.0905 | 4790.0524 | 14935.1429 | 3.835 | 3894.431 | 2645.3952 |  | 14177 | 18071.431 |  | 18071.431
4 | 7 | 6:00 | 7 | 8 | 7 | 10047.0703 | 5042.1604 | 15089.2308 | 3.835 | 3934.6104 | 2619.8358 |  | 15127 | 19061.6104 |  | 19061.6104
4 | 7 | 7:00 | 8 | 7.8 | 7.2 | 10243.1107 | 5736.1657 | 15979.2764 | 3.835 | 4166.6953 | 2670.9546 |  | 15645 | 19811.6953 |  | 19811.6953
4 | 7 | 8:00 | 9 | 8.8 | 6.2 | 9998.0602 | 8605.6648 | 18603.7251 | 3.835 | 4851.0365 | 2607.0561 |  | 15630 | 20481.0365 |  | 20481.0365
4 | 7 | 9:00 | 10 | 8.5 | 6.5 | 9753.0097 | 8101.4488 | 17854.4585 | 3.835 | 4655.6606 | 2543.1577 |  | 15287 | 19942.6606 |  | 19942.6606
4 | 7 | 10:00 | 11 | 8.8 | 6.2 | 9262.9087 | 5925.9549 | 15188.8636 | 3.835 | 3960.5902 | 2415.3608 |  | 15075 | 19035.5902 |  | 19035.5902
4 | 7 | 11:00 | 12 | 11.1 | 3.9 | 8135.6764 | 5421.7388 | 13557.4153 | 4.095 | 3310.7241 | 1986.7342 |  | 14914 | 18224.7241 |  | 18224.7241
4 | 7 | 12:00 | 13 | 11.9 | 3.1 | 6469.3331 | 5421.7388 | 11891.0719 | 4.095 | 2903.8027 | 1579.8127 |  | 14875 | 17778.8027 |  | 17778.8027
4 | 7 | 13:00 | 14 | 12.6 | 2.4 | 4606.9493 | 5169.6308 | 9776.5801 | 4.095 | 2387.4432 | 1125.0181 |  | 14751 | 17138.4432 |  | 17138.4432
4 | 7 | 14:00 | 15 | 12 | 3 | 4165.8584 | 4627.4569 | 8793.3153 | 4.095 | 2147.3298 | 1017.3036 |  | 14936 | 17083.3298 |  | 17083.3298
4 | 7 | 15:00 | 16 | 11.3 | 3.7 | 4459.919 | 4696.5742 | 9156.4932 | 4.095 | 2236.0179 | 1089.1133 |  | 15374 | 17610.0179 |  | 17610.0179
4 | 7 | 16:00 | 17 | 9.8 | 5.2 | 5832.2018 | 4948.6822 | 10780.884 | 3.835 | 2811.1823 | 1520.7827 |  | 16148 | 18959.1823 |  | 18959.1823
4 | 7 | 17:00 | 18 | 9.4 | 5.6 | 7106.4644 | 5200.7902 | 12307.2546 | 3.835 | 3209.1928 | 1853.0546 |  | 15992 | 19201.1928 |  | 19201.1928
4 | 7 | 18:00 | 19 | 9 | 6 | 8233.6966 | 5705.0063 | 13938.7029 | 3.835 | 3634.6031 | 2146.9874 |  | 16107 | 19741.6031 |  | 19741.6031
4 | 7 | 19:00 | 20 | 9 | 6 | 8625.7774 | 7942.819 | 16568.5965 | 3.835 | 4320.3641 | 2249.2249 |  | 16254 | 20574.3641 |  | 20574.3641
4 | 7 | 20:00 | 21 | 8.4 | 6.6 | 9115.8784 | 10156.2708 | 19272.1492 | 3.835 | 5025.3323 | 2377.0218 |  | 15719 | 20744.3323 |  | 20744.3323
4 | 7 | 21:00 | 22 | 8 | 7 | 9605.9794 | 9772.7267 | 19378.7061 | 3.835 | 5053.1176 | 2504.8186 |  | 14869 | 19922.1176 |  | 19922.1176
4 | 7 | 22:00 | 23 | 6.9 | 8.1 | 10635.1915 | 7818.1814 | 18453.3729 | 3.57 | 5169.012 | 2979.0452 |  | 13995 | 19164.012 |  | 19164.012
4 | 7 | 23:00 | 24 | 6.3 | 8.7 | 11664.4036 | 6588.8007 | 18253.2042 | 3.57 | 5112.9424 | 3267.3399 |  | 13387 | 18499.9424 |  | 18499.9424
4 | 8 | 0:00 | 1 | 7.5 | 7.5 | 11909.4541 | 2458.7614 | 14368.2155 | 3.835 | 3746.6012 | 3105.4639 |  | 12947 | 16693.6012 |  | 16693.6012
4 | 8 | 1:00 | 2 | 7 | 8 | 11860.444 | 1954.5453 | 13814.9893 | 3.57 | 3869.7449 | 3322.2532 |  | 12699 | 16568.7449 |  | 16568.7449
4 | 8 | 2:00 | 3 | 6.9 | 8.1 | 11566.3834 | 977.2727 | 12543.6561 | 3.57 | 3513.6291 | 3239.8833 |  | 12710 | 16223.6291 |  | 16223.6291
4 | 8 | 3:00 | 4 | 6.5 | 8.5 | 12056.4844 | 504.216 | 12560.7004 | 3.57 | 3518.4035 | 3377.1665 |  | 12828 | 16346.4035 |  | 16346.4035
4 | 8 | 4:00 | 5 | 5.8 | 9.2 | 12644.6056 | 1512.6481 | 14157.2537 | 3.57 | 3965.6173 | 3541.9063 |  | 13476 | 17441.6173 |  | 17441.6173
4 | 8 | 5:00 | 6 | 5.3 | 9.7 | 13428.7671 | 4790.0524 | 18218.8196 | 3.57 | 5103.3108 | 3761.5594 |  | 14607 | 19710.3108 |  | 19710.3108
4 | 8 | 6:00 | 7 | 4.7 | 10.3 | 14310.9489 | 5042.1604 | 19353.1094 | 3.57 | 5421.039 | 4008.6692 |  | 15505 | 20926.039 |  | 20926.039
4 | 8 | 7:00 | 8 | 5.8 | 9.2 | 14310.9489 | 5736.1657 | 20047.1146 | 3.57 | 5615.4383 | 4008.6692 |  | 15885 | 21500.4383 |  | 21500.4383
4 | 8 | 8:00 | 9 | 6.4 | 8.6 | 13771.8378 | 8605.6648 | 22377.5027 | 3.57 | 6268.208 | 3857.6577 |  | 15780 | 22048.208 |  | 22048.208
4 | 8 | 9:00 | 10 | 6.5 | 8.5 | 12889.6561 | 8101.4488 | 20991.1049 | 3.57 | 5879.8613 | 3610.5479 |  | 15623 | 21502.8613 |  | 21502.8613
4 | 8 | 10:00 | 11 | 6 | 9 | 12791.6359 | 5925.9549 | 18717.5907 | 3.57 | 5243.0226 | 3583.0913 |  | 15358 | 20601.0226 |  | 20601.0226
4 | 8 | 11:00 | 12 | 6.9 | 8.1 | 12546.5854 | 5421.7388 | 17968.3242 | 3.57 | 5033.144 | 3514.4497 |  | 15167 | 20200.144 |  | 20200.144
4 | 8 | 12:00 | 13 | 7.3 | 7.7 | 12154.5046 | 5421.7388 | 17576.2434 | 3.835 | 4583.1143 | 3169.3623 |  | 15018 | 19601.1143 |  | 19601.1143
4 | 8 | 13:00 | 14 | 8 | 7 | 11174.3026 | 5169.6308 | 16343.9334 | 3.835 | 4261.7818 | 2913.7686 |  | 14716 | 18977.7818 |  | 18977.7818
4 | 8 | 14:00 | 15 | 6.1 | 8.9 | 11566.3834 | 4627.4569 | 16193.8403 | 3.57 | 4536.0897 | 3239.8833 |  | 14518 | 19054.0897 |  | 19054.0897
4 | 8 | 15:00 | 16 | 7.5 | 7.5 | 11468.3632 | 4696.5742 | 16164.9373 | 3.835 | 4215.1075 | 2990.4467 |  | 14785 | 19000.1075 |  | 19000.1075
4 | 8 | 16:00 | 17 | 8.3 | 6.7 | 11321.3329 | 4948.6822 | 16270.0151 | 3.835 | 4242.5072 | 2952.1077 |  | 15265 | 19507.5072 |  | 19507.5072
4 | 8 | 17:00 | 18 | 8.6 | 6.4 | 10096.0804 | 5200.7902 | 15296.8706 | 3.835 | 3988.7537 | 2632.6155 |  | 15637 | 19625.7537 |  | 19625.7537
4 | 8 | 18:00 | 19 | 7.3 | 7.7 | 10194.1006 | 5705.0063 | 15899.1069 | 3.835 | 4145.7906 | 2658.1749 |  | 15966 | 20111.7906 |  | 20111.7906
4 | 8 | 19:00 | 20 | 6.6 | 8.4 | 11027.2723 | 7942.819 | 18970.0913 | 3.57 | 5313.7511 | 3088.8718 |  | 16094 | 21407.7511 |  | 21407.7511
4 | 8 | 20:00 | 21 | 5.8 | 9.2 | 12399.5551 | 10156.2708 | 22555.8259 | 3.57 | 6318.1585 | 3473.2647 |  | 15758 | 22076.1585 |  | 22076.1585
4 | 8 | 21:00 | 22 | 4.8 | 10.2 | 13624.8075 | 9772.7267 | 23397.5342 | 3.57 | 6553.9312 | 3816.4727 |  | 15057 | 21610.9312 |  | 21610.9312
4 | 8 | 22:00 | 23 | 4.2 | 10.8 | 14801.0499 | 7818.1814 | 22619.2313 | 3.305 | 6843.9429 | 4478.3812 |  | 14121 | 20964.9429 |  | 20964.9429
4 | 8 | 23:00 | 24 | 4.1 | 10.9 | 15634.2216 | 6588.8007 | 22223.0223 | 3.305 | 6724.0612 | 4730.4755 |  | 13409 | 20133.0612 |  | 20133.0612
4 | 9 | 0:00 | 1 | 4 | 11 | 16026.3024 | 2458.7614 | 18485.0638 | 3.305 | 5593.0601 | 4849.1081 |  | 12850 | 18443.0601 |  | 18443.0601
4 | 9 | 1:00 | 2 | 3.6 | 11.4 | 16320.363 | 1954.5453 | 18274.9083 | 3.305 | 5529.473 | 4938.0826 |  | 12704 | 18233.473 |  | 18233.473
4 | 9 | 2:00 | 3 | 3.5 | 11.5 | 16614.4236 | 977.2727 | 17591.6963 | 3.305 | 5322.7523 | 5027.0571 |  | 12765 | 18087.7523 |  | 18087.7523
4 | 9 | 3:00 | 4 | 3.8 | 11.2 | 16712.4438 | 504.216 | 17216.6598 | 3.305 | 5209.2768 | 5056.7152 |  | 12688 | 17897.2768 |  | 17897.2768
4 | 9 | 4:00 | 5 | 3.3 | 11.7 | 16859.4741 | 1512.6481 | 18372.1222 | 3.305 | 5558.8872 | 5101.2024 |  | 13019 | 18577.8872 |  | 18577.8872
4 | 9 | 5:00 | 6 | 3.8 | 11.2 | 16712.4438 | 4790.0524 | 21502.4962 | 3.305 | 6506.0503 | 5056.7152 |  | 13514 | 20020.0503 |  | 20020.0503
4 | 9 | 6:00 | 7 | 4.2 | 10.8 | 16516.4034 | 5042.1604 | 21558.5638 | 3.305 | 6523.0148 | 4997.3989 |  | 13965 | 20488.0148 |  | 20488.0148
4 | 9 | 7:00 | 8 | 4.2 | 10.8 | 16075.3125 | 5736.1657 | 21811.4782 | 3.305 | 6599.5395 | 4863.9372 |  | 14518 | 21117.5395 |  | 21117.5395
4 | 9 | 8:00 | 9 | 5.4 | 9.6 | 15291.1509 | 8605.6648 | 23896.8158 | 3.57 | 6693.7859 | 4283.2355 |  | 14874 | 21567.7859 |  | 21567.7859
4 | 9 | 9:00 | 10 | 5.9 | 9.1 | 14457.9792 | 8101.4488 | 22559.428 | 3.57 | 6319.1675 | 4049.8541 |  | 14757 | 21076.1675 |  | 21076.1675
4 | 9 | 10:00 | 11 | 5.7 | 9.3 | 13722.8277 | 5925.9549 | 19648.7826 | 3.57 | 5503.8607 | 3843.9293 |  | 14614 | 20117.8607 |  | 20117.8607
4 | 9 | 11:00 | 12 | 5.8 | 9.2 | 13526.7873 | 5421.7388 | 18948.5262 | 3.57 | 5307.7104 | 3789.0161 |  | 14632 | 19939.7104 |  | 19939.7104
4 | 9 | 12:00 | 13 | 6.9 | 8.1 | 13036.6864 | 5421.7388 | 18458.4252 | 3.57 | 5170.4272 | 3651.7329 |  | 14536 | 19706.4272 |  | 19706.4272
4 | 9 | 13:00 | 14 | 6.3 | 8.7 | 12742.6258 | 5169.6308 | 17912.2565 | 3.57 | 5017.4388 | 3569.363 |  | 14247 | 19264.4388 |  | 19264.4388
4 | 9 | 14:00 | 15 | 6 | 9 | 12644.6056 | 4627.4569 | 17272.0625 | 3.57 | 4838.1127 | 3541.9063 |  | 14526 | 19364.1127 |  | 19364.1127
4 | 9 | 15:00 | 16 | 6.8 | 8.2 | 12693.6157 | 4696.5742 | 17390.1898 | 3.57 | 4871.2016 | 3555.6346 |  | 14894 | 19765.2016 |  | 19765.2016
4 | 9 | 16:00 | 17 | 7.7 | 7.3 | 12007.4743 | 4948.6822 | 16956.1565 | 3.835 | 4421.4228 | 3131.0233 |  | 15248 | 19669.4228 |  | 19669.4228
4 | 9 | 17:00 | 18 | 5.9 | 9.1 | 12056.4844 | 5200.7902 | 17257.2746 | 3.57 | 4833.9705 | 3377.1665 |  | 15379 | 20212.9705 |  | 20212.9705
4 | 9 | 18:00 | 19 | 4.8 | 10.2 | 13036.6864 | 5705.0063 | 18741.6926 | 3.57 | 5249.7738 | 3651.7329 |  | 15716 | 20965.7738 |  | 20965.7738
4 | 9 | 19:00 | 20 | 3.8 | 11.2 | 14948.0802 | 7942.819 | 22890.8992 | 3.305 | 6926.142 | 4522.8684 |  | 15584 | 22510.142 |  | 22510.142
4 | 9 | 20:00 | 21 | 3.6 | 11.4 | 16075.3125 | 10156.2708 | 26231.5833 | 3.305 | 7936.939 | 4863.9372 |  | 15197 | 23133.939 |  | 23133.939
4 | 9 | 21:00 | 22 | 3.6 | 11.4 | 16663.4337 | 9772.7267 | 26436.1604 | 3.305 | 7998.8382 | 5041.8861 |  | 14500 | 22498.8382 |  | 22498.8382
4 | 9 | 22:00 | 23 | 3.6 | 11.4 | 16761.4539 | 7818.1814 | 24579.6352 | 3.305 | 7437.106 | 5071.5443 |  | 13813 | 21250.106 |  | 21250.106
4 | 9 | 23:00 | 24 | 3.1 | 11.9 | 17006.5044 | 6588.8007 | 23595.305 | 3.305 | 7139.2754 | 5145.6897 |  | 13189 | 20328.2754 |  | 20328.2754
4 | 10 | 0:00 | 1 | 2.9 | 12.1 | 17349.5751 | 2458.7614 | 19808.3365 | 3.305 | 5993.4452 | 5249.4932 |  | 12672 | 18665.4452 |  | 18665.4452
4 | 10 | 1:00 | 2 | 2.3 | 12.7 | 17986.7064 | 1954.5453 | 19941.2517 | 3.305 | 6033.6616 | 5442.2712 |  | 12430 | 18463.6616 |  | 18463.6616
4 | 10 | 2:00 | 3 | 2 | 13 | 18525.8175 | 977.2727 | 19503.0901 | 3.305 | 5901.0863 | 5605.3911 |  | 12358 | 18259.0863 |  | 18259.0863
4 | 10 | 3:00 | 4 | 2.4 | 12.6 | 18770.8679 | 504.216 | 19275.084 | 3.305 | 5832.098 | 5679.5364 |  | 12451 | 18283.098 |  | 18283.098
4 | 10 | 4:00 | 5 | 2.8 | 12.2 | 18525.8175 | 1512.6481 | 20038.4656 | 3.305 | 6063.0758 | 5605.3911 |  | 12570 | 18633.0758 |  | 18633.0758
4 | 10 | 5:00 | 6 | 2.5 | 12.5 | 18280.767 | 4790.0524 | 23070.8194 | 3.305 | 6980.5807 | 5531.2457 |  | 12763 | 19743.5807 |  | 19743.5807
4 | 10 | 6:00 | 7 | 2.4 | 12.6 | 18280.767 | 5042.1604 | 23322.9274 | 3.305 | 7056.8615 | 5531.2457 |  | 13316 | 20372.8615 |  | 20372.8615
4 | 10 | 7:00 | 8 | 2.7 | 12.3 | 18329.7771 | 5736.1657 | 24065.9427 | 3.305 | 7281.6771 | 5546.0748 |  | 13802 | 21083.6771 |  | 21083.6771
4 | 10 | 8:00 | 9 | 3.1 | 11.9 | 18035.7165 | 8605.6648 | 26641.3813 | 3.305 | 8060.9323 | 5457.1003 |  | 14185 | 22245.9323 |  | 22245.9323
4 | 10 | 9:00 | 10 | 3.4 | 11.6 | 17545.6155 | 8101.4488 | 25647.0643 | 3.305 | 7760.08 | 5308.8095 |  | 14183 | 21943.08 |  | 21943.08
4 | 10 | 10:00 | 11 | 4 | 11 | 16908.4842 | 5925.9549 | 22834.439 | 3.305 | 6909.0587 | 5116.0315 |  | 14205 | 21114.0587 |  | 21114.0587
4 | 10 | 11:00 | 12 | 5.3 | 9.7 | 15830.262 | 5421.7388 | 21252.0008 | 3.57 | 5952.9414 | 4434.2471 |  | 14009 | 19961.9414 |  | 19961.9414
4 | 10 | 12:00 | 13 | 6 | 9 | 14555.9994 | 5421.7388 | 19977.7382 | 3.57 | 5596.0051 | 4077.3108 |  | 13914 | 19510.0051 |  | 19510.0051
4 | 10 | 13:00 | 14 | 6 | 9 | 13575.7974 | 5169.6308 | 18745.4282 | 3.57 | 5250.8202 | 3802.7444 |  | 13602 | 18852.8202 |  | 18852.8202
4 | 10 | 14:00 | 15 | 6.6 | 8.4 | 12938.6662 | 4627.4569 | 17566.1231 | 3.57 | 4920.4827 | 3624.2762 |  | 13540 | 18460.4827 |  | 18460.4827
4 | 10 | 15:00 | 16 | 8.5 | 6.5 | 11713.4137 | 4696.5742 | 16409.9878 | 3.835 | 4279.006 | 3054.3452 |  | 13836 | 18115.006 |  | 18115.006
4 | 10 | 16:00 | 17 | 8 | 7 | 10733.2117 | 4948.6822 | 15681.8939 | 3.835 | 4089.1509 | 2798.7514 |  | 14428 | 18517.1509 |  | 18517.1509
4 | 10 | 17:00 | 18 | 8.8 | 6.2 | 9654.9895 | 5200.7902 | 14855.7797 | 3.835 | 3873.7366 | 2517.5983 |  | 14683 | 18556.7366 |  | 18556.7366
4 | 10 | 18:00 | 19 | 8.1 | 6.9 | 9851.0299 | 5705.0063 | 15556.0362 | 3.835 | 4056.3328 | 2568.7171 |  | 14945 | 19001.3328 |  | 19001.3328
4 | 10 | 19:00 | 20 | 6.8 | 8.2 | 10439.1511 | 7942.819 | 18381.9701 | 3.57 | 5149.0112 | 2924.132 |  | 15508 | 20657.0112 |  | 20657.0112
4 | 10 | 20:00 | 21 | 5.8 | 9.2 | 11909.4541 | 10156.2708 | 22065.7249 | 3.57 | 6180.8753 | 3335.9815 |  | 15189 | 21369.8753 |  | 21369.8753
4 | 10 | 21:00 | 22 | 5.1 | 9.9 | 13379.757 | 9772.7267 | 23152.4837 | 3.57 | 6485.2896 | 3747.8311 |  | 14389 | 20874.2896 |  | 20874.2896
4 | 10 | 22:00 | 23 | 5.1 | 9.9 | 14212.9287 | 7818.1814 | 22031.1101 | 3.57 | 6171.1793 | 3981.2125 |  | 13713 | 19884.1793 |  | 19884.1793
4 | 10 | 23:00 | 24 | 4.6 | 10.4 | 14801.0499 | 6588.8007 | 21389.8506 | 3.57 | 5991.5548 | 4145.9524 |  | 12981 | 18972.5548 |  | 18972.5548
4 | 11 | 0:00 | 1 | 4.2 | 10.8 | 15242.1408 | 2458.7614 | 17700.9022 | 3.305 | 5355.7949 | 4611.8429 |  | 12764 | 18119.7949 |  | 18119.7949
4 | 11 | 1:00 | 2 | 4.5 | 10.5 | 15536.2014 | 1954.5453 | 17490.7467 | 3.57 | 4899.3688 | 4351.8771 |  | 12446 | 17345.3688 |  | 17345.3688
4 | 11 | 2:00 | 3 | 4.5 | 10.5 | 15585.2115 | 977.2727 | 16562.4842 | 3.57 | 4639.3513 | 4365.6055 |  | 12493 | 17132.3513 |  | 17132.3513
4 | 11 | 3:00 | 4 | 4.3 | 10.7 | 15536.2014 | 504.216 | 16040.4175 | 3.305 | 4853.379 | 4700.8174 |  | 12638 | 17491.379 |  | 17491.379
4 | 11 | 4:00 | 5 | 4.3 | 10.7 | 15634.2216 | 1512.6481 | 17146.8697 | 3.305 | 5188.1603 | 4730.4755 |  | 13188 | 18376.1603 |  | 18376.1603
4 | 11 | 5:00 | 6 | 3.6 | 11.4 | 16075.3125 | 4790.0524 | 20865.3649 | 3.305 | 6313.2723 | 4863.9372 |  | 14363 | 20676.2723 |  | 20676.2723
4 | 11 | 6:00 | 7 | 3.9 | 11.1 | 16271.3529 | 5042.1604 | 21313.5133 | 3.305 | 6448.8694 | 4923.2535 |  | 15139 | 21587.8694 |  | 21587.8694
4 | 11 | 7:00 | 8 | 4.4 | 10.6 | 16222.3428 | 5736.1657 | 21958.5085 | 3.305 | 6644.0268 | 4908.4244 |  | 15479 | 22123.0268 |  | 22123.0268
4 | 11 | 8:00 | 9 | 4.3 | 10.7 | 15879.2721 | 8605.6648 | 24484.9369 | 3.305 | 7408.4529 | 4804.6209 |  | 15465 | 22873.4529 |  | 22873.4529
4 | 11 | 9:00 | 10 | 4.9 | 10.1 | 15389.1711 | 8101.4488 | 23490.6199 | 3.57 | 6580.0056 | 4310.6922 |  | 15197 | 21777.0056 |  | 21777.0056
4 | 11 | 10:00 | 11 | 5.5 | 9.5 | 14850.06 | 5925.9549 | 20776.0149 | 3.57 | 5819.612 | 4159.6807 |  | 15177 | 20996.612 |  | 20996.612
4 | 11 | 11:00 | 12 | 4.9 | 10.1 | 14555.9994 | 5421.7388 | 19977.7382 | 3.57 | 5596.0051 | 4077.3108 |  | 14657 | 20253.0051 |  | 20253.0051
4 | 11 | 12:00 | 13 | 6.8 | 8.2 | 13624.8075 | 5421.7388 | 19046.5464 | 3.57 | 5335.167 | 3816.4727 |  | 14257 | 19592.167 |  | 19592.167
4 | 11 | 13:00 | 14 | 9 | 6 | 11909.4541 | 5169.6308 | 17079.0849 | 3.835 | 4453.4771 | 3105.4639 |  | 14048 | 18501.4771 |  | 18501.4771
4 | 11 | 14:00 | 15 | 9.4 | 5.6 | 9703.9996 | 4627.4569 | 14331.4565 | 3.835 | 3737.016 | 2530.378 |  | 14389 | 18126.016 |  | 18126.016
4 | 11 | 15:00 | 16 | 10.1 | 4.9 | 8086.6663 | 4696.5742 | 12783.2405 | 4.095 | 3121.6705 | 1974.7659 |  | 15320 | 18441.6705 |  | 18441.6705
4 | 11 | 16:00 | 17 | 9.1 | 5.9 | 8037.6562 | 4948.6822 | 12986.3384 | 3.835 | 3386.2682 | 2095.8686 |  | 15859 | 19245.2682 |  | 19245.2682
4 | 11 | 17:00 | 18 | 8.7 | 6.3 | 8380.7269 | 5200.7902 | 13581.5171 | 3.835 | 3541.4647 | 2185.3265 |  | 15994 | 19535.4647 |  | 19535.4647
4 | 11 | 18:00 | 19 | 8.5 | 6.5 | 9164.8885 | 5705.0063 | 14869.8948 | 3.835 | 3877.4172 | 2389.8014 |  | 16430 | 20307.4172 |  | 20307.4172
4 | 11 | 19:00 | 20 | 9.3 | 5.7 | 9066.8683 | 7942.819 | 17009.6874 | 3.835 | 4435.3813 | 2364.2421 |  | 16419 | 20854.3813 |  | 20854.3813
4 | 11 | 20:00 | 21 | 9 | 6 | 8919.838 | 10156.2708 | 19076.1088 | 3.835 | 4974.2135 | 2325.903 |  | 15398 | 20372.2135 |  | 20372.2135
4 | 11 | 21:00 | 22 | 9.2 | 5.8 | 8576.7673 | 9772.7267 | 18349.494 | 3.835 | 4784.7442 | 2236.4452 |  | 14480 | 19264.7442 |  | 19264.7442
4 | 11 | 22:00 | 23 | 9.7 | 5.3 | 8380.7269 | 7818.1814 | 16198.9083 | 3.835 | 4223.9657 | 2185.3265 |  | 13520 | 17743.9657 |  | 17743.9657
4 | 11 | 23:00 | 24 | 9 | 6 | 8380.7269 | 6588.8007 | 14969.5276 | 3.835 | 3903.397 | 2185.3265 |  | 12926 | 16829.397 |  | 16829.397
4 | 12 | 0:00 | 1 | 9.4 | 5.6 | 8282.7067 | 2458.7614 | 10741.4681 | 3.835 | 2800.9043 | 2159.7671 |  | 12572 | 15372.9043 |  | 15372.9043
4 | 12 | 1:00 | 2 | 10 | 5 | 8135.6764 | 1954.5453 | 10090.2218 | 4.095 | 2464.0346 | 1986.7342 |  | 12411 | 14875.0346 |  | 14875.0346
4 | 12 | 2:00 | 3 | 10.4 | 4.6 | 7449.5351 | 977.2727 | 8426.8077 | 4.095 | 2057.8285 | 1819.1783 |  | 12456 | 14513.8285 |  | 14513.8285
4 | 12 | 3:00 | 4 | 9.9 | 5.1 | 7204.4846 | 504.216 | 7708.7006 | 3.835 | 2010.0914 | 1878.614 |  | 12621 | 14631.0914 |  | 14631.0914
4 | 12 | 4:00 | 5 | 9.2 | 5.8 | 7596.5654 | 1512.6481 | 9109.2135 | 3.835 | 2375.2838 | 1980.8515 |  | 13214 | 15589.2838 |  | 15589.2838
4 | 12 | 5:00 | 6 | 8.1 | 6.9 | 8723.7976 | 4790.0524 | 13513.8501 | 3.835 | 3523.8201 | 2274.7843 |  | 14349 | 17872.8201 |  | 17872.8201
4 | 12 | 6:00 | 7 | 7.4 | 7.6 | 9949.0501 | 5042.1604 | 14991.2106 | 3.835 | 3909.051 | 2594.2764 |  | 15333 | 19242.051 |  | 19242.051
4 | 12 | 7:00 | 8 | 8.4 | 6.6 | 10341.1309 | 5736.1657 | 16077.2966 | 3.835 | 4192.2546 | 2696.5139 |  | 15207 | 19399.2546 |  | 19399.2546
4 | 12 | 8:00 | 9 | 10.9 | 4.1 | 8968.8481 | 8605.6648 | 17574.513 | 4.095 | 4291.7004 | 2190.1949 |  | 14390 | 18681.7004 |  | 18681.7004
4 | 12 | 9:00 | 10 | 11.8 | 3.2 | 6812.4038 | 8101.4488 | 14913.8526 | 4.095 | 3641.9664 | 1663.5907 |  | 13928 | 17569.9664 |  | 17569.9664
4 | 12 | 10:00 | 11 | 11.9 | 3.1 | 5097.0503 | 5925.9549 | 11023.0052 | 4.095 | 2691.8206 | 1244.7009 |  | 13787 | 16478.8206 |  | 16478.8206
4 | 12 | 11:00 | 12 | 13.4 | 1.6 | 3871.7978 | 5421.7388 | 9293.5366 | 4.315 | 2153.7744 | 897.288 |  | 13651 | 15804.7744 |  | 15804.7744
4 | 12 | 12:00 | 13 | 12.7 | 2.3 | 3430.7069 | 5421.7388 | 8852.4457 | 4.095 | 2161.7694 | 837.7795 |  | 13518 | 15679.7694 |  | 15679.7694
4 | 12 | 13:00 | 14 | 13.6 | 1.4 | 2597.5353 | 5169.6308 | 7767.166 | 4.315 | 1800.0385 | 601.978 |  | 13334 | 15134.0385 |  | 15134.0385
4 | 12 | 14:00 | 15 | 14.1 | 0.9 | 2254.4646 | 4627.4569 | 6881.9215 | 4.315 | 1594.8833 | 522.4715 |  | 13364 | 14958.8833 |  | 14958.8833
4 | 12 | 15:00 | 16 | 15.1 | 0 | 1127.2323 | 4696.5742 | 5823.8064 | 4.315 | 1349.6655 | 261.2358 |  | 13997 | 15346.6655 |  | 15346.6655
4 | 12 | 16:00 | 17 | 15.3 | 0 | 441.0909 | 4948.6822 | 5389.7731 | 4.315 | 1249.0783 | 102.2227 |  | 14661 | 15910.0783 |  | 15910.0783
4 | 12 | 17:00 | 18 | 15 | 0 | 0 | 5200.7902 | 5200.7902 | 4.315 | 1205.2816 | 0 |  | 15125 | 16330.2816 |  | 16330.2816
4 | 12 | 18:00 | 19 | 14.2 | 0.8 | 392.0808 | 5705.0063 | 6097.087 | 4.315 | 1412.9982 | 90.8646 |  | 15326 | 16738.9982 |  | 16738.9982
4 | 12 | 19:00 | 20 | 13.6 | 1.4 | 1078.2222 | 7942.819 | 9021.0412 | 4.315 | 2090.6237 | 249.8777 |  | 15422 | 17512.6237 |  | 17512.6237
4 | 12 | 20:00 | 21 | 12.8 | 2.2 | 2156.4444 | 10156.2708 | 12312.7152 | 4.315 | 2853.4682 | 499.7554 |  | 14905 | 17758.4682 |  | 17758.4682
4 | 12 | 21:00 | 22 | 12.3 | 2.7 | 3087.6362 | 9772.7267 | 12860.3629 | 4.095 | 3140.5038 | 754.0015 |  | 13958 | 17098.5038 |  | 17098.5038
4 | 12 | 22:00 | 23 | 12.7 | 2.3 | 3528.7271 | 7818.1814 | 11346.9085 | 4.095 | 2770.9178 | 861.716 |  | 12957 | 15727.9178 |  | 15727.9178
4 | 12 | 23:00 | 24 | 12.6 | 2.4 | 3626.7473 | 6588.8007 | 10215.548 | 4.095 | 2494.6393 | 885.6526 |  | 12360 | 14854.6393 |  | 14854.6393
4 | 13 | 0:00 | 1 | 12.5 | 2.5 | 3528.7271 | 2458.7614 | 5987.4885 | 4.095 | 1462.1462 | 861.716 |  | 11870 | 13332.1462 |  | 13332.1462
4 | 13 | 1:00 | 2 | 11.7 | 3.3 | 4018.8281 | 1954.5453 | 5973.3735 | 4.095 | 1458.6993 | 981.3988 |  | 11738 | 13196.6993 |  | 13196.6993
4 | 13 | 2:00 | 3 | 10.7 | 4.3 | 4950.02 | 977.2727 | 5927.2927 | 4.095 | 1447.4463 | 1208.7961 |  | 11572 | 13019.4463 |  | 13019.4463
4 | 13 | 3:00 | 4 | 10.7 | 4.3 | 5832.2018 | 504.216 | 6336.4178 | 4.095 | 1547.3548 | 1424.2251 |  | 11976 | 13523.3548 |  | 13523.3548
4 | 13 | 4:00 | 5 | 11.8 | 3.2 | 5783.1917 | 1512.6481 | 7295.8398 | 4.095 | 1781.6459 | 1412.2568 |  | 12614 | 14395.6459 |  | 14395.6459
4 | 13 | 5:00 | 6 | 11.5 | 3.5 | 5391.1109 | 4790.0524 | 10181.1633 | 4.095 | 2486.2426 | 1316.5106 |  | 13458 | 15944.2426 |  | 15944.2426
4 | 13 | 6:00 | 7 | 10.5 | 4.5 | 5489.1311 | 5042.1604 | 10531.2915 | 4.095 | 2571.744 | 1340.4472 |  | 14490 | 17061.744 |  | 17061.744
4 | 13 | 7:00 | 8 | 9.9 | 5.1 | 6420.323 | 5736.1657 | 12156.4886 | 3.835 | 3169.8797 | 1674.139 |  | 15250 | 18419.8797 |  | 18419.8797
4 | 13 | 8:00 | 9 | 9.5 | 5.5 | 7400.525 | 8605.6648 | 16006.1898 | 3.835 | 4173.7131 | 1929.7327 |  | 15405 | 19578.7131 |  | 19578.7131
4 | 13 | 9:00 | 10 | 9.4 | 5.6 | 7939.6361 | 8101.4488 | 16041.0848 | 3.835 | 4182.8122 | 2070.3093 |  | 15154 | 19336.8122 |  | 19336.8122
4 | 13 | 10:00 | 11 | 10.4 | 4.6 | 7694.5856 | 5925.9549 | 13620.5404 | 4.095 | 3326.1393 | 1879.0197 |  | 15098 | 18424.1393 |  | 18424.1393
4 | 13 | 11:00 | 12 | 13.5 | 1.5 | 5734.1816 | 5421.7388 | 11155.9204 | 4.315 | 2585.3813 | 1328.8949 |  | 15014 | 17599.3813 |  | 17599.3813
4 | 13 | 12:00 | 13 | 13 | 2 | 3969.818 | 5421.7388 | 9391.5568 | 4.315 | 2176.4906 | 920.0042 |  | 14773 | 16949.4906 |  | 16949.4906
4 | 13 | 13:00 | 14 | 12.9 | 2.1 | 2744.5655 | 5169.6308 | 7914.1963 | 4.315 | 1834.1127 | 636.0523 |  | 14867 | 16701.1127 |  | 16701.1127
4 | 13 | 14:00 | 15 | 15 | 0 | 2009.4141 | 4627.4569 | 6636.871 | 4.315 | 1538.0929 | 465.6811 |  | 14859 | 16397.0929 |  | 16397.0929
4 | 13 | 15:00 | 16 | 14.9 | 0.1 | 1078.2222 | 4696.5742 | 5774.7963 | 4.315 | 1338.3074 | 249.8777 |  | 15211 | 16549.3074 |  | 16549.3074
4 | 13 | 16:00 | 17 | 15.7 | 0 | 49.0101 | 4948.6822 | 4997.6923 | 4.515 | 1106.9086 | 10.8549 |  | 15605 | 16711.9086 |  | 16711.9086
4 | 13 | 17:00 | 18 | 15.2 | 0 | 49.0101 | 5200.7902 | 5249.8003 | 4.315 | 1216.6397 | 11.3581 |  | 15515 | 16731.6397 |  | 16731.6397
4 | 13 | 18:00 | 19 | 14.8 | 0.2 | 98.0202 | 5705.0063 | 5803.0264 | 4.315 | 1344.8497 | 22.7162 |  | 15707 | 17051.8497 |  | 17051.8497
4 | 13 | 19:00 | 20 | 15.2 | 0 | 98.0202 | 7942.819 | 8040.8392 | 4.315 | 1863.4622 | 22.7162 |  | 15731 | 17594.4622 |  | 17594.4622
4 | 13 | 20:00 | 21 | 13.8 | 1.2 | 686.1414 | 10156.2708 | 10842.4122 | 4.315 | 2512.7259 | 159.0131 |  | 14982 | 17494.7259 |  | 17494.7259
4 | 13 | 21:00 | 22 | 14.2 | 0.8 | 980.202 | 9772.7267 | 10752.9287 | 4.315 | 2491.9881 | 227.1615 |  | 14111 | 16602.9881 |  | 16602.9881
4 | 13 | 22:00 | 23 | 13.7 | 1.3 | 1617.3333 | 7818.1814 | 9435.5146 | 4.315 | 2186.6778 | 374.8165 |  | 13175 | 15361.6778 |  | 15361.6778
4 | 13 | 23:00 | 24 | 12.9 | 2.1 | 2058.4242 | 6588.8007 | 8647.2248 | 4.315 | 2003.9918 | 477.0392 |  | 12406 | 14409.9918 |  | 14409.9918
4 | 14 | 0:00 | 1 | 10.9 | 4.1 | 3675.7574 | 2458.7614 | 6134.5188 | 4.095 | 1498.051 | 897.6209 |  | 12004 | 13502.051 |  | 13502.051
4 | 14 | 1:00 | 2 | 10.3 | 4.7 | 5342.1008 | 1954.5453 | 7296.6461 | 4.095 | 1781.8428 | 1304.5423 |  | 11675 | 13456.8428 |  | 13456.8428
4 | 14 | 2:00 | 3 | 8.7 | 6.3 | 7400.525 | 977.2727 | 8377.7976 | 3.835 | 2184.5626 | 1929.7327 |  | 11481 | 13665.5626 |  | 13665.5626
4 | 14 | 3:00 | 4 | 9.4 | 5.6 | 8135.6764 | 504.216 | 8639.8925 | 3.835 | 2252.9055 | 2121.428 |  | 11650 | 13902.9055 |  | 13902.9055
4 | 14 | 4:00 | 5 | 9.6 | 5.4 | 8478.7471 | 1512.6481 | 9991.3953 | 3.835 | 2605.3182 | 2210.8858 |  | 12155 | 14760.3182 |  | 14760.3182
4 | 14 | 5:00 | 6 | 9.7 | 5.3 | 7988.6462 | 4790.0524 | 12778.6986 | 3.835 | 3332.1248 | 2083.089 |  | 13193 | 16525.1248 |  | 16525.1248
4 | 14 | 6:00 | 7 | 10 | 5 | 7694.5856 | 5042.1604 | 12736.746 | 4.095 | 3110.3165 | 1879.0197 |  | 14235 | 17345.3165 |  | 17345.3165
4 | 14 | 7:00 | 8 | 12 | 3 | 6518.3432 | 5736.1657 | 12254.5088 | 4.095 | 2992.5541 | 1591.781 |  | 15000 | 17992.5541 |  | 17992.5541
4 | 14 | 8:00 | 9 | 12.2 | 2.8 | 5293.0907 | 8605.6648 | 13898.7555 | 4.095 | 3394.0795 | 1292.574 |  | 15146 | 18540.0795 |  | 18540.0795
4 | 14 | 9:00 | 10 | 12.7 | 2.3 | 3969.818 | 8101.4488 | 12071.2668 | 4.095 | 2947.8063 | 969.4305 |  | 14826 | 17773.8063 |  | 17773.8063
4 | 14 | 10:00 | 11 | 11.5 | 3.5 | 4214.8685 | 5925.9549 | 10140.8234 | 4.095 | 2476.3915 | 1029.2719 |  | 14587 | 17063.3915 |  | 17063.3915
4 | 14 | 11:00 | 12 | 10.2 | 4.8 | 5195.0705 | 5421.7388 | 10616.8093 | 4.095 | 2592.6274 | 1268.6375 |  | 14077 | 16669.6274 |  | 16669.6274
4 | 14 | 12:00 | 13 | 12.6 | 2.4 | 5244.0806 | 5421.7388 | 10665.8194 | 4.095 | 2604.5957 | 1280.6058 |  | 13591 | 16195.5957 |  | 16195.5957
4 | 14 | 13:00 | 14 | 13.9 | 1.1 | 4067.8382 | 5169.6308 | 9237.469 | 4.315 | 2140.7808 | 942.7203 |  | 13429 | 15569.7808 |  | 15569.7808
4 | 14 | 14:00 | 15 | 14.1 | 0.9 | 2156.4444 | 4627.4569 | 6783.9013 | 4.315 | 1572.1672 | 499.7554 |  | 13447 | 15019.1672 |  | 15019.1672
4 | 14 | 15:00 | 16 | 14.3 | 0.7 | 1323.2727 | 4696.5742 | 6019.8468 | 4.315 | 1395.0978 | 306.6681 |  | 13767 | 15162.0978 |  | 15162.0978
4 | 14 | 16:00 | 17 | 13.4 | 1.6 | 1568.3232 | 4948.6822 | 6517.0054 | 4.315 | 1510.3141 | 363.4584 |  | 14071 | 15581.3141 |  | 15581.3141
4 | 14 | 17:00 | 18 | 11.1 | 3.9 | 3038.6261 | 5200.7902 | 8239.4163 | 4.095 | 2012.0675 | 742.0332 |  | 14288 | 16300.0675 |  | 16300.0675
4 | 14 | 18:00 | 19 | 10.6 | 4.4 | 4851.9998 | 5705.0063 | 10557.0061 | 4.095 | 2578.0235 | 1184.8595 |  | 14797 | 17375.0235 |  | 17375.0235
4 | 14 | 19:00 | 20 | 11.5 | 3.5 | 5783.1917 | 7942.819 | 13726.0107 | 4.095 | 3351.8952 | 1412.2568 |  | 15125 | 18476.8952 |  | 18476.8952
4 | 14 | 20:00 | 21 | 10.9 | 4.1 | 5881.2119 | 10156.2708 | 16037.4827 | 4.095 | 3916.3572 | 1436.1934 |  | 14769 | 18685.3572 |  | 18685.3572
4 | 14 | 21:00 | 22 | 9.9 | 5.1 | 6224.2826 | 9772.7267 | 15997.0093 | 3.835 | 4171.3192 | 1623.0202 |  | 14147 | 18318.3192 |  | 18318.3192
4 | 14 | 22:00 | 23 | 9.9 | 5.1 | 7008.4442 | 7818.1814 | 14826.6255 | 3.835 | 3866.1344 | 1827.4952 |  | 13154 | 17020.1344 |  | 17020.1344
4 | 14 | 23:00 | 24 | 9.1 | 5.9 | 7890.626 | 6588.8007 | 14479.4266 | 3.835 | 3775.6002 | 2057.5296 |  | 12320 | 16095.6002 |  | 16095.6002
4 | 15 | 0:00 | 1 | 8 | 7 | 8821.8178 | 2458.7614 | 11280.5792 | 3.835 | 2941.4809 | 2300.3436 |  | 11780 | 14721.4809 |  | 14721.4809
4 | 15 | 1:00 | 2 | 8.1 | 6.9 | 9703.9996 | 1954.5453 | 11658.545 | 3.835 | 3040.0378 | 2530.378 |  | 11571 | 14611.0378 |  | 14611.0378
4 | 15 | 2:00 | 3 | 7.8 | 7.2 | 10341.1309 | 977.2727 | 11318.4036 | 3.835 | 2951.3438 | 2696.5139 |  | 11518 | 14469.3438 |  | 14469.3438
4 | 15 | 3:00 | 4 | 7.1 | 7.9 | 10782.2218 | 504.216 | 11286.4378 | 3.57 | 3161.4672 | 3020.2302 |  | 11549 | 14710.4672 |  | 14710.4672
4 | 15 | 4:00 | 5 | 6.4 | 8.6 | 11615.3935 | 1512.6481 | 13128.0416 | 3.57 | 3677.3226 | 3253.6116 |  | 11858 | 15535.3226 |  | 15535.3226
4 | 15 | 5:00 | 6 | 6.1 | 8.9 | 12448.5652 | 4790.0524 | 17238.6176 | 3.57 | 4828.7444 | 3486.993 |  | 12270 | 17098.7444 |  | 17098.7444
4 | 15 | 6:00 | 7 | 5.8 | 9.2 | 13085.6965 | 5042.1604 | 18127.8569 | 3.57 | 5077.8311 | 3665.4612 |  | 12440 | 17517.8311 |  | 17517.8311
4 | 15 | 7:00 | 8 | 6.1 | 8.9 | 13232.7268 | 5736.1657 | 18968.8924 | 3.57 | 5313.4152 | 3706.6461 |  | 12525 | 17838.4152 |  | 17838.4152
4 | 15 | 8:00 | 9 | 9.3 | 5.7 | 11664.4036 | 8605.6648 | 20270.0684 | 3.835 | 5285.5459 | 3041.5655 |  | 12494 | 17779.5459 |  | 17779.5459
4 | 15 | 9:00 | 10 | 10 | 5 | 9605.9794 | 8101.4488 | 17707.4282 | 4.095 | 4324.1583 | 2345.7825 |  | 12567 | 16891.1583 |  | 16891.1583
4 | 15 | 10:00 | 11 | 10.5 | 4.5 | 7449.5351 | 5925.9549 | 13375.4899 | 4.095 | 3266.2979 | 1819.1783 |  | 12991 | 16257.2979 |  | 16257.2979
4 | 15 | 11:00 | 12 | 12.3 | 2.7 | 5979.2321 | 5421.7388 | 11400.9709 | 4.095 | 2784.1199 | 1460.1299 |  | 13041 | 15825.1199 |  | 15825.1199
4 | 15 | 12:00 | 13 | 12.9 | 2.1 | 4557.9392 | 5421.7388 | 9979.678 | 4.315 | 2312.7875 | 1056.3011 |  | 13154 | 15466.7875 |  | 15466.7875
4 | 15 | 13:00 | 14 | 13.1 | 1.9 | 3283.6766 | 5169.6308 | 8453.3074 | 4.315 | 1959.0515 | 760.9911 |  | 13245 | 15204.0515 |  | 15204.0515
4 | 15 | 14:00 | 15 | 12.4 | 2.6 | 3234.6665 | 4627.4569 | 7862.1234 | 4.095 | 1919.9325 | 789.9064 |  | 13316 | 15235.9325 |  | 15235.9325
4 | 15 | 15:00 | 16 | 11.3 | 3.7 | 4018.8281 | 4696.5742 | 8715.4023 | 4.095 | 2128.3034 | 981.3988 |  | 13948 | 16076.3034 |  | 16076.3034
4 | 15 | 16:00 | 17 | 10.8 | 4.2 | 5146.0604 | 4948.6822 | 10094.7426 | 4.095 | 2465.1386 | 1256.6692 |  | 14151 | 16616.1386 |  | 16616.1386
4 | 15 | 17:00 | 18 | 11.7 | 3.3 | 5489.1311 | 5200.7902 | 10689.9213 | 4.095 | 2610.4814 | 1340.4472 |  | 14153 | 16763.4814 |  | 16763.4814
4 | 15 | 18:00 | 19 | 12 | 3 | 5146.0604 | 5705.0063 | 10851.0667 | 4.095 | 2649.8331 | 1256.6692 |  | 14107 | 16756.8331 |  | 16756.8331
4 | 15 | 19:00 | 20 | 12 | 3 | 4557.9392 | 7942.819 | 12500.7582 | 4.095 | 3052.6882 | 1113.0499 |  | 14288 | 17340.6882 |  | 17340.6882
4 | 15 | 20:00 | 21 | 12.2 | 2.8 | 4312.8887 | 10156.2708 | 14469.1595 | 4.095 | 3533.3723 | 1053.2085 |  | 13974 | 17507.3723 |  | 17507.3723
4 | 15 | 21:00 | 22 | 10.6 | 4.4 | 4999.0301 | 9772.7267 | 14771.7568 | 4.095 | 3607.2666 | 1220.7644 |  | 13453 | 17060.2666 |  | 17060.2666
4 | 15 | 22:00 | 23 | 7 | 8 | 7449.5351 | 7818.1814 | 15267.7164 | 3.57 | 4276.6713 | 2086.7045 |  | 12817 | 17093.6713 |  | 17093.6713
4 | 15 | 23:00 | 24 | 6.8 | 8.2 | 10096.0804 | 6588.8007 | 16684.8811 | 3.57 | 4673.6362 | 2828.0337 |  | 12400 | 17073.6362 |  | 17073.6362
4 | 16 | 0:00 | 1 | 5.9 | 9.1 | 12399.5551 | 2458.7614 | 14858.3165 | 3.57 | 4161.9934 | 3473.2647 |  | 12037 | 16198.9934 |  | 16198.9934
4 | 16 | 1:00 | 2 | 4 | 11 | 13869.858 | 1954.5453 | 15824.4034 | 3.305 | 4788.0192 | 4196.6288 |  | 11954 | 16742.0192 |  | 16742.0192
4 | 16 | 2:00 | 3 | 3.2 | 11.8 | 15634.2216 | 977.2727 | 16611.4943 | 3.305 | 5026.1707 | 4730.4755 |  | 12041 | 17067.1707 |  | 17067.1707
4 | 16 | 3:00 | 4 | 2.9 | 12.1 | 17104.5246 | 504.216 | 17608.7406 | 3.305 | 5327.9094 | 5175.3478 |  | 12009 | 17336.9094 |  | 17336.9094
4 | 16 | 4:00 | 5 | 2.8 | 12.2 | 17692.6458 | 1512.6481 | 19205.2939 | 3.305 | 5810.9815 | 5353.2968 |  | 12234 | 18044.9815 |  | 18044.9815
4 | 16 | 5:00 | 6 | 2.6 | 12.4 | 17986.7064 | 4790.0524 | 22776.7588 | 3.305 | 6891.6063 | 5442.2712 |  | 12646 | 19537.6063 |  | 19537.6063
4 | 16 | 6:00 | 7 | 1.9 | 13.1 | 18476.8074 | 5042.1604 | 23518.9678 | 3.305 | 7116.1778 | 5590.562 |  | 13324 | 20440.1778 |  | 20440.1778
4 | 16 | 7:00 | 8 | 2.6 | 12.4 | 18574.8276 | 5736.1657 | 24310.9932 | 3.305 | 7355.8225 | 5620.2201 |  | 13592 | 20947.8225 |  | 20947.8225
4 | 16 | 8:00 | 9 | 3.8 | 11.2 | 17986.7064 | 8605.6648 | 26592.3712 | 3.305 | 8046.1032 | 5442.2712 |  | 13054 | 21100.1032 |  | 21100.1032
4 | 16 | 9:00 | 10 | 5 | 10 | 16467.3933 | 8101.4488 | 24568.8421 | 3.57 | 6882.0286 | 4612.7152 |  | 13059 | 19941.0286 |  | 19941.0286
4 | 16 | 10:00 | 11 | 5.7 | 9.3 | 14948.0802 | 5925.9549 | 20874.0351 | 3.57 | 5847.0686 | 4187.1373 |  | 13241 | 19088.0686 |  | 19088.0686
4 | 16 | 11:00 | 12 | 5.3 | 9.7 | 14212.9287 | 5421.7388 | 19634.6675 | 3.57 | 5499.9069 | 3981.2125 |  | 13098 | 18597.9069 |  | 18597.9069
4 | 16 | 12:00 | 13 | 5.6 | 9.4 | 13918.8681 | 5421.7388 | 19340.6069 | 3.57 | 5417.537 | 3898.8426 |  | 13012 | 18429.537 |  | 18429.537
4 | 16 | 13:00 | 14 | 6.5 | 8.5 | 13526.7873 | 5169.6308 | 18696.4181 | 3.57 | 5237.0919 | 3789.0161 |  | 13092 | 18329.0919 |  | 18329.0919
4 | 16 | 14:00 | 15 | 6.8 | 8.2 | 12791.6359 | 4627.4569 | 17419.0928 | 3.57 | 4879.2977 | 3583.0913 |  | 13320 | 18199.2977 |  | 18199.2977
4 | 16 | 15:00 | 16 | 7.4 | 7.6 | 11909.4541 | 4696.5742 | 16606.0282 | 3.835 | 4330.1247 | 3105.4639 |  | 13774 | 18104.1247 |  | 18104.1247
4 | 16 | 16:00 | 17 | 5.1 | 9.9 | 12595.5955 | 4948.6822 | 17544.2776 | 3.57 | 4914.3635 | 3528.178 |  | 14429 | 19343.3635 |  | 19343.3635
4 | 16 | 17:00 | 18 | 5.3 | 9.7 | 13330.7469 | 5200.7902 | 18531.5372 | 3.57 | 5190.9068 | 3734.1028 |  | 14559 | 19749.9068 |  | 19749.9068
4 | 16 | 18:00 | 19 | 3.8 | 11.2 | 15095.1105 | 5705.0063 | 20800.1168 | 3.305 | 6293.53 | 4567.3557 |  | 14638 | 20931.53 |  | 20931.53
4 | 16 | 19:00 | 20 | 3.2 | 11.8 | 16026.3024 | 7942.819 | 23969.1214 | 3.305 | 7252.3817 | 4849.1081 |  | 15103 | 22355.3817 |  | 22355.3817
4 | 16 | 20:00 | 21 | 2.3 | 12.7 | 17496.6054 | 10156.2708 | 27652.8762 | 3.305 | 8366.9822 | 5293.9804 |  | 14820 | 23186.9822 |  | 23186.9822
4 | 16 | 21:00 | 22 | 2.1 | 12.9 | 18329.7771 | 9772.7267 | 28102.5038 | 3.305 | 8503.0269 | 5546.0748 |  | 14176 | 22679.0269 |  | 22679.0269
4 | 16 | 22:00 | 23 | 1.6 | 13.4 | 19113.9386 | 7818.1814 | 26932.12 | 2.705 | 9956.4214 | 7066.1511 |  | 13409 | 23365.4214 |  | 23365.4214
4 | 16 | 23:00 | 24 | 1.2 | 13.8 | 19653.0497 | 6588.8007 | 26241.8504 | 2.705 | 9701.2386 | 7265.4528 |  | 12705 | 22406.2386 |  | 22406.2386
4 | 17 | 0:00 | 1 | 0.9 | 14.1 | 20241.1709 | 2458.7614 | 22699.9323 | 2.705 | 8391.8419 | 7482.8728 |  | 12301 | 20692.8419 |  | 20692.8419
4 | 17 | 1:00 | 2 | 1 | 14 | 20535.2315 | 1954.5453 | 22489.7769 | 2.705 | 8314.1504 | 7591.5828 |  | 12294 | 20608.1504 |  | 20608.1504
4 | 17 | 2:00 | 3 | 0.6 | 14.4 | 20829.2921 | 977.2727 | 21806.5648 | 2.705 | 8061.5766 | 7700.2928 |  | 12048 | 20109.5766 |  | 20109.5766
4 | 17 | 3:00 | 4 | 0.5 | 14.5 | 21025.3325 | 504.216 | 21529.5485 | 2.705 | 7959.1677 | 7772.7662 |  | 12271 | 20230.1677 |  | 20230.1677
4 | 17 | 4:00 | 5 | 0.2 | 14.8 | 21417.4133 | 1512.6481 | 22930.0614 | 2.705 | 8476.9173 | 7917.7129 |  | 12535 | 21011.9173 |  | 21011.9173
4 | 17 | 5:00 | 6 | 0.2 | 14.8 | 21613.4537 | 4790.0524 | 26403.5061 | 2.705 | 9761.0004 | 7990.1862 |  | 12979 | 22740.0004 |  | 22740.0004
4 | 17 | 6:00 | 7 | -0.3 | 15.3 | 22005.5345 | 5042.1604 | 27047.6949 | 2.705 | 9999.1478 | 8135.1329 |  | 13268 | 23267.1478 |  | 23267.1478
4 | 17 | 7:00 | 8 | 0.5 | 14.5 | 21858.5042 | 5736.1657 | 27594.6699 | 2.705 | 10201.3567 | 8080.7779 |  | 13666 | 23867.3567 |  | 23867.3567
4 | 17 | 8:00 | 9 | 2.3 | 12.7 | 20829.2921 | 8605.6648 | 29434.957 | 3.305 | 8906.1897 | 6302.3577 |  | 13558 | 22464.1897 |  | 22464.1897
4 | 17 | 9:00 | 10 | 3.2 | 11.8 | 19113.9386 | 8101.4488 | 27215.3874 | 3.305 | 8234.6104 | 5783.34 |  | 13491 | 21725.6104 |  | 21725.6104
4 | 17 | 10:00 | 11 | 3 | 12 | 17888.6862 | 5925.9549 | 23814.641 | 3.305 | 7205.6402 | 5412.6131 |  | 13606 | 20811.6402 |  | 20811.6402
4 | 17 | 11:00 | 12 | 5.1 | 9.9 | 16516.4034 | 5421.7388 | 21938.1422 | 3.57 | 6145.1379 | 4626.4435 |  | 13311 | 19456.1379 |  | 19456.1379
4 | 17 | 12:00 | 13 | 5.7 | 9.3 | 15291.1509 | 5421.7388 | 20712.8897 | 3.57 | 5801.9299 | 4283.2355 |  | 13265 | 19066.9299 |  | 19066.9299
4 | 17 | 13:00 | 14 | 6 | 9 | 13820.8479 | 5169.6308 | 18990.4787 | 3.57 | 5319.4618 | 3871.386 |  | 13094 | 18413.4618 |  | 18413.4618
4 | 17 | 14:00 | 15 | 7.3 | 7.7 | 12742.6258 | 4627.4569 | 17370.0827 | 3.835 | 4529.3566 | 3322.7186 |  | 12961 | 17490.3566 |  | 17490.3566
4 | 17 | 15:00 | 16 | 6.1 | 8.9 | 12546.5854 | 4696.5742 | 17243.1595 | 3.57 | 4830.0167 | 3514.4497 |  | 13143 | 17973.0167 |  | 17973.0167
4 | 17 | 16:00 | 17 | 5.6 | 9.4 | 12742.6258 | 4948.6822 | 17691.3079 | 3.57 | 4955.5484 | 3569.363 |  | 13556 | 18511.5484 |  | 18511.5484
4 | 17 | 17:00 | 18 | 6.4 | 8.6 | 13183.7167 | 5200.7902 | 18384.5069 | 3.57 | 5149.7218 | 3692.9178 |  | 13986 | 19135.7218 |  | 19135.7218
4 | 17 | 18:00 | 19 | 6.2 | 8.8 | 13134.7066 | 5705.0063 | 18839.7128 | 3.57 | 5277.2305 | 3679.1895 |  | 14473 | 19750.2305 |  | 19750.2305
4 | 17 | 19:00 | 20 | 5.7 | 9.3 | 13085.6965 | 7942.819 | 21028.5155 | 3.57 | 5890.3405 | 3665.4612 |  | 14924 | 20814.3405 |  | 20814.3405
4 | 17 | 20:00 | 21 | 5 | 10 | 13771.8378 | 10156.2708 | 23928.1087 | 3.57 | 6702.5514 | 3857.6577 |  | 14887 | 21589.5514 |  | 21589.5514
4 | 17 | 21:00 | 22 | 4.8 | 10.2 | 14457.9792 | 9772.7267 | 24230.7059 | 3.57 | 6787.3126 | 4049.8541 |  | 14235 | 21022.3126 |  | 21022.3126
4 | 17 | 22:00 | 23 | 3.6 | 11.4 | 15487.1913 | 7818.1814 | 23305.3727 | 3.305 | 7051.55 | 4685.9883 |  | 13520 | 20571.55 |  | 20571.55
4 | 17 | 23:00 | 24 | 3.9 | 11.1 | 16026.3024 | 6588.8007 | 22615.1031 | 3.305 | 6842.6938 | 4849.1081 |  | 13081 | 19923.6938 |  | 19923.6938
4 | 18 | 0:00 | 1 | 3.1 | 11.9 | 16859.4741 | 2458.7614 | 19318.2355 | 3.305 | 5845.1545 | 5101.2024 |  | 12632 | 18477.1545 |  | 18477.1545
4 | 18 | 1:00 | 2 | 2.7 | 12.3 | 17300.565 | 1954.5453 | 19255.1103 | 3.305 | 5826.0546 | 5234.6641 |  | 12578 | 18404.0546 |  | 18404.0546
4 | 18 | 2:00 | 3 | 2.6 | 12.4 | 17937.6963 | 977.2727 | 18914.9689 | 3.305 | 5723.1373 | 5427.4421 |  | 12507 | 18230.1373 |  | 18230.1373
4 | 18 | 3:00 | 4 | 2.2 | 12.8 | 18378.7872 | 504.216 | 18883.0032 | 3.305 | 5713.4654 | 5560.9038 |  | 12576 | 18289.4654 |  | 18289.4654
4 | 18 | 4:00 | 5 | 2.1 | 12.9 | 18672.8477 | 1512.6481 | 20185.4959 | 3.305 | 6107.5631 | 5649.8783 |  | 13008 | 19115.5631 |  | 19115.5631
4 | 18 | 5:00 | 6 | 2 | 13 | 18966.9083 | 4790.0524 | 23756.9608 | 3.305 | 7188.1878 | 5738.8528 |  | 13902 | 21090.1878 |  | 21090.1878
4 | 18 | 6:00 | 7 | 1.8 | 13.2 | 19162.9487 | 5042.1604 | 24205.1092 | 3.305 | 7323.7849 | 5798.1691 |  | 14527 | 21850.7849 |  | 21850.7849
4 | 18 | 7:00 | 8 | 3.6 | 11.4 | 18427.7973 | 5736.1657 | 24163.9629 | 3.305 | 7311.3352 | 5575.7329 |  | 14783 | 22094.3352 |  | 22094.3352
4 | 18 | 8:00 | 9 | 4.3 | 10.7 | 17300.565 | 8605.6648 | 25906.2298 | 3.305 | 7838.4962 | 5234.6641 |  | 14710 | 22548.4962 |  | 22548.4962
4 | 18 | 9:00 | 10 | 4.5 | 10.5 | 15977.2923 | 8101.4488 | 24078.7411 | 3.57 | 6744.7454 | 4475.432 |  | 14402 | 21146.7454 |  | 21146.7454
4 | 18 | 10:00 | 11 | 4.7 | 10.3 | 15438.1812 | 5925.9549 | 21364.1361 | 3.57 | 5984.3518 | 4324.4205 |  | 14646 | 20630.3518 |  | 20630.3518
4 | 18 | 11:00 | 12 | 5.9 | 9.1 | 14654.0196 | 5421.7388 | 20075.7584 | 3.57 | 5623.4617 | 4104.7674 |  | 15019 | 20642.4617 |  | 20642.4617
4 | 18 | 12:00 | 13 | 5 | 10 | 14408.9691 | 5421.7388 | 19830.7079 | 3.57 | 5554.8202 | 4036.1258 |  | 15221 | 20775.8202 |  | 20775.8202
4 | 18 | 13:00 | 14 | 5.4 | 9.6 | 14065.8984 | 5169.6308 | 19235.5292 | 3.57 | 5388.1034 | 3940.0276 |  | 15431 | 20819.1034 |  | 20819.1034
4 | 18 | 14:00 | 15 | 5.4 | 9.6 | 14310.9489 | 4627.4569 | 18938.4058 | 3.57 | 5304.8756 | 4008.6692 |  | 15594 | 20898.8756 |  | 20898.8756
4 | 18 | 15:00 | 16 | 5.5 | 9.5 | 14065.8984 | 4696.5742 | 18762.4726 | 3.57 | 5255.5946 | 3940.0276 |  | 16527 | 21782.5946 |  | 21782.5946
4 | 18 | 16:00 | 17 | 2.7 | 12.3 | 15389.1711 | 4948.6822 | 20337.8533 | 3.305 | 6153.6621 | 4656.3301 |  | 17256 | 23409.6621 |  | 23409.6621
4 | 18 | 17:00 | 18 | 0.7 | 14.3 | 17692.6458 | 5200.7902 | 22893.436 | 2.705 | 8463.3774 | 6540.7193 |  | 17124 | 25587.3774 |  | 25587.3774
4 | 18 | 18:00 | 19 | 0.7 | 14.3 | 20045.1305 | 5705.0063 | 25750.1368 | 2.705 | 9519.4591 | 7410.3995 |  | 17086 | 26605.4591 |  | 26605.4591
4 | 18 | 19:00 | 20 | 0.8 | 14.2 | 20976.3224 | 7942.819 | 28919.1414 | 2.705 | 10690.995 | 7754.6478 |  | 17032 | 27722.995 |  | 27722.995
4 | 18 | 20:00 | 21 | 1.6 | 13.4 | 20535.2315 | 10156.2708 | 30691.5023 | 2.705 | 11346.2116 | 7591.5828 |  | 16321 | 27667.2116 |  | 27667.2116
4 | 18 | 21:00 | 22 | 2.2 | 12.8 | 19800.08 | 9772.7267 | 29572.8067 | 3.305 | 8947.8992 | 5990.9471 |  | 15385 | 24332.8992 |  | 24332.8992
4 | 18 | 22:00 | 23 | 2.8 | 12.2 | 18819.878 | 7818.1814 | 26638.0594 | 3.305 | 8059.9272 | 5694.3655 |  | 14441 | 22500.9272 |  | 22500.9272
4 | 18 | 23:00 | 24 | 2.9 | 12.1 | 18182.7468 | 6588.8007 | 24771.5474 | 3.305 | 7495.1732 | 5501.5875 |  | 13793 | 21288.1732 |  | 21288.1732
4 | 19 | 0:00 | 1 | 2.9 | 12.1 | 17839.6761 | 2458.7614 | 20298.4374 | 3.305 | 6141.736 | 5397.784 |  | 13323 | 19464.736 |  | 19464.736
4 | 19 | 1:00 | 2 | 2.5 | 12.5 | 17986.7064 | 1954.5453 | 19941.2517 | 3.305 | 6033.6616 | 5442.2712 |  | 13165 | 19198.6616 |  | 19198.6616
4 | 19 | 2:00 | 3 | 2.4 | 12.6 | 18231.7569 | 977.2727 | 19209.0295 | 3.305 | 5812.1118 | 5516.4166 |  | 13177 | 18989.1118 |  | 18989.1118
4 | 19 | 3:00 | 4 | 2.5 | 12.5 | 18427.7973 | 504.216 | 18932.0133 | 3.305 | 5728.2945 | 5575.7329 |  | 13194 | 18922.2945 |  | 18922.2945
4 | 19 | 4:00 | 5 | 2.5 | 12.5 | 18427.7973 | 1512.6481 | 19940.4454 | 3.305 | 6033.4177 | 5575.7329 |  | 13746 | 19779.4177 |  | 19779.4177
4 | 19 | 5:00 | 6 | 2.5 | 12.5 | 18378.7872 | 4790.0524 | 23168.8396 | 3.305 | 7010.2389 | 5560.9038 |  | 14865 | 21875.2389 |  | 21875.2389
4 | 19 | 6:00 | 7 | 2.3 | 12.7 | 18476.8074 | 5042.1604 | 23518.9678 | 3.305 | 7116.1778 | 5590.562 |  | 15826 | 22942.1778 |  | 22942.1778
4 | 19 | 7:00 | 8 | 2.9 | 12.1 | 18280.767 | 5736.1657 | 24016.9326 | 3.305 | 7266.848 | 5531.2457 |  | 16501 | 23767.848 |  | 23767.848
4 | 19 | 8:00 | 9 | 3.5 | 11.5 | 17790.666 | 8605.6648 | 26396.3308 | 3.305 | 7986.7869 | 5382.9549 |  | 16580 | 24566.7869 |  | 24566.7869
4 | 19 | 9:00 | 10 | 4 | 11 | 16957.4943 | 8101.4488 | 25058.9431 | 3.305 | 7582.131 | 5130.8606 |  | 16395 | 23977.131 |  | 23977.131
4 | 19 | 10:00 | 11 | 4.7 | 10.3 | 16075.3125 | 5925.9549 | 22001.2674 | 3.57 | 6162.82 | 4502.8887 |  | 16295 | 22457.82 |  | 22457.82
4 | 19 | 11:00 | 12 | 5.6 | 9.4 | 15046.1004 | 5421.7388 | 20467.8392 | 3.57 | 5733.2883 | 4214.594 |  | 16371 | 22104.2883 |  | 22104.2883
4 | 19 | 12:00 | 13 | 5.3 | 9.7 | 14408.9691 | 5421.7388 | 19830.7079 | 3.57 | 5554.8202 | 4036.1258 |  | 16105 | 21659.8202 |  | 21659.8202
4 | 19 | 13:00 | 14 | 5.8 | 9.2 | 13869.858 | 5169.6308 | 19039.4888 | 3.57 | 5333.1901 | 3885.1143 |  | 15858 | 21191.1901 |  | 21191.1901
4 | 19 | 14:00 | 15 | 6.2 | 8.8 | 13575.7974 | 4627.4569 | 18203.2544 | 3.57 | 5098.9508 | 3802.7444 |  | 15653 | 20751.9508 |  | 20751.9508
4 | 19 | 15:00 | 16 | 6.2 | 8.8 | 13134.7066 | 4696.5742 | 17831.2807 | 3.57 | 4994.7565 | 3679.1895 |  | 16130 | 21124.7565 |  | 21124.7565
4 | 19 | 16:00 | 17 | 6 | 9 | 13036.6864 | 4948.6822 | 17985.3685 | 3.57 | 5037.9184 | 3651.7329 |  | 16396 | 21433.9184 |  | 21433.9184
4 | 19 | 17:00 | 18 | 4.6 | 10.4 | 13820.8479 | 5200.7902 | 19021.6381 | 3.57 | 5328.19 | 3871.386 |  | 16496 | 21824.19 |  | 21824.19
4 | 19 | 18:00 | 19 | 4.7 | 10.3 | 14555.9994 | 5705.0063 | 20261.0057 | 3.57 | 5675.3517 | 4077.3108 |  | 16872 | 22547.3517 |  | 22547.3517
4 | 19 | 19:00 | 20 | 3.8 | 11.2 | 15634.2216 | 7942.819 | 23577.0406 | 3.305 | 7133.7491 | 4730.4755 |  | 16953 | 24086.7491 |  | 24086.7491
4 | 19 | 20:00 | 21 | 3.6 | 11.4 | 16124.3226 | 10156.2708 | 26280.5934 | 3.305 | 7951.7681 | 4878.7663 |  | 16366 | 24317.7681 |  | 24317.7681
4 | 19 | 21:00 | 22 | 3.7 | 11.3 | 16614.4236 | 9772.7267 | 26387.1503 | 3.305 | 7984.0092 | 5027.0571 |  | 15419 | 23403.0092 |  | 23403.0092
4 | 19 | 22:00 | 23 | 4.1 | 10.9 | 16467.3933 | 7818.1814 | 24285.5746 | 3.305 | 7348.1315 | 4982.5698 |  | 14439 | 21787.1315 |  | 21787.1315
4 | 19 | 23:00 | 24 | 4 | 11 | 16271.3529 | 6588.8007 | 22860.1536 | 3.305 | 6916.8392 | 4923.2535 |  | 13774 | 20690.8392 |  | 20690.8392
4 | 20 | 0:00 | 1 | 3.5 | 11.5 | 16369.3731 | 2458.7614 | 18828.1345 | 3.305 | 5696.8637 | 4952.9117 |  | 13456 | 19152.8637 |  | 19152.8637
4 | 20 | 1:00 | 2 | 3.2 | 11.8 | 16810.464 | 1954.5453 | 18765.0093 | 3.305 | 5677.7638 | 5086.3734 |  | 13324 | 19001.7638 |  | 19001.7638
4 | 20 | 2:00 | 3 | 3.2 | 11.8 | 17202.5448 | 977.2727 | 18179.8174 | 3.305 | 5500.7012 | 5205.006 |  | 13360 | 18860.7012 |  | 18860.7012
4 | 20 | 3:00 | 4 | 2.9 | 12.1 | 17496.6054 | 504.216 | 18000.8214 | 3.305 | 5446.542 | 5293.9804 |  | 13489 | 18935.542 |  | 18935.542
4 | 20 | 4:00 | 5 | 3 | 12 | 17594.6256 | 1512.6481 | 19107.2737 | 3.305 | 5781.3234 | 5323.6386 |  | 14136 | 19917.3234 |  | 19917.3234
4 | 20 | 5:00 | 6 | 2.9 | 12.1 | 17741.6559 | 4790.0524 | 22531.7083 | 3.305 | 6817.4609 | 5368.1258 |  | 15136 | 21953.4609 |  | 21953.4609
4 | 20 | 6:00 | 7 | 3.2 | 11.8 | 17594.6256 | 5042.1604 | 22636.786 | 3.305 | 6849.2545 | 5323.6386 |  | 15892 | 22741.2545 |  | 22741.2545
4 | 20 | 7:00 | 8 | 3.9 | 11.1 | 17153.5347 | 5736.1657 | 22889.7003 | 3.305 | 6925.7792 | 5190.1769 |  | 15982 | 22907.7792 |  | 22907.7792
4 | 20 | 8:00 | 9 | 4.8 | 10.2 | 16222.3428 | 8605.6648 | 24828.0076 | 3.57 | 6954.624 | 4544.0736 |  | 15421 | 22375.624 |  | 22375.624
4 | 20 | 9:00 | 10 | 5.9 | 9.1 | 14899.0701 | 8101.4488 | 23000.5189 | 3.57 | 6442.7224 | 4173.409 |  | 14997 | 21439.7224 |  | 21439.7224
4 | 20 | 10:00 | 11 | 7 | 8 | 13379.757 | 5925.9549 | 19305.7119 | 3.57 | 5407.7624 | 3747.8311 |  | 14730 | 20137.7624 |  | 20137.7624
4 | 20 | 11:00 | 12 | 8.6 | 6.4 | 11517.3733 | 5421.7388 | 16939.1121 | 3.835 | 4416.9784 | 3003.2264 |  | 14553 | 18969.9784 |  | 18969.9784
4 | 20 | 12:00 | 13 | 7.2 | 7.8 | 10880.242 | 5421.7388 | 16301.9808 | 3.57 | 4566.3812 | 3047.6868 |  | 14376 | 18942.3812 |  | 18942.3812
4 | 20 | 13:00 | 14 | 7.8 | 7.2 | 10488.1612 | 5169.6308 | 15657.792 | 3.835 | 4082.8662 | 2734.853 |  | 14200 | 18282.8662 |  | 18282.8662
4 | 20 | 14:00 | 15 | 9.3 | 5.7 | 10145.0905 | 4627.4569 | 14772.5474 | 3.835 | 3852.0332 | 2645.3952 |  | 14124 | 17976.0332 |  | 17976.0332
4 | 20 | 15:00 | 16 | 9.2 | 5.8 | 9164.8885 | 4696.5742 | 13861.4627 | 3.835 | 3614.4622 | 2389.8014 |  | 14504 | 18118.4622 |  | 18118.4622
4 | 20 | 16:00 | 17 | 8.9 | 6.1 | 8625.7774 | 4948.6822 | 13574.4596 | 3.835 | 3539.6244 | 2249.2249 |  | 15085 | 18624.6244 |  | 18624.6244
4 | 20 | 17:00 | 18 | 8.6 | 6.4 | 8968.8481 | 5200.7902 | 14169.6383 | 3.835 | 3694.8209 | 2338.6827 |  | 15341 | 19035.8209 |  | 19035.8209
4 | 20 | 18:00 | 19 | 8.5 | 6.5 | 9311.9188 | 5705.0063 | 15016.9251 | 3.835 | 3915.7562 | 2428.1405 |  | 15689 | 19604.7562 |  | 19604.7562
4 | 20 | 19:00 | 20 | 8.2 | 6.8 | 9654.9895 | 7942.819 | 17597.8085 | 3.835 | 4588.7376 | 2517.5983 |  | 16269 | 20857.7376 |  | 20857.7376
4 | 20 | 20:00 | 21 | 8.4 | 6.6 | 9753.0097 | 10156.2708 | 19909.2805 | 3.835 | 5191.4682 | 2543.1577 |  | 15867 | 21058.4682 |  | 21058.4682
4 | 20 | 21:00 | 22 | 7.9 | 7.1 | 10047.0703 | 9772.7267 | 19819.797 | 3.835 | 5168.1348 | 2619.8358 |  | 14789 | 19957.1348 |  | 19957.1348
4 | 20 | 22:00 | 23 | 7 | 8 | 10635.1915 | 7818.1814 | 18453.3729 | 3.57 | 5169.012 | 2979.0452 |  | 13869 | 19038.012 |  | 19038.012
4 | 20 | 23:00 | 24 | 6.3 | 8.7 | 11664.4036 | 6588.8007 | 18253.2042 | 3.57 | 5112.9424 | 3267.3399 |  | 13257 | 18369.9424 |  | 18369.9424
4 | 21 | 0:00 | 1 | 5.6 | 9.4 | 12791.6359 | 2458.7614 | 15250.3972 | 3.57 | 4271.82 | 3583.0913 |  | 12696 | 16967.82 |  | 16967.82
4 | 21 | 1:00 | 2 | 5.7 | 9.3 | 13428.7671 | 1954.5453 | 15383.3125 | 3.57 | 4309.0511 | 3761.5594 |  | 12642 | 16951.0511 |  | 16951.0511
4 | 21 | 2:00 | 3 | 5.7 | 9.3 | 13722.8277 | 977.2727 | 14700.1004 | 3.57 | 4117.6752 | 3843.9293 |  | 12692 | 16809.6752 |  | 16809.6752
4 | 21 | 3:00 | 4 | 5.5 | 9.5 | 13771.8378 | 504.216 | 14276.0539 | 3.57 | 3998.8946 | 3857.6577 |  | 12798 | 16796.8946 |  | 16796.8946
4 | 21 | 4:00 | 5 | 5.5 | 9.5 | 13869.858 | 1512.6481 | 15382.5062 | 3.57 | 4308.8253 | 3885.1143 |  | 13272 | 17580.8253 |  | 17580.8253
4 | 21 | 5:00 | 6 | 5.8 | 9.2 | 13820.8479 | 4790.0524 | 18610.9004 | 3.57 | 5213.1374 | 3871.386 |  | 14279 | 19492.1374 |  | 19492.1374
4 | 21 | 6:00 | 7 | 5.8 | 9.2 | 13673.8176 | 5042.1604 | 18715.9781 | 3.57 | 5242.5709 | 3830.201 |  | 15508 | 20750.5709 |  | 20750.5709
4 | 21 | 7:00 | 8 | 5.9 | 9.1 | 13477.7772 | 5736.1657 | 19213.9429 | 3.57 | 5382.0568 | 3775.2877 |  | 16016 | 21398.0568 |  | 21398.0568
4 | 21 | 8:00 | 9 | 7.2 | 7.8 | 12791.6359 | 8605.6648 | 21397.3007 | 3.57 | 5993.6417 | 3583.0913 |  | 15927 | 21920.6417 |  | 21920.6417
4 | 21 | 9:00 | 10 | 7.5 | 7.5 | 11958.4642 | 8101.4488 | 20059.913 | 3.835 | 5230.7465 | 3118.2436 |  | 16360 | 21590.7465 |  | 21590.7465
4 | 21 | 10:00 | 11 | 8 | 7 | 10929.2521 | 5925.9549 | 16855.2069 | 3.835 | 4395.0996 | 2849.8702 |  | 16207 | 20602.0996 |  | 20602.0996
4 | 21 | 11:00 | 12 | 8.6 | 6.4 | 10243.1107 | 5421.7388 | 15664.8495 | 3.835 | 4084.7065 | 2670.9546 |  | 16018 | 20102.7065 |  | 20102.7065
4 | 21 | 12:00 | 13 | 9.2 | 5.8 | 9409.939 | 5421.7388 | 14831.6778 | 3.835 | 3867.4518 | 2453.6999 |  | 15763 | 19630.4518 |  | 19630.4518
4 | 21 | 13:00 | 14 | 9.4 | 5.6 | 8723.7976 | 5169.6308 | 13893.4284 | 3.835 | 3622.7975 | 2274.7843 |  | 15421 | 19043.7975 |  | 19043.7975
4 | 21 | 14:00 | 15 | 9.9 | 5.1 | 8086.6663 | 4627.4569 | 12714.1233 | 3.835 | 3315.2864 | 2108.6483 |  | 15107 | 18422.2864 |  | 18422.2864
4 | 21 | 15:00 | 16 | 15.2 | 0 | 5244.0806 | 4696.5742 | 9940.6548 | 4.315 | 2303.7439 | 1215.3142 |  | 15013 | 17316.7439 |  | 17316.7439
4 | 21 | 16:00 | 17 | 15.9 | 0 | 2499.5151 | 4948.6822 | 7448.1972 | 4.515 | 1649.6561 | 553.6024 |  | 15143 | 16792.6561 |  | 16792.6561
4 | 21 | 17:00 | 18 | 15.5 | 0 | 0 | 5200.7902 | 5200.7902 | 4.315 | 1205.2816 | 0 |  | 15086 | 16291.2816 |  | 16291.2816
4 | 21 | 18:00 | 19 | 15.8 | 0 | 0 | 5705.0063 | 5705.0063 | 4.515 | 1263.5673 | 0 |  | 15547 | 16810.5673 |  | 16810.5673
4 | 21 | 19:00 | 20 | 15 | 0 | 0 | 7942.819 | 7942.819 | 4.315 | 1840.746 | 0 |  | 15917 | 17757.746 |  | 17757.746
4 | 21 | 20:00 | 21 | 14.5 | 0.5 | 245.0505 | 10156.2708 | 10401.3213 | 4.315 | 2410.5032 | 56.7904 |  | 15608 | 18018.5032 |  | 18018.5032
4 | 21 | 21:00 | 22 | 11.6 | 3.4 | 1911.3939 | 9772.7267 | 11684.1206 | 4.095 | 2853.2651 | 466.7628 |  | 14828 | 17681.2651 |  | 17681.2651
4 | 21 | 22:00 | 23 | 9.4 | 5.6 | 4655.9594 | 7818.1814 | 12474.1408 | 3.835 | 3252.7095 | 1214.0703 |  | 13804 | 17056.7095 |  | 17056.7095
4 | 21 | 23:00 | 24 | 8.8 | 6.2 | 7449.5351 | 6588.8007 | 14038.3357 | 3.835 | 3660.583 | 1942.5124 |  | 13056 | 16716.583 |  | 16716.583
4 | 22 | 0:00 | 1 | 7.6 | 7.4 | 9409.939 | 2458.7614 | 11868.7004 | 3.835 | 3094.8371 | 2453.6999 |  | 12694 | 15788.8371 |  | 15788.8371
4 | 22 | 1:00 | 2 | 6.9 | 8.1 | 10635.1915 | 1954.5453 | 12589.7368 | 3.57 | 3526.5369 | 2979.0452 |  | 12448 | 15974.5369 |  | 15974.5369
4 | 22 | 2:00 | 3 | 6.2 | 8.8 | 11909.4541 | 977.2727 | 12886.7267 | 3.57 | 3609.7274 | 3335.9815 |  | 12425 | 16034.7274 |  | 16034.7274
4 | 22 | 3:00 | 4 | 5.4 | 9.6 | 12987.6763 | 504.216 | 13491.8923 | 3.57 | 3779.2415 | 3638.0046 |  | 12846 | 16625.2415 |  | 16625.2415
4 | 22 | 4:00 | 5 | 5.5 | 9.5 | 13673.8176 | 1512.6481 | 15186.4658 | 3.57 | 4253.912 | 3830.201 |  | 13351 | 17604.912 |  | 17604.912
4 | 22 | 5:00 | 6 | 4.9 | 10.1 | 14310.9489 | 4790.0524 | 19101.0013 | 3.57 | 5350.4205 | 4008.6692 |  | 14247 | 19597.4205 |  | 19597.4205
4 | 22 | 6:00 | 7 | 4.9 | 10.1 | 14555.9994 | 5042.1604 | 19598.1599 | 3.57 | 5489.6806 | 4077.3108 |  | 15193 | 20682.6806 |  | 20682.6806
4 | 22 | 7:00 | 8 | 5.9 | 9.1 | 14359.959 | 5736.1657 | 20096.1247 | 3.57 | 5629.1666 | 4022.3975 |  | 15358 | 20987.1666 |  | 20987.1666
4 | 22 | 8:00 | 9 | 7.5 | 7.5 | 13085.6965 | 8605.6648 | 21691.3613 | 3.835 | 5656.1568 | 3412.1764 |  | 14957 | 20613.1568 |  | 20613.1568
4 | 22 | 9:00 | 10 | 8.9 | 6.1 | 11125.2925 | 8101.4488 | 19226.7413 | 3.835 | 5013.4919 | 2900.9889 |  | 14681 | 19694.4919 |  | 19694.4919
4 | 22 | 10:00 | 11 | 9.7 | 5.3 | 9262.9087 | 5925.9549 | 15188.8636 | 3.835 | 3960.5902 | 2415.3608 |  | 14490 | 18450.5902 |  | 18450.5902
4 | 22 | 11:00 | 12 | 8.7 | 6.3 | 8674.7875 | 5421.7388 | 14096.5263 | 3.835 | 3675.7565 | 2262.0046 |  | 14247 | 17922.7565 |  | 17922.7565
4 | 22 | 12:00 | 13 | 9.5 | 5.5 | 8380.7269 | 5421.7388 | 13802.4658 | 3.835 | 3599.0784 | 2185.3265 |  | 14024 | 17623.0784 |  | 17623.0784
4 | 22 | 13:00 | 14 | 9.9 | 5.1 | 8282.7067 | 5169.6308 | 13452.3375 | 3.835 | 3507.7803 | 2159.7671 |  | 13859 | 17366.7803 |  | 17366.7803
4 | 22 | 14:00 | 15 | 9.9 | 5.1 | 7694.5856 | 4627.4569 | 12322.0425 | 3.835 | 3213.0489 | 2006.4108 |  | 13889 | 17102.0489 |  | 17102.0489
4 | 22 | 15:00 | 16 | 10.7 | 4.3 | 7106.4644 | 4696.5742 | 11803.0385 | 4.095 | 2882.3049 | 1735.4003 |  | 14293 | 17175.3049 |  | 17175.3049
4 | 22 | 16:00 | 17 | 11.7 | 3.3 | 6224.2826 | 4948.6822 | 11172.9648 | 4.095 | 2728.4407 | 1519.9713 |  | 14784 | 17512.4407 |  | 17512.4407
4 | 22 | 17:00 | 18 | 11.1 | 3.9 | 5636.1614 | 5200.7902 | 10836.9516 | 4.095 | 2646.3862 | 1376.352 |  | 15033 | 17679.3862 |  | 17679.3862
4 | 22 | 18:00 | 19 | 9.7 | 5.3 | 6126.2624 | 5705.0063 | 11831.2686 | 3.835 | 3085.0766 | 1597.4609 |  | 15206 | 18291.0766 |  | 18291.0766
4 | 22 | 19:00 | 20 | 9.7 | 5.3 | 7106.4644 | 7942.819 | 15049.2834 | 3.835 | 3924.1938 | 1853.0546 |  | 15576 | 19500.1938 |  | 19500.1938
4 | 22 | 20:00 | 21 | 9.5 | 5.5 | 7890.626 | 10156.2708 | 18046.8968 | 3.835 | 4705.8401 | 2057.5296 |  | 15052 | 19757.8401 |  | 19757.8401
4 | 22 | 21:00 | 22 | 9.3 | 5.7 | 8086.6663 | 9772.7267 | 17859.393 | 3.835 | 4656.9473 | 2108.6483 |  | 14113 | 18769.9473 |  | 18769.9473
4 | 22 | 22:00 | 23 | 8.8 | 6.2 | 8527.7572 | 7818.1814 | 16345.9386 | 3.835 | 4262.3047 | 2223.6655 |  | 13252 | 17514.3047 |  | 17514.3047
4 | 22 | 23:00 | 24 | 8.9 | 6.1 | 8821.8178 | 6588.8007 | 15410.6185 | 3.835 | 4018.4142 | 2300.3436 |  | 12550 | 16568.4142 |  | 16568.4142
4 | 23 | 0:00 | 1 | 8.8 | 6.2 | 9066.8683 | 2458.7614 | 11525.6297 | 3.835 | 3005.3793 | 2364.2421 |  | 12194 | 15199.3793 |  | 15199.3793
4 | 23 | 1:00 | 2 | 8.9 | 6.1 | 9017.8582 | 1954.5453 | 10972.4036 | 3.835 | 2861.1222 | 2351.4624 |  | 12055 | 14916.1222 |  | 14916.1222
4 | 23 | 2:00 | 3 | 8.7 | 6.3 | 9115.8784 | 977.2727 | 10093.1511 | 3.835 | 2631.8517 | 2377.0218 |  | 11992 | 14623.8517 |  | 14623.8517
4 | 23 | 3:00 | 4 | 7.9 | 7.1 | 9556.9693 | 504.216 | 10061.1854 | 3.835 | 2623.5164 | 2492.0389 |  | 12055 | 14678.5164 |  | 14678.5164
4 | 23 | 4:00 | 5 | 8 | 7 | 9998.0602 | 1512.6481 | 11510.7083 | 3.835 | 3001.4885 | 2607.0561 |  | 12259 | 15260.4885 |  | 15260.4885
4 | 23 | 5:00 | 6 | 8.5 | 6.5 | 10096.0804 | 4790.0524 | 14886.1328 | 3.835 | 3881.6513 | 2632.6155 |  | 12638 | 16519.6513 |  | 16519.6513
4 | 23 | 6:00 | 7 | 8.3 | 6.7 | 9900.04 | 5042.1604 | 14942.2005 | 3.835 | 3896.2713 | 2581.4967 |  | 13118 | 17014.2713 |  | 17014.2713
4 | 23 | 7:00 | 8 | 7.1 | 7.9 | 10341.1309 | 5736.1657 | 16077.2966 | 3.57 | 4503.4444 | 2896.6753 |  | 13817 | 18320.4444 |  | 18320.4444
4 | 23 | 8:00 | 9 | 7.7 | 7.3 | 10733.2117 | 8605.6648 | 19338.8765 | 3.835 | 5042.7318 | 2798.7514 |  | 14221 | 19263.7318 |  | 19263.7318
4 | 23 | 9:00 | 10 | 7.3 | 7.7 | 11223.3127 | 8101.4488 | 19324.7615 | 3.835 | 5039.0512 | 2926.5483 |  | 14594 | 19633.0512 |  | 19633.0512
4 | 23 | 10:00 | 11 | 7.6 | 7.4 | 10978.2622 | 5925.9549 | 16904.217 | 3.835 | 4407.8793 | 2862.6499 |  | 14792 | 19199.8793 |  | 19199.8793
4 | 23 | 11:00 | 12 | 7.9 | 7.1 | 10880.242 | 5421.7388 | 16301.9808 | 3.835 | 4250.8425 | 2837.0905 |  | 14834 | 19084.8425 |  | 19084.8425
4 | 23 | 12:00 | 13 | 8.6 | 6.4 | 10243.1107 | 5421.7388 | 15664.8495 | 3.835 | 4084.7065 | 2670.9546 |  | 14315 | 18399.7065 |  | 18399.7065
4 | 23 | 13:00 | 14 | 8.4 | 6.6 | 9851.0299 | 5169.6308 | 15020.6607 | 3.835 | 3916.7303 | 2568.7171 |  | 13661 | 17577.7303 |  | 17577.7303
4 | 23 | 14:00 | 15 | 8.4 | 6.6 | 9605.9794 | 4627.4569 | 14233.4363 | 3.835 | 3711.4567 | 2504.8186 |  | 13460 | 17171.4567 |  | 17171.4567
4 | 23 | 15:00 | 16 | 8.1 | 6.9 | 9851.0299 | 4696.5742 | 14547.6041 | 3.835 | 3793.3779 | 2568.7171 |  | 13819 | 17612.3779 |  | 17612.3779
4 | 23 | 16:00 | 17 | 9.2 | 5.8 | 9458.9491 | 4948.6822 | 14407.6313 | 3.835 | 3756.8791 | 2466.4796 |  | 14365 | 18121.8791 |  | 18121.8791
4 | 23 | 17:00 | 18 | 9.5 | 5.5 | 8919.838 | 5200.7902 | 14120.6282 | 3.835 | 3682.0413 | 2325.903 |  | 14312 | 17994.0413 |  | 17994.0413
4 | 23 | 18:00 | 19 | 8.2 | 6.8 | 8870.8279 | 5705.0063 | 14575.8342 | 3.835 | 3800.739 | 2313.1233 |  | 14380 | 18180.739 |  | 18180.739
4 | 23 | 19:00 | 20 | 7.6 | 7.4 | 9654.9895 | 7942.819 | 17597.8085 | 3.835 | 4588.7376 | 2517.5983 |  | 14622 | 19210.7376 |  | 19210.7376
4 | 23 | 20:00 | 21 | 6.9 | 8.1 | 10929.2521 | 10156.2708 | 21085.5229 | 3.57 | 5906.3089 | 3061.4152 |  | 14364 | 20270.3089 |  | 20270.3089
4 | 23 | 21:00 | 22 | 6.8 | 8.2 | 11615.3935 | 9772.7267 | 21388.1202 | 3.57 | 5991.0701 | 3253.6116 |  | 13595 | 19586.0701 |  | 19586.0701
4 | 23 | 22:00 | 23 | 6.9 | 8.1 | 11958.4642 | 7818.1814 | 19776.6455 | 3.57 | 5539.6766 | 3349.7099 |  | 12774 | 18313.6766 |  | 18313.6766
4 | 23 | 23:00 | 24 | 6.6 | 8.4 | 12105.4945 | 6588.8007 | 18694.2951 | 3.57 | 5236.4972 | 3390.8948 |  | 12217 | 17453.4972 |  | 17453.4972
4 | 24 | 0:00 | 1 | 7.2 | 7.8 | 11909.4541 | 2458.7614 | 14368.2155 | 3.57 | 4024.7102 | 3335.9815 |  | 11831 | 15855.7102 |  | 15855.7102
4 | 24 | 1:00 | 2 | 7.6 | 7.4 | 11566.3834 | 1954.5453 | 13520.9287 | 3.835 | 3525.6659 | 3016.0061 |  | 11737 | 15262.6659 |  | 15262.6659
4 | 24 | 2:00 | 3 | 8.3 | 6.7 | 10733.2117 | 977.2727 | 11710.4844 | 3.835 | 3053.5813 | 2798.7514 |  | 11717 | 14770.5813 |  | 14770.5813
4 | 24 | 3:00 | 4 | 8.3 | 6.7 | 10194.1006 | 504.216 | 10698.3167 | 3.835 | 2789.6523 | 2658.1749 |  | 11727 | 14516.6523 |  | 14516.6523
4 | 24 | 4:00 | 5 | 7.9 | 7.1 | 10047.0703 | 1512.6481 | 11559.7184 | 3.835 | 3014.2682 | 2619.8358 |  | 11756 | 14770.2682 |  | 14770.2682
4 | 24 | 5:00 | 6 | 7.8 | 7.2 | 10292.1208 | 4790.0524 | 15082.1732 | 3.835 | 3932.7701 | 2683.7342 |  | 12126 | 16058.7701 |  | 16058.7701
4 | 24 | 6:00 | 7 | 7.8 | 7.2 | 10537.1713 | 5042.1604 | 15579.3317 | 3.835 | 4062.4072 | 2747.6327 |  | 12451 | 16513.4072 |  | 16513.4072
4 | 24 | 7:00 | 8 | 8.3 | 6.7 | 10341.1309 | 5736.1657 | 16077.2966 | 3.835 | 4192.2546 | 2696.5139 |  | 12711 | 16903.2546 |  | 16903.2546
4 | 24 | 8:00 | 9 | 8.7 | 6.3 | 9900.04 | 8605.6648 | 18505.7049 | 3.835 | 4825.4771 | 2581.4967 |  | 12685 | 17510.4771 |  | 17510.4771
4 | 24 | 9:00 | 10 | 9.2 | 5.8 | 9213.8986 | 8101.4488 | 17315.3474 | 3.835 | 4515.0841 | 2402.5811 |  | 12589 | 17104.0841 |  | 17104.0841
4 | 24 | 10:00 | 11 | 10.2 | 4.8 | 8282.7067 | 5925.9549 | 14208.6616 | 4.095 | 3469.7586 | 2022.639 |  | 12514 | 15983.7586 |  | 15983.7586
4 | 24 | 11:00 | 12 | 11.3 | 3.7 | 7008.4442 | 5421.7388 | 12430.183 | 4.095 | 3035.4537 | 1711.4638 |  | 12251 | 15286.4537 |  | 15286.4537
4 | 24 | 12:00 | 13 | 11.1 | 3.9 | 6077.2523 | 5421.7388 | 11498.9911 | 4.095 | 2808.0564 | 1484.0665 |  | 12028 | 14836.0564 |  | 14836.0564
4 | 24 | 13:00 | 14 | 11.3 | 3.7 | 5538.1412 | 5169.6308 | 10707.772 | 4.095 | 2614.8405 | 1352.4154 |  | 11946 | 14560.8405 |  | 14560.8405
4 | 24 | 14:00 | 15 | 12.7 | 2.3 | 4851.9998 | 4627.4569 | 9479.4567 | 4.095 | 2314.8856 | 1184.8595 |  | 11967 | 14281.8856 |  | 14281.8856
4 | 24 | 15:00 | 16 | 12.2 | 2.8 | 4312.8887 | 4696.5742 | 9009.4629 | 4.095 | 2200.113 | 1053.2085 |  | 12638 | 14838.113 |  | 14838.113
4 | 24 | 16:00 | 17 | 13.2 | 1.8 | 3381.6968 | 4948.6822 | 8330.379 | 4.315 | 1930.5629 | 783.7073 |  | 13284 | 15214.5629 |  | 15214.5629
4 | 24 | 17:00 | 18 | 13.3 | 1.7 | 3087.6362 | 5200.7902 | 8288.4264 | 4.315 | 1920.8404 | 715.5588 |  | 13741 | 15661.8404 |  | 15661.8404
4 | 24 | 18:00 | 19 | 13.8 | 1.2 | 2303.4747 | 5705.0063 | 8008.4809 | 4.315 | 1855.9631 | 533.8296 |  | 14024 | 15879.9631 |  | 15879.9631
4 | 24 | 19:00 | 20 | 14.4 | 0.6 | 1715.3535 | 7942.819 | 9658.1725 | 4.315 | 2238.2787 | 397.5327 |  | 14414 | 16652.2787 |  | 16652.2787
4 | 24 | 20:00 | 21 | 14.3 | 0.7 | 1225.2525 | 10156.2708 | 11381.5233 | 4.315 | 2637.6647 | 283.9519 |  | 14333 | 16970.6647 |  | 16970.6647
4 | 24 | 21:00 | 22 | 13.7 | 1.3 | 1274.2626 | 9772.7267 | 11046.9893 | 4.315 | 2560.1366 | 295.31 |  | 13567 | 16127.1366 |  | 16127.1366
4 | 24 | 22:00 | 23 | 13.7 | 1.3 | 1617.3333 | 7818.1814 | 9435.5146 | 4.315 | 2186.6778 | 374.8165 |  | 12886 | 15072.6778 |  | 15072.6778
4 | 24 | 23:00 | 24 | 13.3 | 1.7 | 2107.4343 | 6588.8007 | 8696.2349 | 4.315 | 2015.3499 | 488.3973 |  | 12184 | 14199.3499 |  | 14199.3499
4 | 25 | 0:00 | 1 | 13.6 | 1.4 | 2156.4444 | 2458.7614 | 4615.2057 | 4.315 | 1069.5726 | 499.7554 |  | 11591 | 12660.5726 |  | 12660.5726
4 | 25 | 1:00 | 2 | 13.3 | 1.7 | 2352.4848 | 1954.5453 | 4307.0301 | 4.315 | 998.153 | 545.1877 |  | 11430 | 12428.153 |  | 12428.153
4 | 25 | 2:00 | 3 | 13.3 | 1.7 | 2352.4848 | 977.2727 | 3329.7574 | 4.315 | 771.6703 | 545.1877 |  | 11456 | 12227.6703 |  | 12227.6703
4 | 25 | 3:00 | 4 | 13.1 | 1.9 | 2597.5353 | 504.216 | 3101.7513 | 4.315 | 718.83 | 601.978 |  | 11598 | 12316.83 |  | 12316.83
4 | 25 | 4:00 | 5 | 11.9 | 3.1 | 3283.6766 | 1512.6481 | 4796.3248 | 4.095 | 1171.2637 | 801.8746 |  | 12160 | 13331.2637 |  | 13331.2637
4 | 25 | 5:00 | 6 | 10.3 | 4.7 | 4753.9796 | 4790.0524 | 9544.032 | 4.095 | 2330.655 | 1160.923 |  | 13286 | 15616.655 |  | 15616.655
4 | 25 | 6:00 | 7 | 10.8 | 4.2 | 5881.2119 | 5042.1604 | 10923.3723 | 4.095 | 2667.4902 | 1436.1934 |  | 14532 | 17199.4902 |  | 17199.4902
4 | 25 | 7:00 | 8 | 12.5 | 2.5 | 5587.1513 | 5736.1657 | 11323.317 | 4.095 | 2765.1568 | 1364.3837 |  | 15128 | 17893.1568 |  | 17893.1568
4 | 25 | 8:00 | 9 | 15.8 | 0 | 3283.6766 | 8605.6648 | 11889.3415 | 4.515 | 2633.2982 | 727.2816 |  | 15135 | 17768.2982 |  | 17768.2982
4 | 25 | 9:00 | 10 | 15.7 | 0 | 1225.2525 | 8101.4488 | 9326.7013 | 4.515 | 2065.7146 | 271.3737 |  | 15177 | 17242.7146 |  | 17242.7146
4 | 25 | 10:00 | 11 | 17.3 | 0 | 0 | 5925.9549 | 5925.9549 | 4.515 | 1312.5038 | 0 |  | 15398 | 16710.5038 |  | 16710.5038
4 | 25 | 11:00 | 12 | 18.8 | 0 | 0 | 5421.7388 | 5421.7388 | 4.705 | 1152.3356 | 0 |  | 15560 | 16712.3356 |  | 16712.3356
4 | 25 | 12:00 | 13 | 18.2 | 0 | 0 | 5421.7388 | 5421.7388 | 4.515 | 1200.8281 | 0 |  | 15759 | 16959.8281 |  | 16959.8281
4 | 25 | 13:00 | 14 | 15.3 | 0 | 0 | 5169.6308 | 5169.6308 | 4.315 | 1198.0604 | 0 |  | 15692 | 16890.0604 |  | 16890.0604
4 | 25 | 14:00 | 15 | 17 | 0 | 0 | 4627.4569 | 4627.4569 | 4.515 | 1024.9074 | 0 |  | 15436 | 16460.9074 |  | 16460.9074
4 | 25 | 15:00 | 16 | 18.7 | 0 | 0 | 4696.5742 | 4696.5742 | 4.705 | 998.2092 | 0 |  | 15826 | 16824.2092 |  | 16824.2092
4 | 25 | 16:00 | 17 | 17.3 | 0 | 0 | 4948.6822 | 4948.6822 | 4.515 | 1096.0536 | 0 |  | 16108 | 17204.0536 |  | 17204.0536
4 | 25 | 17:00 | 18 | 14.1 | 0.9 | 441.0909 | 5200.7902 | 5641.8811 | 4.315 | 1307.5043 | 102.2227 |  | 15996 | 17303.5043 |  | 17303.5043
4 | 25 | 18:00 | 19 | 13.4 | 1.6 | 1225.2525 | 5705.0063 | 6930.2587 | 4.315 | 1606.0855 | 283.9519 |  | 15777 | 17383.0855 |  | 17383.0855
4 | 25 | 19:00 | 20 | 13 | 2 | 2205.4545 | 7942.819 | 10148.2735 | 4.315 | 2351.8594 | 511.1134 |  | 15683 | 18034.8594 |  | 18034.8594
4 | 25 | 20:00 | 21 | 12.9 | 2.1 | 2793.5756 | 10156.2708 | 12949.8465 | 4.315 | 3001.1232 | 647.4103 |  | 15135 | 18136.1232 |  | 18136.1232
4 | 25 | 21:00 | 22 | 12.4 | 2.6 | 3283.6766 | 9772.7267 | 13056.4033 | 4.095 | 3188.3769 | 801.8746 |  | 14357 | 17545.3769 |  | 17545.3769
4 | 25 | 22:00 | 23 | 12.1 | 2.9 | 3724.7675 | 7818.1814 | 11542.9489 | 4.095 | 2818.7909 | 909.5891 |  | 13371 | 16189.7909 |  | 16189.7909
4 | 25 | 23:00 | 24 | 11.4 | 3.6 | 4459.919 | 6588.8007 | 11048.7197 | 4.095 | 2698.1 | 1089.1133 |  | 12588 | 15286.1 |  | 15286.1
4 | 26 | 0:00 | 1 | 11.7 | 3.3 | 4802.9897 | 2458.7614 | 7261.7511 | 4.095 | 1773.3214 | 1172.8913 |  | 12214 | 13987.3214 |  | 13987.3214
4 | 26 | 1:00 | 2 | 11.9 | 3.1 | 4901.0099 | 1954.5453 | 6855.5552 | 4.095 | 1674.1283 | 1196.8278 |  | 12212 | 13886.1283 |  | 13886.1283
4 | 26 | 2:00 | 3 | 11.1 | 3.9 | 5048.0402 | 977.2727 | 6025.3129 | 4.095 | 1471.3829 | 1232.7327 |  | 12174 | 13645.3829 |  | 13645.3829
4 | 26 | 3:00 | 4 | 10.1 | 4.9 | 5832.2018 | 504.216 | 6336.4178 | 4.095 | 1547.3548 | 1424.2251 |  | 12348 | 13895.3548 |  | 13895.3548
4 | 26 | 4:00 | 5 | 9.6 | 5.4 | 6959.4341 | 1512.6481 | 8472.0822 | 3.835 | 2209.1479 | 1814.7155 |  | 12683 | 14892.1479 |  | 14892.1479
4 | 26 | 5:00 | 6 | 8.8 | 6.2 | 8086.6663 | 4790.0524 | 12876.7188 | 3.835 | 3357.6842 | 2108.6483 |  | 13755 | 17112.6842 |  | 17112.6842
4 | 26 | 6:00 | 7 | 8.5 | 6.5 | 8870.8279 | 5042.1604 | 13912.9884 | 3.835 | 3627.8979 | 2313.1233 |  | 14833 | 18460.8979 |  | 18460.8979
4 | 26 | 7:00 | 8 | 8.3 | 6.7 | 9507.9592 | 5736.1657 | 15244.1249 | 3.835 | 3975 | 2479.2592 |  | 15241 | 19216 |  | 19216
4 | 26 | 8:00 | 9 | 8.4 | 6.6 | 9703.9996 | 8605.6648 | 18309.6645 | 3.835 | 4774.3584 | 2530.378 |  | 15074 | 19848.3584 |  | 19848.3584
4 | 26 | 9:00 | 10 | 9 | 6 | 9458.9491 | 8101.4488 | 17560.3979 | 3.835 | 4578.9825 | 2466.4796 |  | 15206 | 19784.9825 |  | 19784.9825
4 | 26 | 10:00 | 11 | 9.5 | 5.5 | 8870.8279 | 5925.9549 | 14796.7828 | 3.835 | 3858.3527 | 2313.1233 |  | 15303 | 19161.3527 |  | 19161.3527
4 | 26 | 11:00 | 12 | 10 | 5 | 8086.6663 | 5421.7388 | 13508.4052 | 4.095 | 3298.7558 | 1974.7659 |  | 15355 | 18653.7558 |  | 18653.7558
4 | 26 | 12:00 | 13 | 9 | 6 | 8086.6663 | 5421.7388 | 13508.4052 | 3.835 | 3522.4003 | 2108.6483 |  | 15369 | 18891.4003 |  | 18891.4003
4 | 26 | 13:00 | 14 | 9.5 | 5.5 | 8086.6663 | 5169.6308 | 13256.2971 | 3.835 | 3456.6616 | 2108.6483 |  | 15274 | 18730.6616 |  | 18730.6616
4 | 26 | 14:00 | 15 | 10.3 | 4.7 | 7939.6361 | 4627.4569 | 12567.093 | 4.095 | 3068.8872 | 1938.8611 |  | 15442 | 18510.8872 |  | 18510.8872
4 | 26 | 15:00 | 16 | 10.1 | 4.9 | 7400.525 | 4696.5742 | 12097.0991 | 4.095 | 2954.1146 | 1807.21 |  | 15949 | 18903.1146 |  | 18903.1146
4 | 26 | 16:00 | 17 | 9.8 | 5.2 | 7253.4947 | 4948.6822 | 12202.1768 | 3.835 | 3181.7932 | 1891.3937 |  | 16213 | 19394.7932 |  | 19394.7932
4 | 26 | 17:00 | 18 | 9.1 | 5.9 | 7841.6159 | 5200.7902 | 13042.4061 | 3.835 | 3400.8882 | 2044.7499 |  | 16209 | 19609.8882 |  | 19609.8882
4 | 26 | 18:00 | 19 | 8.8 | 6.2 | 8478.7471 | 5705.0063 | 14183.7534 | 3.835 | 3698.5015 | 2210.8858 |  | 16141 | 19839.5015 |  | 19839.5015
4 | 26 | 19:00 | 20 | 8 | 7 | 9360.9289 | 7942.819 | 17303.748 | 3.835 | 4512.0594 | 2440.9202 |  | 16334 | 20846.0594 |  | 20846.0594
4 | 26 | 20:00 | 21 | 4.5 | 10.5 | 11615.3935 | 10156.2708 | 21771.6643 | 3.57 | 6098.5054 | 3253.6116 |  | 15770 | 21868.5054 |  | 21868.5054
4 | 26 | 21:00 | 22 | 3.5 | 11.5 | 14212.9287 | 9772.7267 | 23985.6554 | 3.305 | 7257.3844 | 4300.4323 |  | 14785 | 22042.3844 |  | 22042.3844
4 | 26 | 22:00 | 23 | 2.9 | 12.1 | 16712.4438 | 7818.1814 | 24530.6251 | 3.305 | 7422.2769 | 5056.7152 |  | 13797 | 21219.2769 |  | 21219.2769
4 | 26 | 23:00 | 24 | 2.8 | 12.2 | 17545.6155 | 6588.8007 | 24134.4161 | 3.305 | 7302.3952 | 5308.8095 |  | 13240 | 20542.3952 |  | 20542.3952
4 | 27 | 0:00 | 1 | 2.9 | 12.1 | 17839.6761 | 2458.7614 | 20298.4374 | 3.305 | 6141.736 | 5397.784 |  | 12802 | 18943.736 |  | 18943.736
4 | 27 | 1:00 | 2 | 2.5 | 12.5 | 18035.7165 | 1954.5453 | 19990.2618 | 3.305 | 6048.4907 | 5457.1003 |  | 12722 | 18770.4907 |  | 18770.4907
4 | 27 | 2:00 | 3 | 1.4 | 13.6 | 18721.8578 | 977.2727 | 19699.1305 | 2.705 | 7282.4882 | 6921.2044 |  | 12802 | 20084.4882 |  | 20084.4882
4 | 27 | 3:00 | 4 | 1.2 | 13.8 | 19555.0295 | 504.216 | 20059.2456 | 2.705 | 7415.6176 | 7229.2161 |  | 12948 | 20363.6176 |  | 20363.6176
4 | 27 | 4:00 | 5 | 1.4 | 13.6 | 20094.1406 | 1512.6481 | 21606.7888 | 2.705 | 7987.7223 | 7428.5178 |  | 13438 | 21425.7223 |  | 21425.7223
4 | 27 | 5:00 | 6 | 1.2 | 13.8 | 20192.1608 | 4790.0524 | 24982.2132 | 2.705 | 9235.5687 | 7464.7545 |  | 14318 | 23553.5687 |  | 23553.5687
4 | 27 | 6:00 | 7 | 1.2 | 13.8 | 20192.1608 | 5042.1604 | 25234.3213 | 2.705 | 9328.7694 | 7464.7545 |  | 15268 | 24596.7694 |  | 24596.7694
4 | 27 | 7:00 | 8 | 1.4 | 13.6 | 20192.1608 | 5736.1657 | 25928.3265 | 2.705 | 9585.3333 | 7464.7545 |  | 15795 | 25380.3333 |  | 25380.3333
4 | 27 | 8:00 | 9 | 2.4 | 12.6 | 19604.0396 | 8605.6648 | 28209.7045 | 3.305 | 8535.4628 | 5931.6308 |  | 15761 | 24296.4628 |  | 24296.4628
4 | 27 | 9:00 | 10 | 2.1 | 12.9 | 19162.9487 | 8101.4488 | 27264.3975 | 3.305 | 8249.4395 | 5798.1691 |  | 15741 | 23990.4395 |  | 23990.4395
4 | 27 | 10:00 | 11 | 2.6 | 12.4 | 18574.8276 | 5925.9549 | 24500.7824 | 3.305 | 7413.2473 | 5620.2201 |  | 15570 | 22983.2473 |  | 22983.2473
4 | 27 | 11:00 | 12 | 3.5 | 11.5 | 18035.7165 | 5421.7388 | 23457.4553 | 3.305 | 7097.5659 | 5457.1003 |  | 15541 | 22638.5659 |  | 22638.5659
4 | 27 | 12:00 | 13 | 3.7 | 11.3 | 17251.5549 | 5421.7388 | 22673.2937 | 3.305 | 6860.3007 | 5219.8351 |  | 15496 | 22356.3007 |  | 22356.3007
4 | 27 | 13:00 | 14 | 3.7 | 11.3 | 16712.4438 | 5169.6308 | 21882.0746 | 3.305 | 6620.9 | 5056.7152 |  | 15455 | 22075.9 |  | 22075.9
4 | 27 | 14:00 | 15 | 3.9 | 11.1 | 16516.4034 | 4627.4569 | 21143.8603 | 3.305 | 6397.5372 | 4997.3989 |  | 15317 | 21714.5372 |  | 21714.5372
4 | 27 | 15:00 | 16 | 4.4 | 10.6 | 16173.3327 | 4696.5742 | 20869.9069 | 3.305 | 6314.6466 | 4893.5954 |  | 15646 | 21960.6466 |  | 21960.6466
4 | 27 | 16:00 | 17 | 3.8 | 11.2 | 16124.3226 | 4948.6822 | 21073.0048 | 3.305 | 6376.0983 | 4878.7663 |  | 16058 | 22434.0983 |  | 22434.0983
4 | 27 | 17:00 | 18 | 2.9 | 12.1 | 16614.4236 | 5200.7902 | 21815.2138 | 3.305 | 6600.6698 | 5027.0571 |  | 16253 | 22853.6698 |  | 22853.6698
4 | 27 | 18:00 | 19 | 2.2 | 12.8 | 17692.6458 | 5705.0063 | 23397.652 | 3.305 | 7079.4711 | 5353.2968 |  | 16676 | 23755.4711 |  | 23755.4711
4 | 27 | 19:00 | 20 | 1.8 | 13.2 | 18672.8477 | 7942.819 | 26615.6668 | 3.305 | 8053.1518 | 5649.8783 |  | 17060 | 25113.1518 |  | 25113.1518
4 | 27 | 20:00 | 21 | 1.4 | 13.6 | 19407.9992 | 10156.2708 | 29564.27 | 2.705 | 10929.4899 | 7174.8611 |  | 16650 | 27579.4899 |  | 27579.4899
4 | 27 | 21:00 | 22 | 1.8 | 13.2 | 19604.0396 | 9772.7267 | 29376.7663 | 3.305 | 8888.5829 | 5931.6308 |  | 15724 | 24612.5829 |  | 24612.5829
4 | 27 | 22:00 | 23 | 2.3 | 12.7 | 19358.9891 | 7818.1814 | 27177.1705 | 3.305 | 8223.047 | 5857.4854 |  | 14520 | 22743.047 |  | 22743.047
4 | 27 | 23:00 | 24 | 1.8 | 13.2 | 19162.9487 | 6588.8007 | 25751.7494 | 3.305 | 7791.7547 | 5798.1691 |  | 13787 | 21578.7547 |  | 21578.7547
4 | 28 | 0:00 | 1 | 1.2 | 13.8 | 19457.0093 | 2458.7614 | 21915.7707 | 2.705 | 8101.9485 | 7192.9794 |  | 13582 | 21683.9485 |  | 21683.9485
4 | 28 | 1:00 | 2 | 0.5 | 14.5 | 20339.1911 | 1954.5453 | 22293.7365 | 2.705 | 8241.6771 | 7519.1095 |  | 13272 | 21513.6771 |  | 21513.6771
4 | 28 | 2:00 | 3 | 0 | 15 | 21221.3729 | 977.2727 | 22198.6456 | 2.705 | 8206.5233 | 7845.2395 |  | 13227 | 21433.5233 |  | 21433.5233
4 | 28 | 3:00 | 4 | 0.1 | 14.9 | 21760.484 | 504.216 | 22264.7 | 2.705 | 8230.9427 | 8044.5412 |  | 13426 | 21656.9427 |  | 21656.9427
4 | 28 | 4:00 | 5 | 0.2 | 14.8 | 21907.5143 | 1512.6481 | 23420.1624 | 2.705 | 8658.1007 | 8098.8962 |  | 13976 | 22634.1007 |  | 22634.1007
4 | 28 | 5:00 | 6 | 0 | 15 | 21907.5143 | 4790.0524 | 26697.5667 | 2.705 | 9869.7104 | 8098.8962 |  | 14957 | 24826.7104 |  | 24826.7104
4 | 28 | 6:00 | 7 | 0.3 | 14.7 | 21809.4941 | 5042.1604 | 26851.6545 | 2.705 | 9926.6745 | 8062.6596 |  | 15691 | 25617.6745 |  | 25617.6745
4 | 28 | 7:00 | 8 | 1.9 | 13.1 | 20976.3224 | 5736.1657 | 26712.4881 | 3.305 | 8082.4472 | 6346.8449 |  | 15562 | 23644.4472 |  | 23644.4472
4 | 28 | 8:00 | 9 | 3.8 | 11.2 | 19113.9386 | 8605.6648 | 27719.6035 | 3.305 | 8387.172 | 5783.34 |  | 14853 | 23240.172 |  | 23240.172
4 | 28 | 9:00 | 10 | 5 | 10 | 16810.464 | 8101.4488 | 24911.9128 | 3.57 | 6978.1268 | 4708.8134 |  | 14453 | 21431.1268 |  | 21431.1268
4 | 28 | 10:00 | 11 | 5.8 | 9.2 | 14899.0701 | 5925.9549 | 20825.025 | 3.57 | 5833.3403 | 4173.409 |  | 14368 | 20201.3403 |  | 20201.3403
4 | 28 | 11:00 | 12 | 6.9 | 8.1 | 13379.757 | 5421.7388 | 18801.4959 | 3.57 | 5266.5255 | 3747.8311 |  | 14234 | 19500.5255 |  | 19500.5255
4 | 28 | 12:00 | 13 | 8.5 | 6.5 | 11664.4036 | 5421.7388 | 17086.1424 | 3.835 | 4455.3174 | 3041.5655 |  | 13971 | 18426.3174 |  | 18426.3174
4 | 28 | 13:00 | 14 | 9.7 | 5.3 | 9753.0097 | 5169.6308 | 14922.6405 | 3.835 | 3891.1709 | 2543.1577 |  | 13552 | 17443.1709 |  | 17443.1709
4 | 28 | 14:00 | 15 | 9.8 | 5.2 | 8331.7168 | 4627.4569 | 12959.1738 | 3.835 | 3379.1848 | 2172.5468 |  | 13669 | 17048.1848 |  | 17048.1848
4 | 28 | 15:00 | 16 | 10 | 5 | 7596.5654 | 4696.5742 | 12293.1395 | 4.095 | 3001.9877 | 1855.0831 |  | 13986 | 16987.9877 |  | 16987.9877
4 | 28 | 16:00 | 17 | 10.2 | 4.8 | 7351.5149 | 4948.6822 | 12300.197 | 4.095 | 3003.7111 | 1795.2417 |  | 14492 | 17495.7111 |  | 17495.7111
4 | 28 | 17:00 | 18 | 9.1 | 5.9 | 7694.5856 | 5200.7902 | 12895.3758 | 3.835 | 3362.5491 | 2006.4108 |  | 14996 | 18358.5491 |  | 18358.5491
4 | 28 | 18:00 | 19 | 8.4 | 6.6 | 8478.7471 | 5705.0063 | 14183.7534 | 3.835 | 3698.5015 | 2210.8858 |  | 15562 | 19260.5015 |  | 19260.5015
4 | 28 | 19:00 | 20 | 7.3 | 7.7 | 9900.04 | 7942.819 | 17842.859 | 3.835 | 4652.636 | 2581.4967 |  | 16069 | 20721.636 |  | 20721.636
4 | 28 | 20:00 | 21 | 6.4 | 8.6 | 11223.3127 | 10156.2708 | 21379.5835 | 3.57 | 5988.6789 | 3143.7851 |  | 16041 | 22029.6789 |  | 22029.6789
4 | 28 | 21:00 | 22 | 5 | 10 | 12889.6561 | 9772.7267 | 22662.3828 | 3.57 | 6348.0064 | 3610.5479 |  | 15236 | 21584.0064 |  | 21584.0064
4 | 28 | 22:00 | 23 | 4.3 | 10.7 | 14359.959 | 7818.1814 | 22178.1404 | 3.305 | 6710.4812 | 4344.9195 |  | 14126 | 20836.4812 |  | 20836.4812
4 | 28 | 23:00 | 24 | 4.1 | 10.9 | 15487.1913 | 6588.8007 | 22075.992 | 3.305 | 6679.574 | 4685.9883 |  | 13400 | 20079.574 |  | 20079.574
4 | 29 | 0:00 | 1 | 3.7 | 11.3 | 16124.3226 | 2458.7614 | 18583.084 | 3.305 | 5622.7183 | 4878.7663 |  | 12935 | 18557.7183 |  | 18557.7183
4 | 29 | 1:00 | 2 | 3.6 | 11.4 | 16467.3933 | 1954.5453 | 18421.9386 | 3.305 | 5573.9603 | 4982.5698 |  | 12870 | 18443.9603 |  | 18443.9603
4 | 29 | 2:00 | 3 | 2.8 | 12.2 | 17104.5246 | 977.2727 | 18081.7972 | 3.305 | 5471.043 | 5175.3478 |  | 12775 | 18246.043 |  | 18246.043
4 | 29 | 3:00 | 4 | 3.1 | 11.9 | 17398.5852 | 504.216 | 17902.8012 | 3.305 | 5416.8839 | 5264.3223 |  | 13047 | 18463.8839 |  | 18463.8839
4 | 29 | 4:00 | 5 | 2.3 | 12.7 | 18035.7165 | 1512.6481 | 19548.3646 | 3.305 | 5914.7851 | 5457.1003 |  | 13632 | 19546.7851 |  | 19546.7851
4 | 29 | 5:00 | 6 | 2.3 | 12.7 | 18280.767 | 4790.0524 | 23070.8194 | 3.305 | 6980.5807 | 5531.2457 |  | 14532 | 21512.5807 |  | 21512.5807
4 | 29 | 6:00 | 7 | 2.4 | 12.6 | 18623.8377 | 5042.1604 | 23665.9981 | 3.305 | 7160.6651 | 5635.0492 |  | 15100 | 22260.6651 |  | 22260.6651
4 | 29 | 7:00 | 8 | 5.6 | 9.4 | 17006.5044 | 5736.1657 | 22742.6701 | 3.57 | 6370.4958 | 4763.7267 |  | 15123 | 21493.4958 |  | 21493.4958
4 | 29 | 8:00 | 9 | 7.4 | 7.6 | 14506.9893 | 8605.6648 | 23112.6542 | 3.835 | 6026.7677 | 3782.7873 |  | 14464 | 20490.7677 |  | 20490.7677
4 | 29 | 9:00 | 10 | 9 | 6 | 11272.3228 | 8101.4488 | 19373.7716 | 3.835 | 5051.8309 | 2939.328 |  | 14068 | 19119.8309 |  | 19119.8309
4 | 29 | 10:00 | 11 | 10 | 5 | 9115.8784 | 5925.9549 | 15041.8333 | 4.095 | 3673.2194 | 2226.0997 |  | 14041 | 17714.2194 |  | 17714.2194
4 | 29 | 11:00 | 12 | 11.7 | 3.3 | 7008.4442 | 5421.7388 | 12430.183 | 4.095 | 3035.4537 | 1711.4638 |  | 14039 | 17074.4537 |  | 17074.4537
4 | 29 | 12:00 | 13 | 10.5 | 4.5 | 6273.2927 | 5421.7388 | 11695.0315 | 4.095 | 2855.9295 | 1531.9396 |  | 13847 | 16702.9295 |  | 16702.9295
4 | 29 | 13:00 | 14 | 10.5 | 4.5 | 6028.2422 | 5169.6308 | 11197.873 | 4.095 | 2734.5233 | 1472.0982 |  | 13460 | 16194.5233 |  | 16194.5233
4 | 29 | 14:00 | 15 | 10.3 | 4.7 | 6714.3836 | 4627.4569 | 11341.8405 | 4.095 | 2769.6802 | 1639.6541 |  | 13299 | 16068.6802 |  | 16068.6802
4 | 29 | 15:00 | 16 | 10 | 5 | 6959.4341 | 4696.5742 | 11656.0082 | 4.095 | 2846.4001 | 1699.4955 |  | 13547 | 16393.4001 |  | 16393.4001
4 | 29 | 16:00 | 17 | 11.6 | 3.4 | 6420.323 | 4948.6822 | 11369.0052 | 4.095 | 2776.3138 | 1567.8444 |  | 14206 | 16982.3138 |  | 16982.3138
4 | 29 | 17:00 | 18 | 12.2 | 2.8 | 5489.1311 | 5200.7902 | 10689.9213 | 4.095 | 2610.4814 | 1340.4472 |  | 14434 | 17044.4814 |  | 17044.4814
4 | 29 | 18:00 | 19 | 11.4 | 3.6 | 4802.9897 | 5705.0063 | 10507.996 | 4.095 | 2566.0552 | 1172.8913 |  | 14811 | 17377.0552 |  | 17377.0552
4 | 29 | 19:00 | 20 | 11.1 | 3.9 | 5048.0402 | 7942.819 | 12990.8592 | 4.095 | 3172.371 | 1232.7327 |  | 15277 | 18449.371 |  | 18449.371
4 | 29 | 20:00 | 21 | 10 | 5 | 6126.2624 | 10156.2708 | 16282.5332 | 4.095 | 3976.1986 | 1496.0348 |  | 15238 | 19214.1986 |  | 19214.1986
4 | 29 | 21:00 | 22 | 10.2 | 4.8 | 6714.3836 | 9772.7267 | 16487.1103 | 4.095 | 4026.1564 | 1639.6541 |  | 14348 | 18374.1564 |  | 18374.1564
4 | 29 | 22:00 | 23 | 9.2 | 5.8 | 7645.5755 | 7818.1814 | 15463.7568 | 3.835 | 4032.2704 | 1993.6311 |  | 13310 | 17342.2704 |  | 17342.2704
4 | 29 | 23:00 | 24 | 9 | 6 | 8135.6764 | 6588.8007 | 14724.4771 | 3.835 | 3839.4986 | 2121.428 |  | 12606 | 16445.4986 |  | 16445.4986
4 | 30 | 0:00 | 1 | 8.5 | 6.5 | 8968.8481 | 2458.7614 | 11427.6095 | 3.835 | 2979.82 | 2338.6827 |  | 12170 | 15149.82 |  | 15149.82
4 | 30 | 1:00 | 2 | 7.7 | 7.3 | 9703.9996 | 1954.5453 | 11658.545 | 3.835 | 3040.0378 | 2530.378 |  | 11935 | 14975.0378 |  | 14975.0378
4 | 30 | 2:00 | 3 | 7.4 | 7.6 | 10488.1612 | 977.2727 | 11465.4339 | 3.835 | 2989.6829 | 2734.853 |  | 11866 | 14855.6829 |  | 14855.6829
4 | 30 | 3:00 | 4 | 7.2 | 7.8 | 11125.2925 | 504.216 | 11629.5085 | 3.57 | 3257.5654 | 3116.3284 |  | 11960 | 15217.5654 |  | 15217.5654
4 | 30 | 4:00 | 5 | 6.8 | 8.2 | 11566.3834 | 1512.6481 | 13079.0315 | 3.57 | 3663.5943 | 3239.8833 |  | 12304 | 15967.5943 |  | 15967.5943
4 | 30 | 5:00 | 6 | 6.8 | 8.2 | 11860.444 | 4790.0524 | 16650.4964 | 3.57 | 4664.0046 | 3322.2532 |  | 12652 | 17316.0046 |  | 17316.0046
4 | 30 | 6:00 | 7 | 7.3 | 7.7 | 11811.4339 | 5042.1604 | 16853.5943 | 3.835 | 4394.6791 | 3079.9045 |  | 12847 | 17241.6791 |  | 17241.6791
4 | 30 | 7:00 | 8 | 8.4 | 6.6 | 11027.2723 | 5736.1657 | 16763.438 | 3.835 | 4371.1703 | 2875.4295 |  | 13293 | 17664.1703 |  | 17664.1703
4 | 30 | 8:00 | 9 | 10.9 | 4.1 | 9017.8582 | 8605.6648 | 17623.5231 | 4.095 | 4303.6686 | 2202.1632 |  | 13182 | 17485.6686 |  | 17485.6686
4 | 30 | 9:00 | 10 | 10.8 | 4.2 | 7302.5048 | 8101.4488 | 15403.9536 | 4.095 | 3761.6492 | 1783.2734 |  | 12939 | 16700.6492 |  | 16700.6492
4 | 30 | 10:00 | 11 | 11.2 | 3.8 | 5930.222 | 5925.9549 | 11856.1768 | 4.095 | 2895.2813 | 1448.1617 |  | 12845 | 15740.2813 |  | 15740.2813
4 | 30 | 11:00 | 12 | 11.1 | 3.9 | 5832.2018 | 5421.7388 | 11253.9406 | 4.095 | 2748.215 | 1424.2251 |  | 12858 | 15606.215 |  | 15606.215
4 | 30 | 12:00 | 13 | 10.7 | 4.3 | 5881.2119 | 5421.7388 | 11302.9507 | 4.095 | 2760.1833 | 1436.1934 |  | 12664 | 15424.1833 |  | 15424.1833
4 | 30 | 13:00 | 14 | 12.1 | 2.9 | 5440.121 | 5169.6308 | 10609.7518 | 4.095 | 2590.904 | 1328.4789 |  | 12328 | 14918.904 |  | 14918.904
4 | 30 | 14:00 | 15 | 12.2 | 2.8 | 4901.0099 | 4627.4569 | 9528.4668 | 4.095 | 2326.8539 | 1196.8278 |  | 12238 | 14564.8539 |  | 14564.8539
4 | 30 | 15:00 | 16 | 13 | 2 | 3773.7776 | 4696.5742 | 8470.3518 | 4.315 | 1963.0016 | 874.5719 |  | 12597 | 14560.0016 |  | 14560.0016
4 | 30 | 16:00 | 17 | 12.1 | 2.9 | 3773.7776 | 4948.6822 | 8722.4598 | 4.095 | 2130.0268 | 921.5574 |  | 13343 | 15473.0268 |  | 15473.0268
4 | 30 | 17:00 | 18 | 12.1 | 2.9 | 3822.7877 | 5200.7902 | 9023.5779 | 4.095 | 2203.5599 | 933.5257 |  | 13741 | 15944.5599 |  | 15944.5599
4 | 30 | 18:00 | 19 | 12.3 | 2.7 | 4165.8584 | 5705.0063 | 9870.8647 | 4.095 | 2410.4676 | 1017.3036 |  | 13959 | 16369.4676 |  | 16369.4676
4 | 30 | 19:00 | 20 | 12.1 | 2.9 | 4165.8584 | 7942.819 | 12108.6775 | 4.095 | 2956.942 | 1017.3036 |  | 14250 | 17206.942 |  | 17206.942
4 | 30 | 20:00 | 21 | 11.3 | 3.7 | 4557.9392 | 10156.2708 | 14714.21 | 4.095 | 3593.2137 | 1113.0499 |  | 14108 | 17701.2137 |  | 17701.2137
4 | 30 | 21:00 | 22 | 10.8 | 4.2 | 5293.0907 | 9772.7267 | 15065.8174 | 4.095 | 3679.0763 | 1292.574 |  | 13320 | 16999.0763 |  | 16999.0763
4 | 30 | 22:00 | 23 | 10.9 | 4.1 | 5881.2119 | 7818.1814 | 13699.3932 | 4.095 | 3345.3952 | 1436.1934 |  | 12489 | 15834.3952 |  | 15834.3952
4 | 30 | 23:00 | 24 | 9.8 | 5.2 | 6616.3634 | 6588.8007 | 13205.164 | 3.835 | 3443.3283 | 1725.2577 |  | 11759 | 15202.3283 |  | 15202.3283
5 | 1 | 0:00 | 1 | 9.1 | 5.9 | 7449.5351 | 2458.7614 | 9908.2964 | 3.835 | 2583.6497 | 1942.5124 |  | 11471 | 14054.6497 |  | 14054.6497
5 | 1 | 1:00 | 2 | 8.4 | 6.6 | 8674.7875 | 1954.5453 | 10629.3329 | 3.835 | 2771.6644 | 2262.0046 |  | 11286 | 14057.6644 |  | 14057.6644
5 | 1 | 2:00 | 3 | 8.7 | 6.3 | 9213.8986 | 977.2727 | 10191.1713 | 3.835 | 2657.411 | 2402.5811 |  | 11176 | 13833.411 |  | 13833.411
5 | 1 | 3:00 | 4 | 8.5 | 6.5 | 9507.9592 | 504.216 | 10012.1753 | 3.835 | 2610.7367 | 2479.2592 |  | 11207 | 13817.7367 |  | 13817.7367
5 | 1 | 4:00 | 5 | 8.2 | 6.8 | 9605.9794 | 1512.6481 | 11118.6276 | 3.835 | 2899.251 | 2504.8186 |  | 11389 | 14288.251 |  | 14288.251
5 | 1 | 5:00 | 6 | 8.2 | 6.8 | 9851.0299 | 4790.0524 | 14641.0823 | 3.835 | 3817.7529 | 2568.7171 |  | 11471 | 15288.7529 |  | 15288.7529
5 | 1 | 6:00 | 7 | 8.4 | 6.6 | 9900.04 | 5042.1604 | 14942.2005 | 3.835 | 3896.2713 | 2581.4967 |  | 11751 | 15647.2713 |  | 15647.2713
5 | 1 | 7:00 | 8 | 9 | 6 | 9507.9592 | 5736.1657 | 15244.1249 | 3.835 | 3975 | 2479.2592 |  | 12191 | 16166 |  | 16166
5 | 1 | 8:00 | 9 | 9.4 | 5.6 | 8919.838 | 8605.6648 | 17525.5029 | 3.835 | 4569.8834 | 2325.903 |  | 12485 | 17054.8834 |  | 17054.8834
5 | 1 | 9:00 | 10 | 9.4 | 5.6 | 8429.737 | 8101.4488 | 16531.1858 | 3.835 | 4310.6091 | 2198.1061 |  | 12764 | 17074.6091 |  | 17074.6091
5 | 1 | 10:00 | 11 | 8.3 | 6.7 | 8772.8077 | 5925.9549 | 14698.7626 | 3.835 | 3832.7934 | 2287.5639 |  | 13359 | 17191.7934 |  | 17191.7934
5 | 1 | 11:00 | 12 | 7.9 | 7.1 | 9507.9592 | 5421.7388 | 14929.698 | 3.835 | 3893.0112 | 2479.2592 |  | 13461 | 17354.0112 |  | 17354.0112
5 | 1 | 12:00 | 13 | 7.8 | 7.2 | 10292.1208 | 5421.7388 | 15713.8596 | 3.835 | 4097.4862 | 2683.7342 |  | 13226 | 17323.4862 |  | 17323.4862
5 | 1 | 13:00 | 14 | 9 | 6 | 9949.0501 | 5169.6308 | 15118.6809 | 3.835 | 3942.2897 | 2594.2764 |  | 13166 | 17108.2897 |  | 17108.2897
5 | 1 | 14:00 | 15 | 7.1 | 7.9 | 10341.1309 | 4627.4569 | 14968.5878 | 3.57 | 4192.8817 | 2896.6753 |  | 13344 | 17536.8817 |  | 17536.8817
5 | 1 | 15:00 | 16 | 7.9 | 7.1 | 10292.1208 | 4696.5742 | 14988.695 | 3.835 | 3908.395 | 2683.7342 |  | 13849 | 17757.395 |  | 17757.395
5 | 1 | 16:00 | 17 | 9 | 6 | 10292.1208 | 4948.6822 | 15240.803 | 3.835 | 3974.1338 | 2683.7342 |  | 14553 | 18527.1338 |  | 18527.1338
5 | 1 | 17:00 | 18 | 10 | 5 | 8870.8279 | 5200.7902 | 14071.6181 | 4.095 | 3436.2926 | 2166.2583 |  | 14680 | 18116.2926 |  | 18116.2926
5 | 1 | 18:00 | 19 | 10.4 | 4.6 | 7645.5755 | 5705.0063 | 13350.5817 | 4.095 | 3260.2153 | 1867.0514 |  | 14731 | 17991.2153 |  | 17991.2153
5 | 1 | 19:00 | 20 | 10.1 | 4.9 | 7106.4644 | 7942.819 | 15049.2834 | 4.095 | 3675.0387 | 1735.4003 |  | 15045 | 18720.0387 |  | 18720.0387
5 | 1 | 20:00 | 21 | 10.9 | 4.1 | 6665.3735 | 10156.2708 | 16821.6443 | 4.095 | 4107.8496 | 1627.6858 |  | 14747 | 18854.8496 |  | 18854.8496
5 | 1 | 21:00 | 22 | 10.5 | 4.5 | 6616.3634 | 9772.7267 | 16389.0901 | 4.095 | 4002.2198 | 1615.7176 |  | 13992 | 17994.2198 |  | 17994.2198
5 | 1 | 22:00 | 23 | 10.1 | 4.9 | 6616.3634 | 7818.1814 | 14434.5447 | 4.095 | 3524.9193 | 1615.7176 |  | 13125 | 16649.9193 |  | 16649.9193
5 | 1 | 23:00 | 24 | 9.5 | 5.5 | 7302.5048 | 6588.8007 | 13891.3054 | 3.835 | 3622.2439 | 1904.1733 |  | 12316 | 15938.2439 |  | 15938.2439
5 | 2 | 0:00 | 1 | 9 | 6 | 8037.6562 | 2458.7614 | 10496.4176 | 3.835 | 2737.0059 | 2095.8686 |  | 11938 | 14675.0059 |  | 14675.0059
5 | 2 | 1:00 | 2 | 9.5 | 5.5 | 8331.7168 | 1954.5453 | 10286.2622 | 3.835 | 2682.2066 | 2172.5468 |  | 11725 | 14407.2066 |  | 14407.2066
5 | 2 | 2:00 | 3 | 9.9 | 5.1 | 8135.6764 | 977.2727 | 9112.9491 | 3.835 | 2376.2579 | 2121.428 |  | 11717 | 14093.2579 |  | 14093.2579
5 | 2 | 3:00 | 4 | 10.7 | 4.3 | 7302.5048 | 504.216 | 7806.7208 | 4.095 | 1906.4031 | 1783.2734 |  | 11934 | 13840.4031 |  | 13840.4031
5 | 2 | 4:00 | 5 | 10.2 | 4.8 | 6959.4341 | 1512.6481 | 8472.0822 | 4.095 | 2068.8845 | 1699.4955 |  | 12541 | 14609.8845 |  | 14609.8845
5 | 2 | 5:00 | 6 | 9.3 | 5.7 | 7253.4947 | 4790.0524 | 12043.5471 | 3.835 | 3140.4295 | 1891.3937 |  | 13726 | 16866.4295 |  | 16866.4295
5 | 2 | 6:00 | 7 | 9 | 6 | 8086.6663 | 5042.1604 | 13128.8268 | 3.835 | 3423.4229 | 2108.6483 |  | 14996 | 18419.4229 |  | 18419.4229
5 | 2 | 7:00 | 8 | 9 | 6 | 8674.7875 | 5736.1657 | 14410.9532 | 3.835 | 3757.7453 | 2262.0046 |  | 15751 | 19508.7453 |  | 19508.7453
5 | 2 | 8:00 | 9 | 8.9 | 6.1 | 8870.8279 | 8605.6648 | 17476.4928 | 3.835 | 4557.1037 | 2313.1233 |  | 15715 | 20272.1037 |  | 20272.1037
5 | 2 | 9:00 | 10 | 10.5 | 4.5 | 8135.6764 | 8101.4488 | 16237.1252 | 4.095 | 3965.1099 | 1986.7342 |  | 15901 | 19866.1099 |  | 19866.1099
5 | 2 | 10:00 | 11 | 10.4 | 4.6 | 7449.5351 | 5925.9549 | 13375.4899 | 4.095 | 3266.2979 | 1819.1783 |  | 15804 | 19070.2979 |  | 19070.2979
5 | 2 | 11:00 | 12 | 11.8 | 3.2 | 6028.2422 | 5421.7388 | 11449.981 | 4.095 | 2796.0882 | 1472.0982 |  | 15789 | 18585.0882 |  | 18585.0882
5 | 2 | 12:00 | 13 | 11.6 | 3.4 | 5489.1311 | 5421.7388 | 10910.8699 | 4.095 | 2664.4371 | 1340.4472 |  | 15744 | 18408.4371 |  | 18408.4371
5 | 2 | 13:00 | 14 | 12 | 3 | 4704.9695 | 5169.6308 | 9874.6003 | 4.095 | 2411.3798 | 1148.9547 |  | 15607 | 18018.3798 |  | 18018.3798
5 | 2 | 14:00 | 15 | 11.9 | 3.1 | 4655.9594 | 4627.4569 | 9283.4163 | 4.095 | 2267.0125 | 1136.9864 |  | 15663 | 17930.0125 |  | 17930.0125
5 | 2 | 15:00 | 16 | 12.5 | 2.5 | 4214.8685 | 4696.5742 | 8911.4427 | 4.095 | 2176.1765 | 1029.2719 |  | 15980 | 18156.1765 |  | 18156.1765
5 | 2 | 16:00 | 17 | 12.9 | 2.1 | 3773.7776 | 4948.6822 | 8722.4598 | 4.315 | 2021.4275 | 874.5719 |  | 16233 | 18254.4275 |  | 18254.4275
5 | 2 | 17:00 | 18 | 12.4 | 2.6 | 3528.7271 | 5200.7902 | 8729.5173 | 4.095 | 2131.7503 | 861.716 |  | 15965 | 18096.7503 |  | 18096.7503
5 | 2 | 18:00 | 19 | 12.5 | 2.5 | 3528.7271 | 5705.0063 | 9233.7334 | 4.095 | 2254.8799 | 861.716 |  | 15749 | 18003.8799 |  | 18003.8799
5 | 2 | 19:00 | 20 | 10.8 | 4.2 | 4557.9392 | 7942.819 | 12500.7582 | 4.095 | 3052.6882 | 1113.0499 |  | 15850 | 18902.6882 |  | 18902.6882
5 | 2 | 20:00 | 21 | 10.2 | 4.8 | 5636.1614 | 10156.2708 | 15792.4322 | 4.095 | 3856.5158 | 1376.352 |  | 15280 | 19136.5158 |  | 19136.5158
5 | 2 | 21:00 | 22 | 10.6 | 4.4 | 6567.3533 | 9772.7267 | 16340.08 | 4.095 | 3990.2515 | 1603.7493 |  | 14266 | 18256.2515 |  | 18256.2515
5 | 2 | 22:00 | 23 | 10.4 | 4.6 | 6763.3937 | 7818.1814 | 14581.575 | 4.095 | 3560.8242 | 1651.6224 |  | 13534 | 17094.8242 |  | 17094.8242
5 | 2 | 23:00 | 24 | 9.9 | 5.1 | 6910.424 | 6588.8007 | 13499.2246 | 3.835 | 3520.0064 | 1801.9358 |  | 12965 | 16485.0064 |  | 16485.0064
5 | 3 | 0:00 | 1 | 9.3 | 5.7 | 7547.5553 | 2458.7614 | 10006.3166 | 3.835 | 2609.209 | 1968.0718 |  | 12505 | 15114.209 |  | 15114.209
5 | 3 | 1:00 | 2 | 9.8 | 5.2 | 7841.6159 | 1954.5453 | 9796.1612 | 3.835 | 2554.4097 | 2044.7499 |  | 12296 | 14850.4097 |  | 14850.4097
5 | 3 | 2:00 | 3 | 9.3 | 5.7 | 8135.6764 | 977.2727 | 9112.9491 | 3.835 | 2376.2579 | 2121.428 |  | 12068 | 14444.2579 |  | 14444.2579
5 | 3 | 3:00 | 4 | 9.6 | 5.4 | 7988.6462 | 504.216 | 8492.8622 | 3.835 | 2214.5664 | 2083.089 |  | 12194 | 14408.5664 |  | 14408.5664
5 | 3 | 4:00 | 5 | 9.4 | 5.6 | 8184.6865 | 1512.6481 | 9697.3347 | 3.835 | 2528.6401 | 2134.2077 |  | 12826 | 15354.6401 |  | 15354.6401
5 | 3 | 5:00 | 6 | 9.4 | 5.6 | 8135.6764 | 4790.0524 | 12925.7289 | 3.835 | 3370.4639 | 2121.428 |  | 13707 | 17077.4639 |  | 17077.4639
5 | 3 | 6:00 | 7 | 9.7 | 5.3 | 8086.6663 | 5042.1604 | 13128.8268 | 3.835 | 3423.4229 | 2108.6483 |  | 14652 | 18075.4229 |  | 18075.4229
5 | 3 | 7:00 | 8 | 10.4 | 4.6 | 7596.5654 | 5736.1657 | 13332.731 | 4.095 | 3255.8562 | 1855.0831 |  | 15097 | 18352.8562 |  | 18352.8562
5 | 3 | 8:00 | 9 | 11.8 | 3.2 | 6420.323 | 8605.6648 | 15025.9878 | 4.095 | 3669.3499 | 1567.8444 |  | 15035 | 18704.3499 |  | 18704.3499
5 | 3 | 9:00 | 10 | 12 | 3 | 5293.0907 | 8101.4488 | 13394.5395 | 4.095 | 3270.9498 | 1292.574 |  | 15042 | 18312.9498 |  | 18312.9498
5 | 3 | 10:00 | 11 | 12.6 | 2.4 | 4214.8685 | 5925.9549 | 10140.8234 | 4.095 | 2476.3915 | 1029.2719 |  | 15097 | 17573.3915 |  | 17573.3915
5 | 3 | 11:00 | 12 | 12.5 | 2.5 | 3871.7978 | 5421.7388 | 9293.5366 | 4.095 | 2269.4839 | 945.494 |  | 15069 | 17338.4839 |  | 17338.4839
5 | 3 | 12:00 | 13 | 12 | 3 | 3871.7978 | 5421.7388 | 9293.5366 | 4.095 | 2269.4839 | 945.494 |  | 15181 | 17450.4839 |  | 17450.4839
5 | 3 | 13:00 | 14 | 11.8 | 3.2 | 4263.8786 | 5169.6308 | 9433.5094 | 4.095 | 2303.6653 | 1041.2402 |  | 15212 | 17515.6653 |  | 17515.6653
5 | 3 | 14:00 | 15 | 9.8 | 5.2 | 5587.1513 | 4627.4569 | 10214.6082 | 3.835 | 2663.5223 | 1456.8843 |  | 15396 | 18059.5223 |  | 18059.5223
5 | 3 | 15:00 | 16 | 10.2 | 4.8 | 6469.3331 | 4696.5742 | 11165.9072 | 4.095 | 2726.7173 | 1579.8127 |  | 15641 | 18367.7173 |  | 18367.7173
5 | 3 | 16:00 | 17 | 10.4 | 4.6 | 7155.4745 | 4948.6822 | 12104.1567 | 4.095 | 2955.838 | 1747.3686 |  | 16376 | 19331.838 |  | 19331.838
5 | 3 | 17:00 | 18 | 10 | 5 | 7057.4543 | 5200.7902 | 12258.2445 | 4.095 | 2993.4663 | 1723.4321 |  | 16148 | 19141.4663 |  | 19141.4663
5 | 3 | 18:00 | 19 | 10.2 | 4.8 | 7057.4543 | 5705.0063 | 12762.4605 | 4.095 | 3116.596 | 1723.4321 |  | 15819 | 18935.596 |  | 18935.596
5 | 3 | 19:00 | 20 | 10.7 | 4.3 | 6910.424 | 7942.819 | 14853.243 | 4.095 | 3627.1656 | 1687.5272 |  | 15802 | 19429.1656 |  | 19429.1656
5 | 3 | 20:00 | 21 | 11.5 | 3.5 | 6175.2725 | 10156.2708 | 16331.5433 | 4.095 | 3988.1669 | 1508.003 |  | 15297 | 19285.1669 |  | 19285.1669
5 | 3 | 21:00 | 22 | 11.9 | 3.1 | 5342.1008 | 9772.7267 | 15114.8275 | 4.095 | 3691.0446 | 1304.5423 |  | 14251 | 17942.0446 |  | 17942.0446
5 | 3 | 22:00 | 23 | 12.1 | 2.9 | 4655.9594 | 7818.1814 | 12474.1408 | 4.095 | 3046.1882 | 1136.9864 |  | 13312 | 16358.1882 |  | 16358.1882
5 | 3 | 23:00 | 24 | 11.8 | 3.2 | 4508.9291 | 6588.8007 | 11097.7298 | 4.095 | 2710.0683 | 1101.0816 |  | 12732 | 15442.0683 |  | 15442.0683
5 | 4 | 0:00 | 1 | 11.7 | 3.3 | 4606.9493 | 2458.7614 | 7065.7107 | 4.095 | 1725.4483 | 1125.0181 |  | 12370 | 14095.4483 |  | 14095.4483
5 | 4 | 1:00 | 2 | 11.6 | 3.4 | 4851.9998 | 1954.5453 | 6806.5451 | 4.095 | 1662.16 | 1184.8595 |  | 12012 | 13674.16 |  | 13674.16
5 | 4 | 2:00 | 3 | 11.4 | 3.6 | 5048.0402 | 977.2727 | 6025.3129 | 4.095 | 1471.3829 | 1232.7327 |  | 11940 | 13411.3829 |  | 13411.3829
5 | 4 | 3:00 | 4 | 11.5 | 3.5 | 5146.0604 | 504.216 | 5650.2764 | 4.095 | 1379.7989 | 1256.6692 |  | 11756 | 13135.7989 |  | 13135.7989
5 | 4 | 4:00 | 5 | 11.6 | 3.4 | 5146.0604 | 1512.6481 | 6658.7085 | 4.095 | 1626.0583 | 1256.6692 |  | 12180 | 13806.0583 |  | 13806.0583
5 | 4 | 5:00 | 6 | 11.5 | 3.5 | 5097.0503 | 4790.0524 | 9887.1027 | 4.095 | 2414.4329 | 1244.7009 |  | 13433 | 15847.4329 |  | 15847.4329
5 | 4 | 6:00 | 7 | 11.1 | 3.9 | 5293.0907 | 5042.1604 | 10335.2511 | 4.095 | 2523.8709 | 1292.574 |  | 14799 | 17322.8709 |  | 17322.8709
5 | 4 | 7:00 | 8 | 11.1 | 3.9 | 5538.1412 | 5736.1657 | 11274.3069 | 4.095 | 2753.1885 | 1352.4154 |  | 15380 | 18133.1885 |  | 18133.1885
5 | 4 | 8:00 | 9 | 11.6 | 3.4 | 5489.1311 | 8605.6648 | 14094.7959 | 4.095 | 3441.9526 | 1340.4472 |  | 15379 | 18820.9526 |  | 18820.9526
5 | 4 | 9:00 | 10 | 12 | 3 | 5048.0402 | 8101.4488 | 13149.489 | 4.095 | 3211.1084 | 1232.7327 |  | 15193 | 18404.1084 |  | 18404.1084
5 | 4 | 10:00 | 11 | 13 | 2 | 4116.8483 | 5925.9549 | 10042.8032 | 4.315 | 2327.4167 | 954.0784 |  | 14937 | 17264.4167 |  | 17264.4167
5 | 4 | 11:00 | 12 | 14.1 | 0.9 | 2891.5958 | 5421.7388 | 8313.3347 | 4.315 | 1926.6129 | 670.1265 |  | 14494 | 16420.6129 |  | 16420.6129
5 | 4 | 12:00 | 13 | 15 | 0 | 1421.2929 | 5421.7388 | 6843.0317 | 4.315 | 1585.8706 | 329.3842 |  | 14229 | 15814.8706 |  | 15814.8706
5 | 4 | 13:00 | 14 | 14.7 | 0.3 | 588.1212 | 5169.6308 | 5757.752 | 4.315 | 1334.3574 | 136.2969 |  | 13978 | 15312.3574 |  | 15312.3574
5 | 4 | 14:00 | 15 | 15.9 | 0 | 147.0303 | 4627.4569 | 4774.4872 | 4.515 | 1057.4722 | 32.5648 |  | 13778 | 14835.4722 |  | 14835.4722
5 | 4 | 15:00 | 16 | 15.9 | 0 | 147.0303 | 4696.5742 | 4843.6045 | 4.515 | 1072.7806 | 32.5648 |  | 14029 | 15101.7806 |  | 15101.7806
5 | 4 | 16:00 | 17 | 16.3 | 0 | 0 | 4948.6822 | 4948.6822 | 4.515 | 1096.0536 | 0 |  | 14372 | 15468.0536 |  | 15468.0536
5 | 4 | 17:00 | 18 | 16 | 0 | 0 | 5200.7902 | 5200.7902 | 4.515 | 1151.8915 | 0 |  | 14587 | 15738.8915 |  | 15738.8915
5 | 4 | 18:00 | 19 | 15.4 | 0 | 0 | 5705.0063 | 5705.0063 | 4.315 | 1322.1335 | 0 |  | 15142 | 16464.1335 |  | 16464.1335
5 | 4 | 19:00 | 20 | 13.9 | 1.1 | 539.1111 | 7942.819 | 8481.9301 | 4.315 | 1965.6848 | 124.9388 |  | 15465 | 17430.6848 |  | 17430.6848
5 | 4 | 20:00 | 21 | 12.4 | 2.6 | 1813.3737 | 10156.2708 | 11969.6445 | 4.095 | 2922.9901 | 442.8263 |  | 15364 | 18286.9901 |  | 18286.9901
5 | 4 | 21:00 | 22 | 11.6 | 3.4 | 3479.717 | 9772.7267 | 13252.4437 | 4.095 | 3236.25 | 849.7477 |  | 14376 | 17612.25 |  | 17612.25
5 | 4 | 22:00 | 23 | 10.6 | 4.4 | 5097.0503 | 7818.1814 | 12915.2317 | 4.095 | 3153.9027 | 1244.7009 |  | 13481 | 16634.9027 |  | 16634.9027
5 | 4 | 23:00 | 24 | 10 | 5 | 6273.2927 | 6588.8007 | 12862.0933 | 4.095 | 3140.9263 | 1531.9396 |  | 12752 | 15892.9263 |  | 15892.9263
5 | 5 | 0:00 | 1 | 9.6 | 5.4 | 7253.4947 | 2458.7614 | 9712.256 | 3.835 | 2532.5309 | 1891.3937 |  | 12282 | 14814.5309 |  | 14814.5309
5 | 5 | 1:00 | 2 | 10.1 | 4.9 | 7498.5452 | 1954.5453 | 9453.0905 | 4.095 | 2308.447 | 1831.1466 |  | 12045 | 14353.447 |  | 14353.447
5 | 5 | 2:00 | 3 | 9.4 | 5.6 | 7792.6058 | 977.2727 | 8769.8784 | 3.835 | 2286.8001 | 2031.9702 |  | 11957 | 14243.8001 |  | 14243.8001
5 | 5 | 3:00 | 4 | 8.7 | 6.3 | 8233.6966 | 504.216 | 8737.9127 | 3.835 | 2278.4648 | 2146.9874 |  | 12105 | 14383.4648 |  | 14383.4648
5 | 5 | 4:00 | 5 | 8.3 | 6.7 | 9115.8784 | 1512.6481 | 10628.5266 | 3.835 | 2771.4541 | 2377.0218 |  | 12685 | 15456.4541 |  | 15456.4541
5 | 5 | 5:00 | 6 | 8.6 | 6.4 | 9507.9592 | 4790.0524 | 14298.0116 | 3.835 | 3728.2951 | 2479.2592 |  | 13636 | 17364.2951 |  | 17364.2951
5 | 5 | 6:00 | 7 | 8.4 | 6.6 | 9654.9895 | 5042.1604 | 14697.15 | 3.835 | 3832.3729 | 2517.5983 |  | 14480 | 18312.3729 |  | 18312.3729
5 | 5 | 7:00 | 8 | 10.2 | 4.8 | 8723.7976 | 5736.1657 | 14459.9633 | 4.095 | 3531.1266 | 2130.3535 |  | 14537 | 18068.1266 |  | 18068.1266
5 | 5 | 8:00 | 9 | 12.1 | 2.9 | 7008.4442 | 8605.6648 | 15614.109 | 4.095 | 3812.9692 | 1711.4638 |  | 14126 | 17938.9692 |  | 17938.9692
5 | 5 | 9:00 | 10 | 12.4 | 2.6 | 5048.0402 | 8101.4488 | 13149.489 | 4.095 | 3211.1084 | 1232.7327 |  | 13746 | 16957.1084 |  | 16957.1084
5 | 5 | 10:00 | 11 | 12.9 | 2.1 | 3724.7675 | 5925.9549 | 9650.7224 | 4.315 | 2236.5521 | 863.2138 |  | 13789 | 16025.5521 |  | 16025.5521
5 | 5 | 11:00 | 12 | 12.8 | 2.2 | 3381.6968 | 5421.7388 | 8803.4356 | 4.315 | 2040.1937 | 783.7073 |  | 13796 | 15836.1937 |  | 15836.1937
5 | 5 | 12:00 | 13 | 12.9 | 2.1 | 3136.6463 | 5421.7388 | 8558.3852 | 4.315 | 1983.4033 | 726.9169 |  | 13707 | 15690.4033 |  | 15690.4033
5 | 5 | 13:00 | 14 | 14.1 | 0.9 | 2548.5252 | 5169.6308 | 7718.1559 | 4.315 | 1788.6804 | 590.62 |  | 13659 | 15447.6804 |  | 15447.6804
5 | 5 | 14:00 | 15 | 14.2 | 0.8 | 1862.3838 | 4627.4569 | 6489.8407 | 4.315 | 1504.0187 | 431.6069 |  | 13898 | 15402.0187 |  | 15402.0187
5 | 5 | 15:00 | 16 | 13.6 | 1.4 | 1519.3131 | 4696.5742 | 6215.8872 | 4.315 | 1440.5301 | 352.1004 |  | 14266 | 15706.5301 |  | 15706.5301
5 | 5 | 16:00 | 17 | 13.5 | 1.5 | 1813.3737 | 4948.6822 | 6762.0559 | 4.315 | 1567.1045 | 420.2488 |  | 14705 | 16272.1045 |  | 16272.1045
5 | 5 | 17:00 | 18 | 13.5 | 1.5 | 2156.4444 | 5200.7902 | 7357.2346 | 4.315 | 1705.037 | 499.7554 |  | 14777 | 16482.037 |  | 16482.037
5 | 5 | 18:00 | 19 | 13.7 | 1.3 | 2107.4343 | 5705.0063 | 7812.4405 | 4.315 | 1810.5308 | 488.3973 |  | 15232 | 17042.5308 |  | 17042.5308
5 | 5 | 19:00 | 20 | 13.1 | 1.9 | 2303.4747 | 7942.819 | 10246.2937 | 4.315 | 2374.5756 | 533.8296 |  | 15759 | 18133.5756 |  | 18133.5756
5 | 5 | 20:00 | 21 | 13.1 | 1.9 | 2499.5151 | 10156.2708 | 12655.7859 | 4.315 | 2932.9747 | 579.2619 |  | 15320 | 18252.9747 |  | 18252.9747
5 | 5 | 21:00 | 22 | 12.9 | 2.1 | 2891.5958 | 9772.7267 | 12664.3225 | 4.315 | 2934.9531 | 670.1265 |  | 14208 | 17142.9531 |  | 17142.9531
5 | 5 | 22:00 | 23 | 12.7 | 2.3 | 3087.6362 | 7818.1814 | 10905.8176 | 4.095 | 2663.2033 | 754.0015 |  | 13256 | 15919.2033 |  | 15919.2033
5 | 5 | 23:00 | 24 | 12.5 | 2.5 | 3381.6968 | 6588.8007 | 9970.4975 | 4.095 | 2434.7979 | 825.8112 |  | 12670 | 15104.7979 |  | 15104.7979
5 | 6 | 0:00 | 1 | 12.3 | 2.7 | 3675.7574 | 2458.7614 | 6134.5188 | 4.095 | 1498.051 | 897.6209 |  | 12299 | 13797.051 |  | 13797.051
5 | 6 | 1:00 | 2 | 11.8 | 3.2 | 4116.8483 | 1954.5453 | 6071.3937 | 4.095 | 1482.6358 | 1005.3354 |  | 12011 | 13493.6358 |  | 13493.6358
5 | 6 | 2:00 | 3 | 11.8 | 3.2 | 4459.919 | 977.2727 | 5437.1917 | 4.095 | 1327.7635 | 1089.1133 |  | 11888 | 13215.7635 |  | 13215.7635
5 | 6 | 3:00 | 4 | 11.4 | 3.6 | 4901.0099 | 504.216 | 5405.226 | 4.095 | 1319.9575 | 1196.8278 |  | 11993 | 13312.9575 |  | 13312.9575
5 | 6 | 4:00 | 5 | 11.3 | 3.7 | 5146.0604 | 1512.6481 | 6658.7085 | 4.095 | 1626.0583 | 1256.6692 |  | 12501 | 14127.0583 |  | 14127.0583
5 | 6 | 5:00 | 6 | 11.6 | 3.4 | 5244.0806 | 4790.0524 | 10034.133 | 4.095 | 2450.3377 | 1280.6058 |  | 13356 | 15806.3377 |  | 15806.3377
5 | 6 | 6:00 | 7 | 11.4 | 3.6 | 5244.0806 | 5042.1604 | 10286.241 | 4.095 | 2511.9026 | 1280.6058 |  | 14095 | 16606.9026 |  | 16606.9026
5 | 6 | 7:00 | 8 | 10.4 | 4.6 | 5685.1715 | 5736.1657 | 11421.3372 | 4.095 | 2789.0933 | 1388.3203 |  | 14367 | 17156.0933 |  | 17156.0933
5 | 6 | 8:00 | 9 | 10.8 | 4.2 | 6077.2523 | 8605.6648 | 14682.9171 | 4.095 | 3585.5719 | 1484.0665 |  | 14265 | 17850.5719 |  | 17850.5719
5 | 6 | 9:00 | 10 | 10.6 | 4.4 | 6469.3331 | 8101.4488 | 14570.7819 | 4.095 | 3558.1885 | 1579.8127 |  | 14225 | 17783.1885 |  | 17783.1885
5 | 6 | 10:00 | 11 | 12.2 | 2.8 | 5587.1513 | 5925.9549 | 11513.1061 | 4.095 | 2811.5033 | 1364.3837 |  | 14092 | 16903.5033 |  | 16903.5033
5 | 6 | 11:00 | 12 | 13.3 | 1.7 | 4361.8988 | 5421.7388 | 9783.6376 | 4.315 | 2267.3552 | 1010.8688 |  | 13887 | 16154.3552 |  | 16154.3552
5 | 6 | 12:00 | 13 | 14.6 | 0.4 | 2401.4949 | 5421.7388 | 7823.2337 | 4.315 | 1813.0321 | 556.5457 |  | 13609 | 15422.0321 |  | 15422.0321
5 | 6 | 13:00 | 14 | 14.7 | 0.3 | 1176.2424 | 5169.6308 | 6345.8732 | 4.315 | 1470.6543 | 272.5938 |  | 13287 | 14757.6543 |  | 14757.6543
5 | 6 | 14:00 | 15 | 15.1 | 0 | 343.0707 | 4627.4569 | 4970.5276 | 4.315 | 1151.9183 | 79.5065 |  | 13213 | 14364.9183 |  | 14364.9183
5 | 6 | 15:00 | 16 | 14.4 | 0.6 | 441.0909 | 4696.5742 | 5137.6651 | 4.315 | 1190.6524 | 102.2227 |  | 13448 | 14638.6524 |  | 14638.6524
5 | 6 | 16:00 | 17 | 13.7 | 1.3 | 931.1919 | 4948.6822 | 5879.8741 | 4.315 | 1362.6591 | 215.8034 |  | 13998 | 15360.6591 |  | 15360.6591
5 | 6 | 17:00 | 18 | 12.9 | 2.1 | 1960.404 | 5200.7902 | 7161.1942 | 4.315 | 1659.6047 | 454.3231 |  | 14295 | 15954.6047 |  | 15954.6047
5 | 6 | 18:00 | 19 | 13.2 | 1.8 | 2548.5252 | 5705.0063 | 8253.5314 | 4.315 | 1912.7535 | 590.62 |  | 14535 | 16447.7535 |  | 16447.7535
5 | 6 | 19:00 | 20 | 13.5 | 1.5 | 2646.5454 | 7942.819 | 10589.3644 | 4.315 | 2454.0821 | 613.3361 |  | 14798 | 17252.0821 |  | 17252.0821
5 | 6 | 20:00 | 21 | 13 | 2 | 2597.5353 | 10156.2708 | 12753.8061 | 4.315 | 2955.6909 | 601.978 |  | 14808 | 17763.6909 |  | 17763.6909
5 | 6 | 21:00 | 22 | 12.7 | 2.3 | 2842.5857 | 9772.7267 | 12615.3124 | 4.095 | 3080.6624 | 694.1601 |  | 13961 | 17041.6624 |  | 17041.6624
5 | 6 | 22:00 | 23 | 12.7 | 2.3 | 3234.6665 | 7818.1814 | 11052.8479 | 4.095 | 2699.1082 | 789.9064 |  | 12827 | 15526.1082 |  | 15526.1082
5 | 6 | 23:00 | 24 | 13.1 | 1.9 | 3185.6564 | 6588.8007 | 9774.4571 | 4.315 | 2265.2276 | 738.275 |  | 11935 | 14200.2276 |  | 14200.2276
5 | 7 | 0:00 | 1 | 12.5 | 2.5 | 3283.6766 | 2458.7614 | 5742.438 | 4.095 | 1402.3048 | 801.8746 |  | 11680 | 13082.3048 |  | 13082.3048
5 | 7 | 1:00 | 2 | 11.8 | 3.2 | 3724.7675 | 1954.5453 | 5679.3129 | 4.095 | 1386.8896 | 909.5891 |  | 11363 | 12749.8896 |  | 12749.8896
5 | 7 | 2:00 | 3 | 10.9 | 4.1 | 4802.9897 | 977.2727 | 5780.2624 | 4.095 | 1411.5415 | 1172.8913 |  | 11207 | 12618.5415 |  | 12618.5415
5 | 7 | 3:00 | 4 | 10 | 5 | 6028.2422 | 504.216 | 6532.4582 | 4.095 | 1595.2279 | 1472.0982 |  | 11271 | 12866.2279 |  | 12866.2279
5 | 7 | 4:00 | 5 | 9.2 | 5.8 | 7302.5048 | 1512.6481 | 8815.1529 | 3.835 | 2298.6057 | 1904.1733 |  | 11532 | 13830.6057 |  | 13830.6057
5 | 7 | 5:00 | 6 | 8.6 | 6.4 | 8429.737 | 4790.0524 | 13219.7895 | 3.835 | 3447.142 | 2198.1061 |  | 11705 | 15152.142 |  | 15152.142
5 | 7 | 6:00 | 7 | 8.1 | 6.9 | 9360.9289 | 5042.1604 | 14403.0894 | 3.835 | 3755.6947 | 2440.9202 |  | 12090 | 15845.6947 |  | 15845.6947
5 | 7 | 7:00 | 8 | 9.1 | 5.9 | 9409.939 | 5736.1657 | 15146.1047 | 3.835 | 3949.4406 | 2453.6999 |  | 12291 | 16240.4406 |  | 16240.4406
5 | 7 | 8:00 | 9 | 9.8 | 5.2 | 8821.8178 | 8605.6648 | 17427.4827 | 3.835 | 4544.324 | 2300.3436 |  | 12234 | 16778.324 |  | 16778.324
5 | 7 | 9:00 | 10 | 10 | 5 | 7890.626 | 8101.4488 | 15992.0747 | 4.095 | 3905.2686 | 1926.8928 |  | 12146 | 16051.2686 |  | 16051.2686
5 | 7 | 10:00 | 11 | 10.5 | 4.5 | 7204.4846 | 5925.9549 | 13130.4394 | 4.095 | 3206.4565 | 1759.3369 |  | 12203 | 15409.4565 |  | 15409.4565
5 | 7 | 11:00 | 12 | 10.5 | 4.5 | 6861.4139 | 5421.7388 | 12283.1527 | 4.095 | 2999.5489 | 1675.5589 |  | 12162 | 15161.5489 |  | 15161.5489
5 | 7 | 12:00 | 13 | 12.7 | 2.3 | 5538.1412 | 5421.7388 | 10959.88 | 4.095 | 2676.4054 | 1352.4154 |  | 11969 | 14645.4054 |  | 14645.4054
5 | 7 | 13:00 | 14 | 12.4 | 2.6 | 4606.9493 | 5169.6308 | 9776.5801 | 4.095 | 2387.4432 | 1125.0181 |  | 11832 | 14219.4432 |  | 14219.4432
5 | 7 | 14:00 | 15 | 12.2 | 2.8 | 3773.7776 | 4627.4569 | 8401.2345 | 4.095 | 2051.5835 | 921.5574 |  | 11812 | 13863.5835 |  | 13863.5835
5 | 7 | 15:00 | 16 | 12.4 | 2.6 | 3920.8079 | 4696.5742 | 8617.3821 | 4.095 | 2104.3668 | 957.4623 |  | 12150 | 14254.3668 |  | 14254.3668
5 | 7 | 16:00 | 17 | 12.9 | 2.1 | 3675.7574 | 4948.6822 | 8624.4396 | 4.315 | 1998.7114 | 851.8557 |  | 12809 | 14807.7114 |  | 14807.7114
5 | 7 | 17:00 | 18 | 12 | 3 | 3773.7776 | 5200.7902 | 8974.5678 | 4.095 | 2191.5917 | 921.5574 |  | 13376 | 15567.5917 |  | 15567.5917
5 | 7 | 18:00 | 19 | 11.5 | 3.5 | 4214.8685 | 5705.0063 | 9919.8748 | 4.095 | 2422.4358 | 1029.2719 |  | 13733 | 16155.4358 |  | 16155.4358
5 | 7 | 19:00 | 20 | 11.4 | 3.6 | 4950.02 | 7942.819 | 12892.839 | 4.095 | 3148.4344 | 1208.7961 |  | 14148 | 17296.4344 |  | 17296.4344
5 | 7 | 20:00 | 21 | 11.1 | 3.9 | 5391.1109 | 10156.2708 | 15547.3817 | 4.095 | 3796.6744 | 1316.5106 |  | 14177 | 17973.6744 |  | 17973.6744
5 | 7 | 21:00 | 22 | 10.9 | 4.1 | 5685.1715 | 9772.7267 | 15457.8982 | 4.095 | 3774.8225 | 1388.3203 |  | 13538 | 17312.8225 |  | 17312.8225
5 | 7 | 22:00 | 23 | 10.5 | 4.5 | 6126.2624 | 7818.1814 | 13944.4437 | 4.095 | 3405.2366 | 1496.0348 |  | 12885 | 16290.2366 |  | 16290.2366
5 | 7 | 23:00 | 24 | 10 | 5 | 6665.3735 | 6588.8007 | 13254.1741 | 4.095 | 3236.6726 | 1627.6858 |  | 12126 | 15362.6726 |  | 15362.6726
5 | 8 | 0:00 | 1 | 9.7 | 5.3 | 7253.4947 | 2458.7614 | 9712.256 | 3.835 | 2532.5309 | 1891.3937 |  | 11688 | 14220.5309 |  | 14220.5309
5 | 8 | 1:00 | 2 | 9.6 | 5.4 | 7694.5856 | 1954.5453 | 9649.1309 | 3.835 | 2516.0706 | 2006.4108 |  | 11493 | 14009.0706 |  | 14009.0706
5 | 8 | 2:00 | 3 | 9.6 | 5.4 | 7890.626 | 977.2727 | 8867.8986 | 3.835 | 2312.3595 | 2057.5296 |  | 11338 | 13650.3595 |  | 13650.3595
5 | 8 | 3:00 | 4 | 9.9 | 5.1 | 7792.6058 | 504.216 | 8296.8218 | 3.835 | 2163.4477 | 2031.9702 |  | 11508 | 13671.4477 |  | 13671.4477
5 | 8 | 4:00 | 5 | 9.4 | 5.6 | 7890.626 | 1512.6481 | 9403.2741 | 3.835 | 2451.962 | 2057.5296 |  | 11804 | 14255.962 |  | 14255.962
5 | 8 | 5:00 | 6 | 8.8 | 6.2 | 8282.7067 | 4790.0524 | 13072.7592 | 3.835 | 3408.8029 | 2159.7671 |  | 11938 | 15346.8029 |  | 15346.8029
5 | 8 | 6:00 | 7 | 8.8 | 6.2 | 8821.8178 | 5042.1604 | 13863.9783 | 3.835 | 3615.1182 | 2300.3436 |  | 12115 | 15730.1182 |  | 15730.1182
5 | 8 | 7:00 | 8 | 10.1 | 4.9 | 8478.7471 | 5736.1657 | 14214.9128 | 4.095 | 3471.2852 | 2070.5121 |  | 12376 | 15847.2852 |  | 15847.2852
5 | 8 | 8:00 | 9 | 10.5 | 4.5 | 7645.5755 | 8605.6648 | 16251.2403 | 4.095 | 3968.5568 | 1867.0514 |  | 12308 | 16276.5568 |  | 16276.5568
5 | 8 | 9:00 | 10 | 12.1 | 2.9 | 6028.2422 | 8101.4488 | 14129.691 | 4.095 | 3450.474 | 1472.0982 |  | 11993 | 15443.474 |  | 15443.474
5 | 8 | 10:00 | 11 | 12.7 | 2.3 | 4753.9796 | 5925.9549 | 10679.9345 | 4.095 | 2608.0426 | 1160.923 |  | 11963 | 14571.0426 |  | 14571.0426
5 | 8 | 11:00 | 12 | 13.6 | 1.4 | 3234.6665 | 5421.7388 | 8656.4053 | 4.315 | 2006.1194 | 749.633 |  | 11919 | 13925.1194 |  | 13925.1194
5 | 8 | 12:00 | 13 | 14.6 | 0.4 | 2009.4141 | 5421.7388 | 7431.1529 | 4.315 | 1722.1675 | 465.6811 |  | 11711 | 13433.1675 |  | 13433.1675
5 | 8 | 13:00 | 14 | 14.9 | 0.1 | 931.1919 | 5169.6308 | 6100.8227 | 4.315 | 1413.8639 | 215.8034 |  | 11647 | 13060.8639 |  | 13060.8639
5 | 8 | 14:00 | 15 | 15.7 | 0 | 245.0505 | 4627.4569 | 4872.5074 | 4.515 | 1079.1821 | 54.2747 |  | 11668 | 12747.1821 |  | 12747.1821
5 | 8 | 15:00 | 16 | 14.7 | 0.3 | 196.0404 | 4696.5742 | 4892.6146 | 4.315 | 1133.862 | 45.4323 |  | 12054 | 13187.862 |  | 13187.862
5 | 8 | 16:00 | 17 | 15.1 | 0 | 147.0303 | 4948.6822 | 5095.7125 | 4.315 | 1180.9299 | 34.0742 |  | 12829 | 14009.9299 |  | 14009.9299
5 | 8 | 17:00 | 18 | 14.7 | 0.3 | 294.0606 | 5200.7902 | 5494.8508 | 4.315 | 1273.4301 | 68.1485 |  | 13342 | 14615.4301 |  | 14615.4301
5 | 8 | 18:00 | 19 | 14.5 | 0.5 | 392.0808 | 5705.0063 | 6097.087 | 4.315 | 1412.9982 | 90.8646 |  | 13813 | 15225.9982 |  | 15225.9982
5 | 8 | 19:00 | 20 | 14 | 1 | 882.1818 | 7942.819 | 8825.0008 | 4.315 | 2045.1914 | 204.4454 |  | 14222 | 16267.1914 |  | 16267.1914
5 | 8 | 20:00 | 21 | 13.5 | 1.5 | 1470.303 | 10156.2708 | 11626.5738 | 4.315 | 2694.4551 | 340.7423 |  | 14076 | 16770.4551 |  | 16770.4551
5 | 8 | 21:00 | 22 | 13.3 | 1.7 | 2058.4242 | 9772.7267 | 11831.1509 | 4.315 | 2741.8658 | 477.0392 |  | 13501 | 16242.8658 |  | 16242.8658
5 | 8 | 22:00 | 23 | 12.9 | 2.1 | 2597.5353 | 7818.1814 | 10415.7166 | 4.315 | 2413.8393 | 601.978 |  | 12723 | 15136.8393 |  | 15136.8393
5 | 8 | 23:00 | 24 | 12.4 | 2.6 | 3136.6463 | 6588.8007 | 9725.447 | 4.095 | 2374.9565 | 765.9698 |  | 12043 | 14417.9565 |  | 14417.9565
5 | 9 | 0:00 | 1 | 12.4 | 2.6 | 3577.7372 | 2458.7614 | 6036.4986 | 4.095 | 1474.1144 | 873.6843 |  | 11526 | 13000.1144 |  | 13000.1144
5 | 9 | 1:00 | 2 | 12.3 | 2.7 | 3871.7978 | 1954.5453 | 5826.3432 | 4.095 | 1422.7944 | 945.494 |  | 11342 | 12764.7944 |  | 12764.7944
5 | 9 | 2:00 | 3 | 11.8 | 3.2 | 4165.8584 | 977.2727 | 5143.1311 | 4.095 | 1255.9539 | 1017.3036 |  | 11444 | 12699.9539 |  | 12699.9539
5 | 9 | 3:00 | 4 | 11.4 | 3.6 | 4655.9594 | 504.216 | 5160.1755 | 4.095 | 1260.1161 | 1136.9864 |  | 11687 | 12947.1161 |  | 12947.1161
5 | 9 | 4:00 | 5 | 10.3 | 4.7 | 5636.1614 | 1512.6481 | 7148.8095 | 4.095 | 1745.741 | 1376.352 |  | 12311 | 14056.741 |  | 14056.741
5 | 9 | 5:00 | 6 | 11 | 4 | 6028.2422 | 4790.0524 | 10818.2946 | 4.095 | 2641.8302 | 1472.0982 |  | 13067 | 15708.8302 |  | 15708.8302
5 | 9 | 6:00 | 7 | 11 | 4 | 6224.2826 | 5042.1604 | 11266.443 | 4.095 | 2751.2681 | 1519.9713 |  | 14068 | 16819.2681 |  | 16819.2681
5 | 9 | 7:00 | 8 | 12.3 | 2.7 | 5244.0806 | 5736.1657 | 10980.2463 | 4.095 | 2681.3788 | 1280.6058 |  | 14625 | 17306.3788 |  | 17306.3788
5 | 9 | 8:00 | 9 | 13.6 | 1.4 | 3969.818 | 8605.6648 | 12575.4829 | 4.315 | 2914.3645 | 920.0042 |  | 14046 | 16960.3645 |  | 16960.3645
5 | 9 | 9:00 | 10 | 13.6 | 1.4 | 2695.5554 | 8101.4488 | 10797.0042 | 4.315 | 2502.2026 | 624.6942 |  | 13916 | 16418.2026 |  | 16418.2026
5 | 9 | 10:00 | 11 | 15 | 0 | 1372.2828 | 5925.9549 | 7298.2376 | 4.315 | 1691.3645 | 318.0261 |  | 13757 | 15448.3645 |  | 15448.3645
5 | 9 | 11:00 | 12 | 15.5 | 0 | 686.1414 | 5421.7388 | 6107.8802 | 4.315 | 1415.4995 | 159.0131 |  | 13491 | 14906.4995 |  | 14906.4995
5 | 9 | 12:00 | 13 | 16.8 | 0 | 0 | 5421.7388 | 5421.7388 | 4.515 | 1200.8281 | 0 |  | 13647 | 14847.8281 |  | 14847.8281
5 | 9 | 13:00 | 14 | 18.6 | 0 | 0 | 5169.6308 | 5169.6308 | 4.705 | 1098.7526 | 0 |  | 13777 | 14875.7526 |  | 14875.7526
5 | 9 | 14:00 | 15 | 18.6 | 0 | 0 | 4627.4569 | 4627.4569 | 4.705 | 983.519 | 0 |  | 13821 | 14804.519 |  | 14804.519
5 | 9 | 15:00 | 16 | 18.2 | 0 | 0 | 4696.5742 | 4696.5742 | 4.515 | 1040.2158 | 0 |  | 14411 | 15451.2158 |  | 15451.2158
5 | 9 | 16:00 | 17 | 18.9 | 0 | 0 | 4948.6822 | 4948.6822 | 4.705 | 1051.7922 | 0 |  | 14936 | 15987.7922 |  | 15987.7922
5 | 9 | 17:00 | 18 | 18.4 | 0 | 0 | 5200.7902 | 5200.7902 | 4.705 | 1105.3752 | 0 |  | 14753 | 15858.3752 |  | 15858.3752
5 | 9 | 18:00 | 19 | 17.7 | 0 | 0 | 5705.0063 | 5705.0063 | 4.515 | 1263.5673 | 0 |  | 14945 | 16208.5673 |  | 16208.5673
5 | 9 | 19:00 | 20 | 16.2 | 0 | 0 | 7942.819 | 7942.819 | 4.515 | 1759.2069 | 0 |  | 15228 | 16987.2069 |  | 16987.2069
5 | 9 | 20:00 | 21 | 15.8 | 0 | 0 | 10156.2708 | 10156.2708 | 4.515 | 2249.4509 | 0 |  | 14888 | 17137.4509 |  | 17137.4509
5 | 9 | 21:00 | 22 | 15.2 | 0 | 0 | 9772.7267 | 9772.7267 | 4.315 | 2264.8266 | 0 |  | 13659 | 15923.8266 |  | 15923.8266
5 | 9 | 22:00 | 23 | 14.9 | 0.1 | 49.0101 | 7818.1814 | 7867.1915 | 4.315 | 1823.2193 | 11.3581 |  | 12877 | 14700.2193 |  | 14700.2193
5 | 9 | 23:00 | 24 | 14.6 | 0.4 | 245.0505 | 6588.8007 | 6833.8512 | 4.315 | 1583.743 | 56.7904 |  | 12007 | 13590.743 |  | 13590.743
5 | 10 | 0:00 | 1 | 14.9 | 0.1 | 294.0606 | 2458.7614 | 2752.822 | 4.315 | 637.9657 | 68.1485 |  | 11638 | 12275.9657 |  | 12275.9657
5 | 10 | 1:00 | 2 | 15.1 | 0 | 245.0505 | 1954.5453 | 2199.5958 | 4.315 | 509.7557 | 56.7904 |  | 11534 | 12043.7557 |  | 12043.7557
5 | 10 | 2:00 | 3 | 14.7 | 0.3 | 196.0404 | 977.2727 | 1173.3131 | 4.315 | 271.915 | 45.4323 |  | 11485 | 11756.915 |  | 11756.915
5 | 10 | 3:00 | 4 | 13.4 | 1.6 | 931.1919 | 504.216 | 1435.4079 | 4.315 | 332.6554 | 215.8034 |  | 11675 | 12007.6554 |  | 12007.6554
5 | 10 | 4:00 | 5 | 13.3 | 1.7 | 1764.3636 | 1512.6481 | 3277.0117 | 4.315 | 759.4465 | 408.8907 |  | 12113 | 12872.4465 |  | 12872.4465
5 | 10 | 5:00 | 6 | 11.7 | 3.3 | 3234.6665 | 4790.0524 | 8024.719 | 4.095 | 1959.6383 | 789.9064 |  | 12814 | 14773.6383 |  | 14773.6383
5 | 10 | 6:00 | 7 | 12.3 | 2.7 | 3773.7776 | 5042.1604 | 8815.9381 | 4.095 | 2152.8542 | 921.5574 |  | 13836 | 15988.8542 |  | 15988.8542
5 | 10 | 7:00 | 8 | 13.9 | 1.1 | 3479.717 | 5736.1657 | 9215.8827 | 4.315 | 2135.7781 | 806.4234 |  | 14124 | 16259.7781 |  | 16259.7781
5 | 10 | 8:00 | 9 | 15.8 | 0 | 1862.3838 | 8605.6648 | 10468.0486 | 4.515 | 2318.5047 | 412.4881 |  | 14019 | 16337.5047 |  | 16337.5047
5 | 10 | 9:00 | 10 | 17.5 | 0 | 539.1111 | 8101.4488 | 8640.5599 | 4.515 | 1913.7453 | 119.4044 |  | 13904 | 15817.7453 |  | 15817.7453
5 | 10 | 10:00 | 11 | 17.4 | 0 | 0 | 5925.9549 | 5925.9549 | 4.515 | 1312.5038 | 0 |  | 13890 | 15202.5038 |  | 15202.5038
5 | 10 | 11:00 | 12 | 16.9 | 0 | 0 | 5421.7388 | 5421.7388 | 4.515 | 1200.8281 | 0 |  | 14074 | 15274.8281 |  | 15274.8281
5 | 10 | 12:00 | 13 | 17.4 | 0 | 0 | 5421.7388 | 5421.7388 | 4.515 | 1200.8281 | 0 |  | 14157 | 15357.8281 |  | 15357.8281
5 | 10 | 13:00 | 14 | 18.3 | 0 | 0 | 5169.6308 | 5169.6308 | 4.515 | 1144.9902 | 0 |  | 14075 | 15219.9902 |  | 15219.9902
5 | 10 | 14:00 | 15 | 19.2 | 0 | 0 | 4627.4569 | 4627.4569 | 4.705 | 983.519 | 0 |  | 14302 | 15285.519 |  | 15285.519
5 | 10 | 15:00 | 16 | 20.2 | 0 | 0 | 4696.5742 | 4696.5742 | 4.705 | 998.2092 | 0 |  | 14735 | 15733.2092 |  | 15733.2092
5 | 10 | 16:00 | 17 | 18.7 | 0 | 0 | 4948.6822 | 4948.6822 | 4.705 | 1051.7922 | 0 |  | 15247 | 16298.7922 |  | 16298.7922
5 | 10 | 17:00 | 18 | 18.5 | 0 | 0 | 5200.7902 | 5200.7902 | 4.705 | 1105.3752 | 0 |  | 15298 | 16403.3752 |  | 16403.3752
5 | 10 | 18:00 | 19 | 18 | 0 | 0 | 5705.0063 | 5705.0063 | 4.515 | 1263.5673 | 0 |  | 15454 | 16717.5673 |  | 16717.5673
5 | 10 | 19:00 | 20 | 17.4 | 0 | 0 | 7942.819 | 7942.819 | 4.515 | 1759.2069 | 0 |  | 15459 | 17218.2069 |  | 17218.2069
5 | 10 | 20:00 | 21 | 16.8 | 0 | 0 | 10156.2708 | 10156.2708 | 4.515 | 2249.4509 | 0 |  | 15225 | 17474.4509 |  | 17474.4509
5 | 10 | 21:00 | 22 | 16.6 | 0 | 0 | 9772.7267 | 9772.7267 | 4.515 | 2164.502 | 0 |  | 14045 | 16209.502 |  | 16209.502
5 | 10 | 22:00 | 23 | 15.7 | 0 | 0 | 7818.1814 | 7818.1814 | 4.515 | 1731.6016 | 0 |  | 13134 | 14865.6016 |  | 14865.6016
5 | 10 | 23:00 | 24 | 15.2 | 0 | 0 | 6588.8007 | 6588.8007 | 4.315 | 1526.9526 | 0 |  | 12410 | 13936.9526 |  | 13936.9526
5 | 11 | 0:00 | 1 | 15.5 | 0 | 0 | 2458.7614 | 2458.7614 | 4.315 | 569.8172 | 0 |  | 12091 | 12660.8172 |  | 12660.8172
5 | 11 | 1:00 | 2 | 15.8 | 0 | 0 | 1954.5453 | 1954.5453 | 4.515 | 432.9004 | 0 |  | 11946 | 12378.9004 |  | 12378.9004
5 | 11 | 2:00 | 3 | 14.8 | 0.2 | 98.0202 | 977.2727 | 1075.2929 | 4.315 | 249.1988 | 22.7162 |  | 11676 | 11925.1988 |  | 11925.1988
5 | 11 | 3:00 | 4 | 13.4 | 1.6 | 882.1818 | 504.216 | 1386.3978 | 4.315 | 321.2973 | 204.4454 |  | 11740 | 12061.2973 |  | 12061.2973
5 | 11 | 4:00 | 5 | 14 | 1 | 1372.2828 | 1512.6481 | 2884.9309 | 4.315 | 668.5819 | 318.0261 |  | 12029 | 12697.5819 |  | 12697.5819
5 | 11 | 5:00 | 6 | 13.7 | 1.3 | 1911.3939 | 4790.0524 | 6701.4463 | 4.315 | 1553.0582 | 442.965 |  | 12992 | 14545.0582 |  | 14545.0582
5 | 11 | 6:00 | 7 | 13.5 | 1.5 | 1862.3838 | 5042.1604 | 6904.5442 | 4.315 | 1600.1261 | 431.6069 |  | 14031 | 15631.1261 |  | 15631.1261
5 | 11 | 7:00 | 8 | 14.3 | 0.7 | 1715.3535 | 5736.1657 | 7451.5191 | 4.315 | 1726.8874 | 397.5327 |  | 14322 | 16048.8874 |  | 16048.8874
5 | 11 | 8:00 | 9 | 16.2 | 0 | 1078.2222 | 8605.6648 | 9683.887 | 4.515 | 2144.8255 | 238.8089 |  | 14608 | 16752.8255 |  | 16752.8255
5 | 11 | 9:00 | 10 | 17.7 | 0 | 343.0707 | 8101.4488 | 8444.5195 | 4.515 | 1870.3255 | 75.9846 |  | 14488 | 16358.3255 |  | 16358.3255
5 | 11 | 10:00 | 11 | 18.8 | 0 | 0 | 5925.9549 | 5925.9549 | 4.705 | 1259.5016 | 0 |  | 14206 | 15465.5016 |  | 15465.5016
5 | 11 | 11:00 | 12 | 20.1 | 0 | 0 | 5421.7388 | 5421.7388 | 4.705 | 1152.3356 | 0 |  | 14326 | 15478.3356 |  | 15478.3356
5 | 11 | 12:00 | 13 | 21.7 | 0 | 0 | 5421.7388 | 5421.7388 | 4.705 | 1152.3356 | 0 |  | 14522 | 15674.3356 |  | 15674.3356
5 | 11 | 13:00 | 14 | 22.2 | 0 | 0 | 5169.6308 | 5169.6308 | 4.705 | 1098.7526 | 0 |  | 14556 | 15654.7526 |  | 15654.7526
5 | 11 | 14:00 | 15 | 22.4 | 0 | 0 | 4627.4569 | 4627.4569 | 4.705 | 983.519 | 0 |  | 14727 | 15710.519 |  | 15710.519
5 | 11 | 15:00 | 16 | 22 | 0 | 0 | 4696.5742 | 4696.5742 | 4.705 | 998.2092 | 0 |  | 15403 | 16401.2092 |  | 16401.2092
5 | 11 | 16:00 | 17 | 22.5 | 0 | 0 | 4948.6822 | 4948.6822 | 4.705 | 1051.7922 | 0 |  | 16079 | 17130.7922 |  | 17130.7922
5 | 11 | 17:00 | 18 | 22.6 | 0 | 0 | 5200.7902 | 5200.7902 | 4.705 | 1105.3752 | 0 |  | 16243 | 17348.3752 |  | 17348.3752
5 | 11 | 18:00 | 19 | 22.1 | 0 | 0 | 5705.0063 | 5705.0063 | 4.705 | 1212.5412 | 0 |  | 16364 | 17576.5412 |  | 17576.5412
5 | 11 | 19:00 | 20 | 20.3 | 0 | 0 | 7942.819 | 7942.819 | 4.705 | 1688.1656 | 0 |  | 16349 | 18037.1656 |  | 18037.1656
5 | 11 | 20:00 | 21 | 18.4 | 0 | 0 | 10156.2708 | 10156.2708 | 4.705 | 2158.6123 | 0 |  | 16011 | 18169.6123 |  | 18169.6123
5 | 11 | 21:00 | 22 | 17.6 | 0 | 0 | 9772.7267 | 9772.7267 | 4.515 | 2164.502 | 0 |  | 14838 | 17002.502 |  | 17002.502
5 | 11 | 22:00 | 23 | 17.8 | 0 | 0 | 7818.1814 | 7818.1814 | 4.515 | 1731.6016 | 0 |  | 13667 | 15398.6016 |  | 15398.6016
5 | 11 | 23:00 | 24 | 15.8 | 0 | 0 | 6588.8007 | 6588.8007 | 4.515 | 1459.3135 | 0 |  | 12664 | 14123.3135 |  | 14123.3135
5 | 12 | 0:00 | 1 | 15.6 | 0 | 0 | 2458.7614 | 2458.7614 | 4.515 | 544.5762 | 0 |  | 12153 | 12697.5762 |  | 12697.5762
5 | 12 | 1:00 | 2 | 15 | 0 | 0 | 1954.5453 | 1954.5453 | 4.315 | 452.9653 | 0 |  | 12059 | 12511.9653 |  | 12511.9653
5 | 12 | 2:00 | 3 | 15.6 | 0 | 0 | 977.2727 | 977.2727 | 4.515 | 216.4502 | 0 |  | 12074 | 12290.4502 |  | 12290.4502
5 | 12 | 3:00 | 4 | 16.4 | 0 | 0 | 504.216 | 504.216 | 4.515 | 111.6758 | 0 |  | 12115 | 12226.6758 |  | 12226.6758
5 | 12 | 4:00 | 5 | 16.8 | 0 | 0 | 1512.6481 | 1512.6481 | 4.515 | 335.0273 | 0 |  | 12292 | 12627.0273 |  | 12627.0273
5 | 12 | 5:00 | 6 | 14.5 | 0.5 | 245.0505 | 4790.0524 | 5035.1029 | 4.315 | 1166.8836 | 56.7904 |  | 12766 | 13932.8836 |  | 13932.8836
5 | 12 | 6:00 | 7 | 15.8 | 0 | 245.0505 | 5042.1604 | 5287.2109 | 4.515 | 1171.0323 | 54.2747 |  | 13943 | 15114.0323 |  | 15114.0323
5 | 12 | 7:00 | 8 | 16.4 | 0 | 245.0505 | 5736.1657 | 5981.2162 | 4.515 | 1324.7433 | 54.2747 |  | 14455 | 15779.7433 |  | 15779.7433
5 | 12 | 8:00 | 9 | 18.3 | 0 | 0 | 8605.6648 | 8605.6648 | 4.515 | 1906.0166 | 0 |  | 14789 | 16695.0166 |  | 16695.0166
5 | 12 | 9:00 | 10 | 20.7 | 0 | 0 | 8101.4488 | 8101.4488 | 4.705 | 1721.8807 | 0 |  | 14809 | 16530.8807 |  | 16530.8807
5 | 12 | 10:00 | 11 | 21.6 | 0 | 0 | 5925.9549 | 5925.9549 | 4.705 | 1259.5016 | 0 |  | 14846 | 16105.5016 |  | 16105.5016
5 | 12 | 11:00 | 12 | 22 | 0 | 0 | 5421.7388 | 5421.7388 | 4.705 | 1152.3356 | 0 |  | 15058 | 16210.3356 |  | 16210.3356
5 | 12 | 12:00 | 13 | 22 | 0 | 0 | 5421.7388 | 5421.7388 | 4.705 | 1152.3356 | 0 |  | 15255 | 16407.3356 |  | 16407.3356
5 | 12 | 13:00 | 14 | 22.4 | 0 | 0 | 5169.6308 | 5169.6308 | 4.705 | 1098.7526 | 0 |  | 15291 | 16389.7526 |  | 16389.7526
5 | 12 | 14:00 | 15 | 22.3 | 0 | 0 | 4627.4569 | 4627.4569 | 4.705 | 983.519 | 0 |  | 15541 | 16524.519 |  | 16524.519
5 | 12 | 15:00 | 16 | 23.5 | 0 | 0 | 4696.5742 | 4696.5742 | 4.705 | 998.2092 | 0 |  | 16323 | 17321.2092 |  | 17321.2092
5 | 12 | 16:00 | 17 | 23.7 | 0 | 0 | 4948.6822 | 4948.6822 | 4.705 | 1051.7922 | 0 |  | 16811 | 17862.7922 |  | 17862.7922
5 | 12 | 17:00 | 18 | 23.4 | 0 | 0 | 5200.7902 | 5200.7902 | 4.705 | 1105.3752 | 0 |  | 17078 | 18183.3752 |  | 18183.3752
5 | 12 | 18:00 | 19 | 22.7 | 0 | 0 | 5705.0063 | 5705.0063 | 4.705 | 1212.5412 | 0 |  | 16815 | 18027.5412 |  | 18027.5412
5 | 12 | 19:00 | 20 | 21.4 | 0 | 0 | 7942.819 | 7942.819 | 4.705 | 1688.1656 | 0 |  | 16682 | 18370.1656 |  | 18370.1656
5 | 12 | 20:00 | 21 | 20.8 | 0 | 0 | 10156.2708 | 10156.2708 | 4.705 | 2158.6123 | 0 |  | 16283 | 18441.6123 |  | 18441.6123
5 | 12 | 21:00 | 22 | 20.5 | 0 | 0 | 9772.7267 | 9772.7267 | 4.705 | 2077.0939 | 0 |  | 15241 | 17318.0939 |  | 17318.0939
5 | 12 | 22:00 | 23 | 20.6 | 0 | 0 | 7818.1814 | 7818.1814 | 4.705 | 1661.6751 | 0 |  | 13846 | 15507.6751 |  | 15507.6751
5 | 12 | 23:00 | 24 | 19.9 | 0 | 0 | 6588.8007 | 6588.8007 | 4.705 | 1400.3827 | 0 |  | 12691 | 14091.3827 |  | 14091.3827
5 | 13 | 0:00 | 1 | 19.9 | 0 | 0 | 2458.7614 | 2458.7614 | 4.705 | 522.5848 | 0 |  | 12095 | 12617.5848 |  | 12617.5848
5 | 13 | 1:00 | 2 | 19.1 | 0 | 0 | 1954.5453 | 1954.5453 | 4.705 | 415.4188 | 0 |  | 11486 | 11901.4188 |  | 11901.4188
5 | 13 | 2:00 | 3 | 17.1 | 0 | 0 | 977.2727 | 977.2727 | 4.515 | 216.4502 | 0 |  | 11239 | 11455.4502 |  | 11455.4502
5 | 13 | 3:00 | 4 | 15.4 | 0 | 0 | 504.216 | 504.216 | 4.315 | 116.8519 | 0 |  | 11260 | 11376.8519 |  | 11376.8519
5 | 13 | 4:00 | 5 | 14.5 | 0.5 | 245.0505 | 1512.6481 | 1757.6986 | 4.315 | 407.3461 | 56.7904 |  | 11673 | 12080.3461 |  | 12080.3461
5 | 13 | 5:00 | 6 | 14.8 | 0.2 | 343.0707 | 4790.0524 | 5133.1231 | 4.315 | 1189.5998 | 79.5065 |  | 12669 | 13858.5998 |  | 13858.5998
5 | 13 | 6:00 | 7 | 15.7 | 0 | 343.0707 | 5042.1604 | 5385.2311 | 4.515 | 1192.7422 | 75.9846 |  | 13697 | 14889.7422 |  | 14889.7422
5 | 13 | 7:00 | 8 | 18.2 | 0 | 98.0202 | 5736.1657 | 5834.1859 | 4.515 | 1292.1785 | 21.7099 |  | 14504 | 15796.1785 |  | 15796.1785
5 | 13 | 8:00 | 9 | 19.4 | 0 | 0 | 8605.6648 | 8605.6648 | 4.705 | 1829.0467 | 0 |  | 14799 | 16628.0467 |  | 16628.0467
5 | 13 | 9:00 | 10 | 21.1 | 0 | 0 | 8101.4488 | 8101.4488 | 4.705 | 1721.8807 | 0 |  | 15085 | 16806.8807 |  | 16806.8807
5 | 13 | 10:00 | 11 | 22.5 | 0 | 0 | 5925.9549 | 5925.9549 | 4.705 | 1259.5016 | 0 |  | 15407 | 16666.5016 |  | 16666.5016
5 | 13 | 11:00 | 12 | 23.6 | 0 | 0 | 5421.7388 | 5421.7388 | 4.705 | 1152.3356 | 0 |  | 15892 | 17044.3356 |  | 17044.3356
5 | 13 | 12:00 | 13 | 25 | 0 | 0 | 5421.7388 | 5421.7388 | 4.705 | 1152.3356 | 0 |  | 16186 | 17338.3356 |  | 17338.3356
5 | 13 | 13:00 | 14 | 24.9 | 0 | 0 | 5169.6308 | 5169.6308 | 4.705 | 1098.7526 | 0 |  | 16384 | 17482.7526 |  | 17482.7526
5 | 13 | 14:00 | 15 | 26.2 | 0 | 0 | 4627.4569 | 4627.4569 | 4.705 | 983.519 | 0 |  | 16557 | 17540.519 |  | 17540.519
5 | 13 | 15:00 | 16 | 25.9 | 0 | 0 | 4696.5742 | 4696.5742 | 4.705 | 998.2092 | 0 |  | 17170 | 18168.2092 |  | 18168.2092
5 | 13 | 16:00 | 17 | 23.4 | 0 | 0 | 4948.6822 | 4948.6822 | 4.705 | 1051.7922 | 0 |  | 17700 | 18751.7922 |  | 18751.7922
5 | 13 | 17:00 | 18 | 22.6 | 0 | 0 | 5200.7902 | 5200.7902 | 4.705 | 1105.3752 | 0 |  | 17595 | 18700.3752 |  | 18700.3752
5 | 13 | 18:00 | 19 | 21.1 | 0 | 0 | 5705.0063 | 5705.0063 | 4.705 | 1212.5412 | 0 |  | 17267 | 18479.5412 |  | 18479.5412
5 | 13 | 19:00 | 20 | 20.7 | 0 | 0 | 7942.819 | 7942.819 | 4.705 | 1688.1656 | 0 |  | 17079 | 18767.1656 |  | 18767.1656
5 | 13 | 20:00 | 21 | 20.8 | 0 | 0 | 10156.2708 | 10156.2708 | 4.705 | 2158.6123 | 0 |  | 17004 | 19162.6123 |  | 19162.6123
5 | 13 | 21:00 | 22 | 20.8 | 0 | 0 | 9772.7267 | 9772.7267 | 4.705 | 2077.0939 | 0 |  | 15655 | 17732.0939 |  | 17732.0939
5 | 13 | 22:00 | 23 | 20.9 | 0 | 0 | 7818.1814 | 7818.1814 | 4.705 | 1661.6751 | 0 |  | 14317 | 15978.6751 |  | 15978.6751
5 | 13 | 23:00 | 24 | 20.7 | 0 | 0 | 6588.8007 | 6588.8007 | 4.705 | 1400.3827 | 0 |  | 13327 | 14727.3827 |  | 14727.3827
5 | 14 | 0:00 | 1 | 18.3 | 0 | 0 | 2458.7614 | 2458.7614 | 4.515 | 544.5762 | 0 |  | 12768 | 13312.5762 |  | 13312.5762
5 | 14 | 1:00 | 2 | 17.5 | 0 | 0 | 1954.5453 | 1954.5453 | 4.515 | 432.9004 | 0 |  | 12459 | 12891.9004 |  | 12891.9004
5 | 14 | 2:00 | 3 | 17.1 | 0 | 0 | 977.2727 | 977.2727 | 4.515 | 216.4502 | 0 |  | 12201 | 12417.4502 |  | 12417.4502
5 | 14 | 3:00 | 4 | 17.9 | 0 | 0 | 504.216 | 504.216 | 4.515 | 111.6758 | 0 |  | 12228 | 12339.6758 |  | 12339.6758
5 | 14 | 4:00 | 5 | 16.9 | 0 | 0 | 1512.6481 | 1512.6481 | 4.515 | 335.0273 | 0 |  | 12137 | 12472.0273 |  | 12472.0273
5 | 14 | 5:00 | 6 | 16.8 | 0 | 0 | 4790.0524 | 4790.0524 | 4.515 | 1060.9197 | 0 |  | 12138 | 13198.9197 |  | 13198.9197
5 | 14 | 6:00 | 7 | 17.5 | 0 | 0 | 5042.1604 | 5042.1604 | 4.515 | 1116.7576 | 0 |  | 12797 | 13913.7576 |  | 13913.7576
5 | 14 | 7:00 | 8 | 19.8 | 0 | 0 | 5736.1657 | 5736.1657 | 4.705 | 1219.1638 | 0 |  | 14204 | 15423.1638 |  | 15423.1638
5 | 14 | 8:00 | 9 | 21.5 | 0 | 0 | 8605.6648 | 8605.6648 | 4.705 | 1829.0467 | 0 |  | 14834 | 16663.0467 |  | 16663.0467
5 | 14 | 9:00 | 10 | 21.8 | 0 | 0 | 8101.4488 | 8101.4488 | 4.705 | 1721.8807 | 0 |  | 15268 | 16989.8807 |  | 16989.8807
5 | 14 | 10:00 | 11 | 22.5 | 0 | 0 | 5925.9549 | 5925.9549 | 4.705 | 1259.5016 | 0 |  | 15640 | 16899.5016 |  | 16899.5016
5 | 14 | 11:00 | 12 | 23.5 | 0 | 0 | 5421.7388 | 5421.7388 | 4.705 | 1152.3356 | 0 |  | 15976 | 17128.3356 |  | 17128.3356
5 | 14 | 12:00 | 13 | 24.2 | 0 | 0 | 5421.7388 | 5421.7388 | 4.705 | 1152.3356 | 0 |  | 16222 | 17374.3356 |  | 17374.3356
5 | 14 | 13:00 | 14 | 24.9 | 0 | 0 | 5169.6308 | 5169.6308 | 4.705 | 1098.7526 | 0 |  | 16169 | 17267.7526 |  | 17267.7526
5 | 14 | 14:00 | 15 | 25.7 | 0 | 0 | 4627.4569 | 4627.4569 | 4.705 | 983.519 | 0 |  | 16373 | 17356.519 |  | 17356.519
5 | 14 | 15:00 | 16 | 26 | 0 | 0 | 4696.5742 | 4696.5742 | 4.705 | 998.2092 | 0 |  | 16989 | 17987.2092 |  | 17987.2092
5 | 14 | 16:00 | 17 | 23.3 | 0 | 0 | 4948.6822 | 4948.6822 | 4.705 | 1051.7922 | 0 |  | 17567 | 18618.7922 |  | 18618.7922
5 | 14 | 17:00 | 18 | 20.6 | 0 | 0 | 5200.7902 | 5200.7902 | 4.705 | 1105.3752 | 0 |  | 17663 | 18768.3752 |  | 18768.3752
5 | 14 | 18:00 | 19 | 20.7 | 0 | 0 | 5705.0063 | 5705.0063 | 4.705 | 1212.5412 | 0 |  | 17539 | 18751.5412 |  | 18751.5412
5 | 14 | 19:00 | 20 | 21.4 | 0 | 0 | 7942.819 | 7942.819 | 4.705 | 1688.1656 | 0 |  | 16897 | 18585.1656 |  | 18585.1656
5 | 14 | 20:00 | 21 | 21 | 0 | 0 | 10156.2708 | 10156.2708 | 4.705 | 2158.6123 | 0 |  | 16442 | 18600.6123 |  | 18600.6123
5 | 14 | 21:00 | 22 | 20.8 | 0 | 0 | 9772.7267 | 9772.7267 | 4.705 | 2077.0939 | 0 |  | 15383 | 17460.0939 |  | 17460.0939
5 | 14 | 22:00 | 23 | 20.4 | 0 | 0 | 7818.1814 | 7818.1814 | 4.705 | 1661.6751 | 0 |  | 14798 | 16459.6751 |  | 16459.6751
5 | 14 | 23:00 | 24 | 20.4 | 0 | 0 | 6588.8007 | 6588.8007 | 4.705 | 1400.3827 | 0 |  | 13994 | 15394.3827 |  | 15394.3827
5 | 15 | 0:00 | 1 | 19.8 | 0 | 0 | 2458.7614 | 2458.7614 | 4.705 | 522.5848 | 0 |  | 13153 | 13675.5848 |  | 13675.5848
5 | 15 | 1:00 | 2 | 19.6 | 0 | 0 | 1954.5453 | 1954.5453 | 4.705 | 415.4188 | 0 |  | 12642 | 13057.4188 |  | 13057.4188
5 | 15 | 2:00 | 3 | 18.3 | 0 | 0 | 977.2727 | 977.2727 | 4.515 | 216.4502 | 0 |  | 12200 | 12416.4502 |  | 12416.4502
5 | 15 | 3:00 | 4 | 17 | 0 | 0 | 504.216 | 504.216 | 4.515 | 111.6758 | 0 |  | 12170 | 12281.6758 |  | 12281.6758
5 | 15 | 4:00 | 5 | 15.6 | 0 | 0 | 1512.6481 | 1512.6481 | 4.515 | 335.0273 | 0 |  | 12120 | 12455.0273 |  | 12455.0273
5 | 15 | 5:00 | 6 | 16 | 0 | 0 | 4790.0524 | 4790.0524 | 4.515 | 1060.9197 | 0 |  | 12143 | 13203.9197 |  | 13203.9197
5 | 15 | 6:00 | 7 | 17.1 | 0 | 0 | 5042.1604 | 5042.1604 | 4.515 | 1116.7576 | 0 |  | 12552 | 13668.7576 |  | 13668.7576
5 | 15 | 7:00 | 8 | 20.1 | 0 | 0 | 5736.1657 | 5736.1657 | 4.705 | 1219.1638 | 0 |  | 13516 | 14735.1638 |  | 14735.1638
5 | 15 | 8:00 | 9 | 20.6 | 0 | 0 | 8605.6648 | 8605.6648 | 4.705 | 1829.0467 | 0 |  | 14217 | 16046.0467 |  | 16046.0467
5 | 15 | 9:00 | 10 | 22.6 | 0 | 0 | 8101.4488 | 8101.4488 | 4.705 | 1721.8807 | 0 |  | 14759 | 16480.8807 |  | 16480.8807
5 | 15 | 10:00 | 11 | 22.3 | 0 | 0 | 5925.9549 | 5925.9549 | 4.705 | 1259.5016 | 0 |  | 15294 | 16553.5016 |  | 16553.5016
5 | 15 | 11:00 | 12 | 23.9 | 0 | 0 | 5421.7388 | 5421.7388 | 4.705 | 1152.3356 | 0 |  | 15668 | 16820.3356 |  | 16820.3356
5 | 15 | 12:00 | 13 | 23.8 | 0 | 0 | 5421.7388 | 5421.7388 | 4.705 | 1152.3356 | 0 |  | 15648 | 16800.3356 |  | 16800.3356
5 | 15 | 13:00 | 14 | 24.6 | 0 | 0 | 5169.6308 | 5169.6308 | 4.705 | 1098.7526 | 0 |  | 16104 | 17202.7526 |  | 17202.7526
5 | 15 | 14:00 | 15 | 25.7 | 0 | 0 | 4627.4569 | 4627.4569 | 4.705 | 983.519 | 0 |  | 16554 | 17537.519 |  | 17537.519
5 | 15 | 15:00 | 16 | 27 | 0 | 0 | 4696.5742 | 4696.5742 | 4.705 | 998.2092 | 0 |  | 17239 | 18237.2092 |  | 18237.2092
5 | 15 | 16:00 | 17 | 27.2 | 0 | 0 | 4948.6822 | 4948.6822 | 4.705 | 1051.7922 | 0 |  | 17754 | 18805.7922 |  | 18805.7922
5 | 15 | 17:00 | 18 | 26.9 | 0 | 0 | 5200.7902 | 5200.7902 | 4.705 | 1105.3752 | 0 |  | 18462 | 19567.3752 |  | 19567.3752
5 | 15 | 18:00 | 19 | 28.7 | 0 | 0 | 5705.0063 | 5705.0063 | 4.705 | 1212.5412 | 0 |  | 18074 | 19286.5412 |  | 19286.5412
5 | 15 | 19:00 | 20 | 26.7 | 0 | 0 | 7942.819 | 7942.819 | 4.705 | 1688.1656 | 0 |  | 17417 | 19105.1656 |  | 19105.1656
5 | 15 | 20:00 | 21 | 24.7 | 0 | 0 | 10156.2708 | 10156.2708 | 4.705 | 2158.6123 | 0 |  | 17272 | 19430.6123 |  | 19430.6123
5 | 15 | 21:00 | 22 | 22.3 | 0 | 0 | 9772.7267 | 9772.7267 | 4.705 | 2077.0939 | 0 |  | 16366 | 18443.0939 |  | 18443.0939
5 | 15 | 22:00 | 23 | 22 | 0 | 0 | 7818.1814 | 7818.1814 | 4.705 | 1661.6751 | 0 |  | 15372 | 17033.6751 |  | 17033.6751
5 | 15 | 23:00 | 24 | 21.4 | 0 | 0 | 6588.8007 | 6588.8007 | 4.705 | 1400.3827 | 0 |  | 13828 | 15228.3827 |  | 15228.3827
5 | 16 | 0:00 | 1 | 22.4 | 0 | 0 | 2458.7614 | 2458.7614 | 4.705 | 522.5848 | 0 |  | 13257 | 13779.5848 |  | 13779.5848
5 | 16 | 1:00 | 2 | 20.7 | 0 | 0 | 1954.5453 | 1954.5453 | 4.705 | 415.4188 | 0 |  | 12680 | 13095.4188 |  | 13095.4188
5 | 16 | 2:00 | 3 | 19.8 | 0 | 0 | 977.2727 | 977.2727 | 4.705 | 207.7094 | 0 |  | 12511 | 12718.7094 |  | 12718.7094
5 | 16 | 3:00 | 4 | 19.4 | 0 | 0 | 504.216 | 504.216 | 4.705 | 107.166 | 0 |  | 12645 | 12752.166 |  | 12752.166
5 | 16 | 4:00 | 5 | 18 | 0 | 0 | 1512.6481 | 1512.6481 | 4.515 | 335.0273 | 0 |  | 12725 | 13060.0273 |  | 13060.0273
5 | 16 | 5:00 | 6 | 16.6 | 0 | 0 | 4790.0524 | 4790.0524 | 4.515 | 1060.9197 | 0 |  | 13639 | 14699.9197 |  | 14699.9197
5 | 16 | 6:00 | 7 | 15.7 | 0 | 0 | 5042.1604 | 5042.1604 | 4.515 | 1116.7576 | 0 |  | 14676 | 15792.7576 |  | 15792.7576
5 | 16 | 7:00 | 8 | 16 | 0 | 0 | 5736.1657 | 5736.1657 | 4.515 | 1270.4686 | 0 |  | 15360 | 16630.4686 |  | 16630.4686
5 | 16 | 8:00 | 9 | 14.6 | 0.4 | 196.0404 | 8605.6648 | 8801.7052 | 4.315 | 2039.7926 | 45.4323 |  | 15495 | 17534.7926 |  | 17534.7926
5 | 16 | 9:00 | 10 | 15.6 | 0 | 196.0404 | 8101.4488 | 8297.4892 | 4.515 | 1837.7606 | 43.4198 |  | 15657 | 17494.7606 |  | 17494.7606
5 | 16 | 10:00 | 11 | 14 | 1 | 686.1414 | 5925.9549 | 6612.0962 | 4.315 | 1532.3514 | 159.0131 |  | 15700 | 17232.3514 |  | 17232.3514
5 | 16 | 11:00 | 12 | 13.8 | 1.2 | 1078.2222 | 5421.7388 | 6499.961 | 4.315 | 1506.3641 | 249.8777 |  | 15851 | 17357.3641 |  | 17357.3641
5 | 16 | 12:00 | 13 | 12.7 | 2.3 | 2205.4545 | 5421.7388 | 7627.1933 | 4.095 | 1862.5625 | 538.5725 |  | 15693 | 17555.5625 |  | 17555.5625
5 | 16 | 13:00 | 14 | 12.3 | 2.7 | 3038.6261 | 5169.6308 | 8208.2569 | 4.095 | 2004.4583 | 742.0332 |  | 15521 | 17525.4583 |  | 17525.4583
5 | 16 | 14:00 | 15 | 13 | 2 | 3430.7069 | 4627.4569 | 8058.1638 | 4.315 | 1867.4771 | 795.0653 |  | 15452 | 17319.4771 |  | 17319.4771
5 | 16 | 15:00 | 16 | 15.4 | 0 | 2303.4747 | 4696.5742 | 7000.0488 | 4.315 | 1622.2593 | 533.8296 |  | 15757 | 17379.2593 |  | 17379.2593
5 | 16 | 16:00 | 17 | 16.9 | 0 | 980.202 | 4948.6822 | 5928.8842 | 4.515 | 1313.1526 | 217.099 |  | 16042 | 17355.1526 |  | 17355.1526
5 | 16 | 17:00 | 18 | 17.5 | 0 | 0 | 5200.7902 | 5200.7902 | 4.515 | 1151.8915 | 0 |  | 15927 | 17078.8915 |  | 17078.8915
5 | 16 | 18:00 | 19 | 17.4 | 0 | 0 | 5705.0063 | 5705.0063 | 4.515 | 1263.5673 | 0 |  | 15802 | 17065.5673 |  | 17065.5673
5 | 16 | 19:00 | 20 | 16.7 | 0 | 0 | 7942.819 | 7942.819 | 4.515 | 1759.2069 | 0 |  | 15655 | 17414.2069 |  | 17414.2069
5 | 16 | 20:00 | 21 | 16.1 | 0 | 0 | 10156.2708 | 10156.2708 | 4.515 | 2249.4509 | 0 |  | 15496 | 17745.4509 |  | 17745.4509
5 | 16 | 21:00 | 22 | 15.2 | 0 | 0 | 9772.7267 | 9772.7267 | 4.315 | 2264.8266 | 0 |  | 14549 | 16813.8266 |  | 16813.8266
5 | 16 | 22:00 | 23 | 14.5 | 0.5 | 245.0505 | 7818.1814 | 8063.2319 | 4.315 | 1868.6516 | 56.7904 |  | 13596 | 15464.6516 |  | 15464.6516
5 | 16 | 23:00 | 24 | 14.5 | 0.5 | 490.101 | 6588.8007 | 7078.9017 | 4.315 | 1640.5334 | 113.5808 |  | 12589 | 14229.5334 |  | 14229.5334
5 | 17 | 0:00 | 1 | 14 | 1 | 980.202 | 2458.7614 | 3438.9634 | 4.315 | 796.9788 | 227.1615 |  | 12028 | 12824.9788 |  | 12824.9788
5 | 17 | 1:00 | 2 | 13.7 | 1.3 | 1372.2828 | 1954.5453 | 3326.8281 | 4.315 | 770.9915 | 318.0261 |  | 11520 | 12290.9915 |  | 12290.9915
5 | 17 | 2:00 | 3 | 12.6 | 2.4 | 2303.4747 | 977.2727 | 3280.7473 | 4.095 | 801.1593 | 562.5091 |  | 11537 | 12338.1593 |  | 12338.1593
5 | 17 | 3:00 | 4 | 11.7 | 3.3 | 3430.7069 | 504.216 | 3934.923 | 4.095 | 960.9092 | 837.7795 |  | 11466 | 12426.9092 |  | 12426.9092
5 | 17 | 4:00 | 5 | 9.3 | 5.7 | 5587.1513 | 1512.6481 | 7099.7994 | 3.835 | 1851.3167 | 1456.8843 |  | 12118 | 13969.3167 |  | 13969.3167
5 | 17 | 5:00 | 6 | 8.3 | 6.7 | 7694.5856 | 4790.0524 | 12484.638 | 3.835 | 3255.4467 | 2006.4108 |  | 12808 | 16063.4467 |  | 16063.4467
5 | 17 | 6:00 | 7 | 8.3 | 6.7 | 9360.9289 | 5042.1604 | 14403.0894 | 3.835 | 3755.6947 | 2440.9202 |  | 13852 | 17607.6947 |  | 17607.6947
5 | 17 | 7:00 | 8 | 9.8 | 5.2 | 9115.8784 | 5736.1657 | 14852.0441 | 3.835 | 3872.7625 | 2377.0218 |  | 14107 | 17979.7625 |  | 17979.7625
5 | 17 | 8:00 | 9 | 11.9 | 3.1 | 7351.5149 | 8605.6648 | 15957.1797 | 4.095 | 3896.7472 | 1795.2417 |  | 14154 | 18050.7472 |  | 18050.7472
5 | 17 | 9:00 | 10 | 13.9 | 1.1 | 4606.9493 | 8101.4488 | 12708.3981 | 4.315 | 2945.1676 | 1067.6592 |  | 14360 | 17305.1676 |  | 17305.1676
5 | 17 | 10:00 | 11 | 14.3 | 0.7 | 2401.4949 | 5925.9549 | 8327.4497 | 4.315 | 1929.8841 | 556.5457 |  | 14265 | 16194.8841 |  | 16194.8841
5 | 17 | 11:00 | 12 | 14.8 | 0.2 | 980.202 | 5421.7388 | 6401.9408 | 4.315 | 1483.6479 | 227.1615 |  | 14331 | 15814.6479 |  | 15814.6479
5 | 17 | 12:00 | 13 | 15.6 | 0 | 441.0909 | 5421.7388 | 5862.8297 | 4.515 | 1298.5226 | 97.6945 |  | 14106 | 15404.5226 |  | 15404.5226
5 | 17 | 13:00 | 14 | 16.4 | 0 | 98.0202 | 5169.6308 | 5267.651 | 4.515 | 1166.7001 | 21.7099 |  | 14125 | 15291.7001 |  | 15291.7001
5 | 17 | 14:00 | 15 | 16.2 | 0 | 0 | 4627.4569 | 4627.4569 | 4.515 | 1024.9074 | 0 |  | 14214 | 15238.9074 |  | 15238.9074
5 | 17 | 15:00 | 16 | 14.7 | 0.3 | 147.0303 | 4696.5742 | 4843.6045 | 4.315 | 1122.5039 | 34.0742 |  | 14586 | 15708.5039 |  | 15708.5039
5 | 17 | 16:00 | 17 | 13.3 | 1.7 | 980.202 | 4948.6822 | 5928.8842 | 4.315 | 1374.0172 | 227.1615 |  | 14919 | 16293.0172 |  | 16293.0172
5 | 17 | 17:00 | 18 | 15.5 | 0 | 980.202 | 5200.7902 | 6180.9922 | 4.315 | 1432.4431 | 227.1615 |  | 15017 | 16449.4431 |  | 16449.4431
5 | 17 | 18:00 | 19 | 15.9 | 0 | 833.1717 | 5705.0063 | 6538.1779 | 4.515 | 1448.1014 | 184.5341 |  | 15247 | 16695.1014 |  | 16695.1014
5 | 17 | 19:00 | 20 | 14.6 | 0.4 | 196.0404 | 7942.819 | 8138.8594 | 4.315 | 1886.1783 | 45.4323 |  | 15542 | 17428.1783 |  | 17428.1783
5 | 17 | 20:00 | 21 | 13.5 | 1.5 | 931.1919 | 10156.2708 | 11087.4627 | 4.315 | 2569.5163 | 215.8034 |  | 15778 | 18347.5163 |  | 18347.5163
5 | 17 | 21:00 | 22 | 12.1 | 2.9 | 2352.4848 | 9772.7267 | 12125.2115 | 4.095 | 2960.9796 | 574.4774 |  | 14862 | 17822.9796 |  | 17822.9796
5 | 17 | 22:00 | 23 | 11.9 | 3.1 | 3675.7574 | 7818.1814 | 11493.9388 | 4.095 | 2806.8227 | 897.6209 |  | 13680 | 16486.8227 |  | 16486.8227
5 | 17 | 23:00 | 24 | 11 | 4 | 4901.0099 | 6588.8007 | 11489.8106 | 4.095 | 2805.8145 | 1196.8278 |  | 12658 | 15463.8145 |  | 15463.8145
5 | 18 | 0:00 | 1 | 10 | 5 | 5930.222 | 2458.7614 | 8388.9834 | 4.095 | 2048.5918 | 1448.1617 |  | 12015 | 14063.5918 |  | 14063.5918
5 | 18 | 1:00 | 2 | 9.4 | 5.6 | 7155.4745 | 1954.5453 | 9110.0198 | 3.835 | 2375.4941 | 1865.8343 |  | 11875 | 14250.4941 |  | 14250.4941
5 | 18 | 2:00 | 3 | 8.7 | 6.3 | 8282.7067 | 977.2727 | 9259.9794 | 3.835 | 2414.597 | 2159.7671 |  | 11769 | 14183.597 |  | 14183.597
5 | 18 | 3:00 | 4 | 8.6 | 6.4 | 8968.8481 | 504.216 | 9473.0642 | 3.835 | 2470.1602 | 2338.6827 |  | 11745 | 14215.1602 |  | 14215.1602
5 | 18 | 4:00 | 5 | 8 | 7 | 9654.9895 | 1512.6481 | 11167.6377 | 3.835 | 2912.0307 | 2517.5983 |  | 12323 | 15235.0307 |  | 15235.0307
5 | 18 | 5:00 | 6 | 7.9 | 7.1 | 10047.0703 | 4790.0524 | 14837.1227 | 3.835 | 3868.8716 | 2619.8358 |  | 13270 | 17138.8716 |  | 17138.8716
5 | 18 | 6:00 | 7 | 9.3 | 5.7 | 9703.9996 | 5042.1604 | 14746.1601 | 3.835 | 3845.1526 | 2530.378 |  | 14235 | 18080.1526 |  | 18080.1526
5 | 18 | 7:00 | 8 | 10.8 | 4.2 | 8331.7168 | 5736.1657 | 14067.8825 | 4.095 | 3435.3803 | 2034.6073 |  | 14357 | 17792.3803 |  | 17792.3803
5 | 18 | 8:00 | 9 | 13.1 | 1.9 | 5783.1917 | 8605.6648 | 14388.8565 | 4.315 | 3334.6133 | 1340.253 |  | 14354 | 17688.6133 |  | 17688.6133
5 | 18 | 9:00 | 10 | 13.7 | 1.3 | 3626.7473 | 8101.4488 | 11728.1961 | 4.315 | 2718.0061 | 840.4976 |  | 14240 | 16958.0061 |  | 16958.0061
5 | 18 | 10:00 | 11 | 13.8 | 1.2 | 2156.4444 | 5925.9549 | 8082.3992 | 4.315 | 1873.0937 | 499.7554 |  | 14448 | 16321.0937 |  | 16321.0937
5 | 18 | 11:00 | 12 | 13.2 | 1.8 | 2107.4343 | 5421.7388 | 7529.1731 | 4.315 | 1744.8837 | 488.3973 |  | 14519 | 16263.8837 |  | 16263.8837
5 | 18 | 12:00 | 13 | 13.3 | 1.7 | 2303.4747 | 5421.7388 | 7725.2135 | 4.315 | 1790.316 | 533.8296 |  | 14623 | 16413.316 |  | 16413.316
5 | 18 | 13:00 | 14 | 13.5 | 1.5 | 2450.505 | 5169.6308 | 7620.1357 | 4.315 | 1765.9643 | 567.9038 |  | 14690 | 16455.9643 |  | 16455.9643
5 | 18 | 14:00 | 15 | 12.2 | 2.8 | 2940.6059 | 4627.4569 | 7568.0629 | 4.095 | 1848.1228 | 718.0967 |  | 14504 | 16352.1228 |  | 16352.1228
5 | 18 | 15:00 | 16 | 12.5 | 2.5 | 3332.6867 | 4696.5742 | 8029.2609 | 4.095 | 1960.7475 | 813.8429 |  | 14366 | 16326.7475 |  | 16326.7475
5 | 18 | 16:00 | 17 | 12.5 | 2.5 | 3822.7877 | 4948.6822 | 8771.4699 | 4.095 | 2141.9951 | 933.5257 |  | 15144 | 17285.9951 |  | 17285.9951
5 | 18 | 17:00 | 18 | 11.9 | 3.1 | 3969.818 | 5200.7902 | 9170.6082 | 4.095 | 2239.4648 | 969.4305 |  | 15061 | 17300.4648 |  | 17300.4648
5 | 18 | 18:00 | 19 | 11.2 | 3.8 | 4606.9493 | 5705.0063 | 10311.9556 | 4.095 | 2518.1821 | 1125.0181 |  | 15228 | 17746.1821 |  | 17746.1821
5 | 18 | 19:00 | 20 | 11.6 | 3.4 | 5048.0402 | 7942.819 | 12990.8592 | 4.095 | 3172.371 | 1232.7327 |  | 15522 | 18694.371 |  | 18694.371
5 | 18 | 20:00 | 21 | 11.4 | 3.6 | 5293.0907 | 10156.2708 | 15449.3615 | 4.095 | 3772.7379 | 1292.574 |  | 15385 | 19157.7379 |  | 19157.7379
5 | 18 | 21:00 | 22 | 11.3 | 3.7 | 5244.0806 | 9772.7267 | 15016.8073 | 4.095 | 3667.108 | 1280.6058 |  | 14502 | 18169.108 |  | 18169.108
5 | 18 | 22:00 | 23 | 11.6 | 3.4 | 5244.0806 | 7818.1814 | 13062.262 | 4.095 | 3189.8076 | 1280.6058 |  | 13597 | 16786.8076 |  | 16786.8076
5 | 18 | 23:00 | 24 | 11.3 | 3.7 | 5293.0907 | 6588.8007 | 11881.8914 | 4.095 | 2901.5608 | 1292.574 |  | 12802 | 15703.5608 |  | 15703.5608
5 | 19 | 0:00 | 1 | 11.3 | 3.7 | 5293.0907 | 2458.7614 | 7751.8521 | 4.095 | 1893.0042 | 1292.574 |  | 12280 | 14173.0042 |  | 14173.0042
5 | 19 | 1:00 | 2 | 11 | 4 | 5587.1513 | 1954.5453 | 7541.6966 | 4.095 | 1841.6842 | 1364.3837 |  | 12080 | 13921.6842 |  | 13921.6842
5 | 19 | 2:00 | 3 | 10.8 | 4.2 | 5832.2018 | 977.2727 | 6809.4745 | 4.095 | 1662.8753 | 1424.2251 |  | 11956 | 13618.8753 |  | 13618.8753
5 | 19 | 3:00 | 4 | 10.6 | 4.4 | 6175.2725 | 504.216 | 6679.4885 | 4.095 | 1631.1327 | 1508.003 |  | 12046 | 13677.1327 |  | 13677.1327
5 | 19 | 4:00 | 5 | 9.9 | 5.1 | 6714.3836 | 1512.6481 | 8227.0317 | 3.835 | 2145.2495 | 1750.8171 |  | 12518 | 14663.2495 |  | 14663.2495
5 | 19 | 5:00 | 6 | 9.5 | 5.5 | 7351.5149 | 4790.0524 | 12141.5673 | 3.835 | 3165.9889 | 1916.953 |  | 13475 | 16640.9889 |  | 16640.9889
5 | 19 | 6:00 | 7 | 9.6 | 5.4 | 7841.6159 | 5042.1604 | 12883.7763 | 3.835 | 3359.5245 | 2044.7499 |  | 14864 | 18223.5245 |  | 18223.5245
5 | 19 | 7:00 | 8 | 9.8 | 5.2 | 7890.626 | 5736.1657 | 13626.7916 | 3.835 | 3553.2703 | 2057.5296 |  | 15383 | 18936.2703 |  | 18936.2703
5 | 19 | 8:00 | 9 | 10.5 | 4.5 | 7400.525 | 8605.6648 | 16006.1898 | 4.095 | 3908.7155 | 1807.21 |  | 15337 | 19245.7155 |  | 19245.7155
5 | 19 | 9:00 | 10 | 11.7 | 3.3 | 6371.3129 | 8101.4488 | 14472.7617 | 4.095 | 3534.2519 | 1555.8762 |  | 15407 | 18941.2519 |  | 18941.2519
5 | 19 | 10:00 | 11 | 12 | 3 | 5293.0907 | 5925.9549 | 11219.0456 | 4.095 | 2739.6937 | 1292.574 |  | 15330 | 18069.6937 |  | 18069.6937
5 | 19 | 11:00 | 12 | 11.8 | 3.2 | 4655.9594 | 5421.7388 | 10077.6982 | 4.095 | 2460.9764 | 1136.9864 |  | 14973 | 17433.9764 |  | 17433.9764
5 | 19 | 12:00 | 13 | 13.5 | 1.5 | 3773.7776 | 5421.7388 | 9195.5164 | 4.315 | 2131.0583 | 874.5719 |  | 14869 | 17000.0583 |  | 17000.0583
5 | 19 | 13:00 | 14 | 16.2 | 0 | 2303.4747 | 5169.6308 | 7473.1054 | 4.515 | 1655.1729 | 510.1826 |  | 14728 | 16383.1729 |  | 16383.1729
5 | 19 | 14:00 | 15 | 17.3 | 0 | 735.1515 | 4627.4569 | 5362.6084 | 4.515 | 1187.7316 | 162.8242 |  | 14805 | 15992.7316 |  | 15992.7316
5 | 19 | 15:00 | 16 | 19.4 | 0 | 0 | 4696.5742 | 4696.5742 | 4.705 | 998.2092 | 0 |  | 15211 | 16209.2092 |  | 16209.2092
5 | 19 | 16:00 | 17 | 19.2 | 0 | 0 | 4948.6822 | 4948.6822 | 4.705 | 1051.7922 | 0 |  | 15676 | 16727.7922 |  | 16727.7922
5 | 19 | 17:00 | 18 | 18.8 | 0 | 0 | 5200.7902 | 5200.7902 | 4.705 | 1105.3752 | 0 |  | 15782 | 16887.3752 |  | 16887.3752
5 | 19 | 18:00 | 19 | 17.8 | 0 | 0 | 5705.0063 | 5705.0063 | 4.515 | 1263.5673 | 0 |  | 15895 | 17158.5673 |  | 17158.5673
5 | 19 | 19:00 | 20 | 17.3 | 0 | 0 | 7942.819 | 7942.819 | 4.515 | 1759.2069 | 0 |  | 16073 | 17832.2069 |  | 17832.2069
5 | 19 | 20:00 | 21 | 16.4 | 0 | 0 | 10156.2708 | 10156.2708 | 4.515 | 2249.4509 | 0 |  | 16030 | 18279.4509 |  | 18279.4509
5 | 19 | 21:00 | 22 | 16.1 | 0 | 0 | 9772.7267 | 9772.7267 | 4.515 | 2164.502 | 0 |  | 14938 | 17102.502 |  | 17102.502
5 | 19 | 22:00 | 23 | 14.9 | 0.1 | 49.0101 | 7818.1814 | 7867.1915 | 4.315 | 1823.2193 | 11.3581 |  | 13489 | 15312.2193 |  | 15312.2193
5 | 19 | 23:00 | 24 | 13.8 | 1.2 | 637.1313 | 6588.8007 | 7225.932 | 4.315 | 1674.6076 | 147.655 |  | 12409 | 14083.6076 |  | 14083.6076
5 | 20 | 0:00 | 1 | 12.8 | 2.2 | 1715.3535 | 2458.7614 | 4174.1149 | 4.315 | 967.3499 | 397.5327 |  | 12121 | 13088.3499 |  | 13088.3499
5 | 20 | 1:00 | 2 | 12.1 | 2.9 | 3087.6362 | 1954.5453 | 5042.1816 | 4.095 | 1231.302 | 754.0015 |  | 11786 | 13017.302 |  | 13017.302
5 | 20 | 2:00 | 3 | 11.7 | 3.3 | 4116.8483 | 977.2727 | 5094.121 | 4.095 | 1243.9856 | 1005.3354 |  | 11742 | 12985.9856 |  | 12985.9856
5 | 20 | 3:00 | 4 | 12.3 | 2.7 | 4361.8988 | 504.216 | 4866.1149 | 4.095 | 1188.3064 | 1065.1768 |  | 11792 | 12980.3064 |  | 12980.3064
5 | 20 | 4:00 | 5 | 12.4 | 2.6 | 4214.8685 | 1512.6481 | 5727.5167 | 4.095 | 1398.661 | 1029.2719 |  | 12071 | 13469.661 |  | 13469.661
5 | 20 | 5:00 | 6 | 12.1 | 2.9 | 4018.8281 | 4790.0524 | 8808.8805 | 4.095 | 2151.1308 | 981.3988 |  | 12990 | 15141.1308 |  | 15141.1308
5 | 20 | 6:00 | 7 | 12.4 | 2.6 | 3969.818 | 5042.1604 | 9011.9785 | 4.095 | 2200.7273 | 969.4305 |  | 14095 | 16295.7273 |  | 16295.7273
5 | 20 | 7:00 | 8 | 13.9 | 1.1 | 3234.6665 | 5736.1657 | 8970.8322 | 4.315 | 2078.9878 | 749.633 |  | 14495 | 16573.9878 |  | 16573.9878
5 | 20 | 8:00 | 9 | 14.6 | 0.4 | 2009.4141 | 8605.6648 | 10615.0789 | 4.315 | 2460.0415 | 465.6811 |  | 14310 | 16770.0415 |  | 16770.0415
5 | 20 | 9:00 | 10 | 15.5 | 0 | 735.1515 | 8101.4488 | 8836.6003 | 4.315 | 2047.8796 | 170.3711 |  | 14319 | 16366.8796 |  | 16366.8796
5 | 20 | 10:00 | 11 | 17.1 | 0 | 196.0404 | 5925.9549 | 6121.9953 | 4.515 | 1355.9236 | 43.4198 |  | 14199 | 15554.9236 |  | 15554.9236
5 | 20 | 11:00 | 12 | 20.4 | 0 | 0 | 5421.7388 | 5421.7388 | 4.705 | 1152.3356 | 0 |  | 14418 | 15570.3356 |  | 15570.3356
5 | 20 | 12:00 | 13 | 20.7 | 0 | 0 | 5421.7388 | 5421.7388 | 4.705 | 1152.3356 | 0 |  | 14617 | 15769.3356 |  | 15769.3356
5 | 20 | 13:00 | 14 | 23 | 0 | 0 | 5169.6308 | 5169.6308 | 4.705 | 1098.7526 | 0 |  | 14689 | 15787.7526 |  | 15787.7526
5 | 20 | 14:00 | 15 | 22.8 | 0 | 0 | 4627.4569 | 4627.4569 | 4.705 | 983.519 | 0 |  | 15036 | 16019.519 |  | 16019.519
5 | 20 | 15:00 | 16 | 22.5 | 0 | 0 | 4696.5742 | 4696.5742 | 4.705 | 998.2092 | 0 |  | 15535 | 16533.2092 |  | 16533.2092
5 | 20 | 16:00 | 17 | 20.8 | 0 | 0 | 4948.6822 | 4948.6822 | 4.705 | 1051.7922 | 0 |  | 16030 | 17081.7922 |  | 17081.7922
5 | 20 | 17:00 | 18 | 22.5 | 0 | 0 | 5200.7902 | 5200.7902 | 4.705 | 1105.3752 | 0 |  | 15992 | 17097.3752 |  | 17097.3752
5 | 20 | 18:00 | 19 | 22 | 0 | 0 | 5705.0063 | 5705.0063 | 4.705 | 1212.5412 | 0 |  | 16104 | 17316.5412 |  | 17316.5412
5 | 20 | 19:00 | 20 | 22.3 | 0 | 0 | 7942.819 | 7942.819 | 4.705 | 1688.1656 | 0 |  | 16188 | 17876.1656 |  | 17876.1656
5 | 20 | 20:00 | 21 | 21.9 | 0 | 0 | 10156.2708 | 10156.2708 | 4.705 | 2158.6123 | 0 |  | 16207 | 18365.6123 |  | 18365.6123
5 | 20 | 21:00 | 22 | 21.9 | 0 | 0 | 9772.7267 | 9772.7267 | 4.705 | 2077.0939 | 0 |  | 15170 | 17247.0939 |  | 17247.0939
5 | 20 | 22:00 | 23 | 21.2 | 0 | 0 | 7818.1814 | 7818.1814 | 4.705 | 1661.6751 | 0 |  | 14002 | 15663.6751 |  | 15663.6751
5 | 20 | 23:00 | 24 | 20.7 | 0 | 0 | 6588.8007 | 6588.8007 | 4.705 | 1400.3827 | 0 |  | 13136 | 14536.3827 |  | 14536.3827
5 | 21 | 0:00 | 1 | 19.5 | 0 | 0 | 2458.7614 | 2458.7614 | 4.705 | 522.5848 | 0 |  | 12607 | 13129.5848 |  | 13129.5848
5 | 21 | 1:00 | 2 | 20.8 | 0 | 0 | 1954.5453 | 1954.5453 | 4.705 | 415.4188 | 0 |  | 12085 | 12500.4188 |  | 12500.4188
5 | 21 | 2:00 | 3 | 20.3 | 0 | 0 | 977.2727 | 977.2727 | 4.705 | 207.7094 | 0 |  | 12075 | 12282.7094 |  | 12282.7094
5 | 21 | 3:00 | 4 | 19.6 | 0 | 0 | 504.216 | 504.216 | 4.705 | 107.166 | 0 |  | 12066 | 12173.166 |  | 12173.166
5 | 21 | 4:00 | 5 | 20 | 0 | 0 | 1512.6481 | 1512.6481 | 4.705 | 321.498 | 0 |  | 12030 | 12351.498 |  | 12351.498
5 | 21 | 5:00 | 6 | 20.4 | 0 | 0 | 4790.0524 | 4790.0524 | 4.705 | 1018.077 | 0 |  | 12236 | 13254.077 |  | 13254.077
5 | 21 | 6:00 | 7 | 20.2 | 0 | 0 | 5042.1604 | 5042.1604 | 4.705 | 1071.66 | 0 |  | 12821 | 13892.66 |  | 13892.66
5 | 21 | 7:00 | 8 | 21.5 | 0 | 0 | 5736.1657 | 5736.1657 | 4.705 | 1219.1638 | 0 |  | 13695 | 14914.1638 |  | 14914.1638
5 | 21 | 8:00 | 9 | 22.3 | 0 | 0 | 8605.6648 | 8605.6648 | 4.705 | 1829.0467 | 0 |  | 14224 | 16053.0467 |  | 16053.0467
5 | 21 | 9:00 | 10 | 24.1 | 0 | 0 | 8101.4488 | 8101.4488 | 4.705 | 1721.8807 | 0 |  | 14995 | 16716.8807 |  | 16716.8807
5 | 21 | 10:00 | 11 | 26.1 | 0 | 0 | 5925.9549 | 5925.9549 | 4.705 | 1259.5016 | 0 |  | 16303 | 17562.5016 |  | 17562.5016
5 | 21 | 11:00 | 12 | 26.9 | 0 | 0 | 5421.7388 | 5421.7388 | 4.705 | 1152.3356 | 0 |  | 16221 | 17373.3356 |  | 17373.3356
5 | 21 | 12:00 | 13 | 24.6 | 0 | 0 | 5421.7388 | 5421.7388 | 4.705 | 1152.3356 | 0 |  | 14689 | 15841.3356 |  | 15841.3356
5 | 21 | 13:00 | 14 | 21 | 0 | 0 | 5169.6308 | 5169.6308 | 4.705 | 1098.7526 | 0 |  | 13988 | 15086.7526 |  | 15086.7526
5 | 21 | 14:00 | 15 | 18.9 | 0 | 0 | 4627.4569 | 4627.4569 | 4.705 | 983.519 | 0 |  | 14306 | 15289.519 |  | 15289.519
5 | 21 | 15:00 | 16 | 22.4 | 0 | 0 | 4696.5742 | 4696.5742 | 4.705 | 998.2092 | 0 |  | 14287 | 15285.2092 |  | 15285.2092
5 | 21 | 16:00 | 17 | 24.9 | 0 | 0 | 4948.6822 | 4948.6822 | 4.705 | 1051.7922 | 0 |  | 14300 | 15351.7922 |  | 15351.7922
5 | 21 | 17:00 | 18 | 24.6 | 0 | 0 | 5200.7902 | 5200.7902 | 4.705 | 1105.3752 | 0 |  | 14183 | 15288.3752 |  | 15288.3752
5 | 21 | 18:00 | 19 | 22.2 | 0 | 0 | 5705.0063 | 5705.0063 | 4.705 | 1212.5412 | 0 |  | 14068 | 15280.5412 |  | 15280.5412
5 | 21 | 19:00 | 20 | 20.8 | 0 | 0 | 7942.819 | 7942.819 | 4.705 | 1688.1656 | 0 |  | 13760 | 15448.1656 |  | 15448.1656
5 | 21 | 20:00 | 21 | 20.2 | 0 | 0 | 10156.2708 | 10156.2708 | 4.705 | 2158.6123 | 0 |  | 13866 | 16024.6123 |  | 16024.6123
5 | 21 | 21:00 | 22 | 19.6 | 0 | 0 | 9772.7267 | 9772.7267 | 4.705 | 2077.0939 | 0 |  | 13159 | 15236.0939 |  | 15236.0939
5 | 21 | 22:00 | 23 | 17.9 | 0 | 0 | 7818.1814 | 7818.1814 | 4.515 | 1731.6016 | 0 |  | 12584 | 14315.6016 |  | 14315.6016
5 | 21 | 23:00 | 24 | 16.6 | 0 | 0 | 6588.8007 | 6588.8007 | 4.515 | 1459.3135 | 0 |  | 12003 | 13462.3135 |  | 13462.3135
5 | 22 | 0:00 | 1 | 17.4 | 0 | 0 | 2458.7614 | 2458.7614 | 4.515 | 544.5762 | 0 |  | 11430 | 11974.5762 |  | 11974.5762
5 | 22 | 1:00 | 2 | 18.3 | 0 | 0 | 1954.5453 | 1954.5453 | 4.515 | 432.9004 | 0 |  | 11045 | 11477.9004 |  | 11477.9004
5 | 22 | 2:00 | 3 | 18.1 | 0 | 0 | 977.2727 | 977.2727 | 4.515 | 216.4502 | 0 |  | 10761 | 10977.4502 |  | 10977.4502
5 | 22 | 3:00 | 4 | 17.9 | 0 | 0 | 504.216 | 504.216 | 4.515 | 111.6758 | 0 |  | 10581 | 10692.6758 |  | 10692.6758
5 | 22 | 4:00 | 5 | 16.2 | 0 | 0 | 1512.6481 | 1512.6481 | 4.515 | 335.0273 | 0 |  | 10485 | 10820.0273 |  | 10820.0273
5 | 22 | 5:00 | 6 | 16.8 | 0 | 0 | 4790.0524 | 4790.0524 | 4.515 | 1060.9197 | 0 |  | 10614 | 11674.9197 |  | 11674.9197
5 | 22 | 6:00 | 7 | 15.7 | 0 | 0 | 5042.1604 | 5042.1604 | 4.515 | 1116.7576 | 0 |  | 10986 | 12102.7576 |  | 12102.7576
5 | 22 | 7:00 | 8 | 14.6 | 0.4 | 196.0404 | 5736.1657 | 5932.2061 | 4.315 | 1374.787 | 45.4323 |  | 11550 | 12924.787 |  | 12924.787
5 | 22 | 8:00 | 9 | 15.4 | 0 | 196.0404 | 8605.6648 | 8801.7052 | 4.315 | 2039.7926 | 45.4323 |  | 12083 | 14122.7926 |  | 14122.7926
5 | 22 | 9:00 | 10 | 15.2 | 0 | 196.0404 | 8101.4488 | 8297.4892 | 4.315 | 1922.9407 | 45.4323 |  | 12786 | 14708.9407 |  | 14708.9407
5 | 22 | 10:00 | 11 | 10.7 | 4.3 | 2107.4343 | 5925.9549 | 8033.3891 | 4.095 | 1961.7556 | 514.636 |  | 13075 | 15036.7556 |  | 15036.7556
5 | 22 | 11:00 | 12 | 11.6 | 3.4 | 3773.7776 | 5421.7388 | 9195.5164 | 4.095 | 2245.5474 | 921.5574 |  | 13304 | 15549.5474 |  | 15549.5474
5 | 22 | 12:00 | 13 | 12 | 3 | 5244.0806 | 5421.7388 | 10665.8194 | 4.095 | 2604.5957 | 1280.6058 |  | 13201 | 15805.5957 |  | 15805.5957
5 | 22 | 13:00 | 14 | 12.8 | 2.2 | 4214.8685 | 5169.6308 | 9384.4993 | 4.315 | 2174.855 | 976.7946 |  | 12791 | 14965.855 |  | 14965.855
5 | 22 | 14:00 | 15 | 13.7 | 1.3 | 3185.6564 | 4627.4569 | 7813.1133 | 4.315 | 1810.6868 | 738.275 |  | 12367 | 14177.6868 |  | 14177.6868
5 | 22 | 15:00 | 16 | 15.6 | 0 | 1715.3535 | 4696.5742 | 6411.9276 | 4.515 | 1420.139 | 379.9232 |  | 12656 | 14076.139 |  | 14076.139
5 | 22 | 16:00 | 17 | 16.5 | 0 | 637.1313 | 4948.6822 | 5585.8135 | 4.515 | 1237.168 | 141.1143 |  | 12959 | 14196.168 |  | 14196.168
5 | 22 | 17:00 | 18 | 16 | 0 | 0 | 5200.7902 | 5200.7902 | 4.515 | 1151.8915 | 0 |  | 12957 | 14108.8915 |  | 14108.8915
5 | 22 | 18:00 | 19 | 15.1 | 0 | 0 | 5705.0063 | 5705.0063 | 4.315 | 1322.1335 | 0 |  | 12952 | 14274.1335 |  | 14274.1335
5 | 22 | 19:00 | 20 | 14.6 | 0.4 | 196.0404 | 7942.819 | 8138.8594 | 4.315 | 1886.1783 | 45.4323 |  | 12988 | 14874.1783 |  | 14874.1783
5 | 22 | 20:00 | 21 | 13.2 | 1.8 | 1078.2222 | 10156.2708 | 11234.493 | 4.315 | 2603.5905 | 249.8777 |  | 13202 | 15805.5905 |  | 15805.5905
5 | 22 | 21:00 | 22 | 12.3 | 2.7 | 2401.4949 | 9772.7267 | 12174.2216 | 4.095 | 2972.9479 | 586.4456 |  | 12700 | 15672.9479 |  | 15672.9479
5 | 22 | 22:00 | 23 | 11.9 | 3.1 | 3724.7675 | 7818.1814 | 11542.9489 | 4.095 | 2818.7909 | 909.5891 |  | 11974 | 14792.7909 |  | 14792.7909
5 | 22 | 23:00 | 24 | 11.3 | 3.7 | 4655.9594 | 6588.8007 | 11244.7601 | 4.095 | 2745.9732 | 1136.9864 |  | 11426 | 14171.9732 |  | 14171.9732
5 | 23 | 0:00 | 1 | 10.3 | 4.7 | 5636.1614 | 2458.7614 | 8094.9228 | 4.095 | 1976.7821 | 1376.352 |  | 11036 | 13012.7821 |  | 13012.7821
5 | 23 | 1:00 | 2 | 9.5 | 5.5 | 6812.4038 | 1954.5453 | 8766.9491 | 3.835 | 2286.0363 | 1776.3765 |  | 10837 | 13123.0363 |  | 13123.0363
5 | 23 | 2:00 | 3 | 9.1 | 5.9 | 7890.626 | 977.2727 | 8867.8986 | 3.835 | 2312.3595 | 2057.5296 |  | 10666 | 12978.3595 |  | 12978.3595
5 | 23 | 3:00 | 4 | 9.2 | 5.8 | 8429.737 | 504.216 | 8933.9531 | 3.835 | 2329.5836 | 2198.1061 |  | 10683 | 13012.5836 |  | 13012.5836
5 | 23 | 4:00 | 5 | 9 | 6 | 8674.7875 | 1512.6481 | 10187.4357 | 3.835 | 2656.4369 | 2262.0046 |  | 10868 | 13524.4369 |  | 13524.4369
5 | 23 | 5:00 | 6 | 8 | 7 | 9213.8986 | 4790.0524 | 14003.951 | 3.835 | 3651.617 | 2402.5811 |  | 11027 | 14678.617 |  | 14678.617
5 | 23 | 6:00 | 7 | 8.7 | 6.3 | 9458.9491 | 5042.1604 | 14501.1096 | 3.835 | 3781.2541 | 2466.4796 |  | 11270 | 15051.2541 |  | 15051.2541
5 | 23 | 7:00 | 8 | 10.4 | 4.6 | 8772.8077 | 5736.1657 | 14508.9734 | 4.095 | 3543.0948 | 2142.3218 |  | 11377 | 14920.0948 |  | 14920.0948
5 | 23 | 8:00 | 9 | 12.1 | 2.9 | 6763.3937 | 8605.6648 | 15369.0585 | 4.095 | 3753.1278 | 1651.6224 |  | 11498 | 15251.1278 |  | 15251.1278
5 | 23 | 9:00 | 10 | 14 | 1 | 4165.8584 | 8101.4488 | 12267.3072 | 4.315 | 2842.9449 | 965.4365 |  | 11678 | 14520.9449 |  | 14520.9449
5 | 23 | 10:00 | 11 | 14.4 | 0.6 | 2205.4545 | 5925.9549 | 8131.4093 | 4.315 | 1884.4518 | 511.1134 |  | 11960 | 13844.4518 |  | 13844.4518
5 | 23 | 11:00 | 12 | 14.4 | 0.6 | 1078.2222 | 5421.7388 | 6499.961 | 4.315 | 1506.3641 | 249.8777 |  | 12138 | 13644.3641 |  | 13644.3641
5 | 23 | 12:00 | 13 | 14.8 | 0.2 | 686.1414 | 5421.7388 | 6107.8802 | 4.315 | 1415.4995 | 159.0131 |  | 12164 | 13579.4995 |  | 13579.4995
5 | 23 | 13:00 | 14 | 14.7 | 0.3 | 539.1111 | 5169.6308 | 5708.7419 | 4.315 | 1322.9993 | 124.9388 |  | 12257 | 13579.9993 |  | 13579.9993
5 | 23 | 14:00 | 15 | 15.9 | 0 | 245.0505 | 4627.4569 | 4872.5074 | 4.515 | 1079.1821 | 54.2747 |  | 12147 | 13226.1821 |  | 13226.1821
5 | 23 | 15:00 | 16 | 15.8 | 0 | 147.0303 | 4696.5742 | 4843.6045 | 4.515 | 1072.7806 | 32.5648 |  | 12681 | 13753.7806 |  | 13753.7806
5 | 23 | 16:00 | 17 | 15.7 | 0 | 0 | 4948.6822 | 4948.6822 | 4.515 | 1096.0536 | 0 |  | 13530 | 14626.0536 |  | 14626.0536
5 | 23 | 17:00 | 18 | 15.8 | 0 | 0 | 5200.7902 | 5200.7902 | 4.515 | 1151.8915 | 0 |  | 13609 | 14760.8915 |  | 14760.8915
5 | 23 | 18:00 | 19 | 15 | 0 | 0 | 5705.0063 | 5705.0063 | 4.315 | 1322.1335 | 0 |  | 13646 | 14968.1335 |  | 14968.1335
5 | 23 | 19:00 | 20 | 14.2 | 0.8 | 392.0808 | 7942.819 | 8334.8998 | 4.315 | 1931.6106 | 90.8646 |  | 14035 | 15966.6106 |  | 15966.6106
5 | 23 | 20:00 | 21 | 13.1 | 1.9 | 1323.2727 | 10156.2708 | 11479.5435 | 4.315 | 2660.3809 | 306.6681 |  | 14023 | 16683.3809 |  | 16683.3809
5 | 23 | 21:00 | 22 | 12 | 3 | 2793.5756 | 9772.7267 | 12566.3023 | 4.095 | 3068.6941 | 682.1919 |  | 13358 | 16426.6941 |  | 16426.6941
5 | 23 | 22:00 | 23 | 12.4 | 2.6 | 3675.7574 | 7818.1814 | 11493.9388 | 4.095 | 2806.8227 | 897.6209 |  | 12566 | 15372.8227 |  | 15372.8227
5 | 23 | 23:00 | 24 | 12.2 | 2.8 | 4116.8483 | 6588.8007 | 10705.649 | 4.095 | 2614.3221 | 1005.3354 |  | 11928 | 14542.3221 |  | 14542.3221
5 | 24 | 0:00 | 1 | 10.5 | 4.5 | 4851.9998 | 2458.7614 | 7310.7612 | 4.095 | 1785.2897 | 1184.8595 |  | 11560 | 13345.2897 |  | 13345.2897
5 | 24 | 1:00 | 2 | 9.6 | 5.4 | 6224.2826 | 1954.5453 | 8178.8279 | 3.835 | 2132.68 | 1623.0202 |  | 11359 | 13491.68 |  | 13491.68
5 | 24 | 2:00 | 3 | 9.1 | 5.9 | 7743.5957 | 977.2727 | 8720.8683 | 3.835 | 2274.0204 | 2019.1905 |  | 11364 | 13638.0204 |  | 13638.0204
5 | 24 | 3:00 | 4 | 8.9 | 6.1 | 8527.7572 | 504.216 | 9031.9733 | 3.835 | 2355.143 | 2223.6655 |  | 11524 | 13879.143 |  | 13879.143
5 | 24 | 4:00 | 5 | 9.6 | 5.4 | 8527.7572 | 1512.6481 | 10040.4054 | 3.835 | 2618.0979 | 2223.6655 |  | 11872 | 14490.0979 |  | 14490.0979
5 | 24 | 5:00 | 6 | 9.5 | 5.5 | 8331.7168 | 4790.0524 | 13121.7693 | 3.835 | 3421.5826 | 2172.5468 |  | 12650 | 16071.5826 |  | 16071.5826
5 | 24 | 6:00 | 7 | 10.1 | 4.9 | 7743.5957 | 5042.1604 | 12785.7561 | 4.095 | 3122.2848 | 1890.9879 |  | 13645 | 16767.2848 |  | 16767.2848
5 | 24 | 7:00 | 8 | 11.9 | 3.1 | 6616.3634 | 5736.1657 | 12352.529 | 4.095 | 3016.4906 | 1615.7176 |  | 14220 | 17236.4906 |  | 17236.4906
5 | 24 | 8:00 | 9 | 14.6 | 0.4 | 4116.8483 | 8605.6648 | 12722.5132 | 4.315 | 2948.4387 | 954.0784 |  | 14050 | 16998.4387 |  | 16998.4387
5 | 24 | 9:00 | 10 | 14.3 | 0.7 | 2058.4242 | 8101.4488 | 10159.873 | 4.315 | 2354.5476 | 477.0392 |  | 13718 | 16072.5476 |  | 16072.5476
5 | 24 | 10:00 | 11 | 14.7 | 0.3 | 686.1414 | 5925.9549 | 6612.0962 | 4.315 | 1532.3514 | 159.0131 |  | 13908 | 15440.3514 |  | 15440.3514
5 | 24 | 11:00 | 12 | 16.4 | 0 | 490.101 | 5421.7388 | 5911.8398 | 4.515 | 1309.3776 | 108.5495 |  | 13997 | 15306.3776 |  | 15306.3776
5 | 24 | 12:00 | 13 | 17.1 | 0 | 147.0303 | 5421.7388 | 5568.7691 | 4.515 | 1233.3929 | 32.5648 |  | 14128 | 15361.3929 |  | 15361.3929
5 | 24 | 13:00 | 14 | 18.2 | 0 | 0 | 5169.6308 | 5169.6308 | 4.515 | 1144.9902 | 0 |  | 14159 | 15303.9902 |  | 15303.9902
5 | 24 | 14:00 | 15 | 17.3 | 0 | 0 | 4627.4569 | 4627.4569 | 4.515 | 1024.9074 | 0 |  | 14155 | 15179.9074 |  | 15179.9074
5 | 24 | 15:00 | 16 | 16.3 | 0 | 0 | 4696.5742 | 4696.5742 | 4.515 | 1040.2158 | 0 |  | 14484 | 15524.2158 |  | 15524.2158
5 | 24 | 16:00 | 17 | 17.1 | 0 | 0 | 4948.6822 | 4948.6822 | 4.515 | 1096.0536 | 0 |  | 14917 | 16013.0536 |  | 16013.0536
5 | 24 | 17:00 | 18 | 17.1 | 0 | 0 | 5200.7902 | 5200.7902 | 4.515 | 1151.8915 | 0 |  | 15072 | 16223.8915 |  | 16223.8915
5 | 24 | 18:00 | 19 | 17.4 | 0 | 0 | 5705.0063 | 5705.0063 | 4.515 | 1263.5673 | 0 |  | 15282 | 16545.5673 |  | 16545.5673
5 | 24 | 19:00 | 20 | 16.6 | 0 | 0 | 7942.819 | 7942.819 | 4.515 | 1759.2069 | 0 |  | 15317 | 17076.2069 |  | 17076.2069
5 | 24 | 20:00 | 21 | 15.5 | 0 | 0 | 10156.2708 | 10156.2708 | 4.315 | 2353.7128 | 0 |  | 15193 | 17546.7128 |  | 17546.7128
5 | 24 | 21:00 | 22 | 14.6 | 0.4 | 196.0404 | 9772.7267 | 9968.7671 | 4.315 | 2310.2589 | 45.4323 |  | 14307 | 16617.2589 |  | 16617.2589
5 | 24 | 22:00 | 23 | 13.9 | 1.1 | 735.1515 | 7818.1814 | 8553.3328 | 4.315 | 1982.2324 | 170.3711 |  | 13233 | 15215.2324 |  | 15215.2324
5 | 24 | 23:00 | 24 | 14.1 | 0.9 | 1176.2424 | 6588.8007 | 7765.043 | 4.315 | 1799.5465 | 272.5938 |  | 12457 | 14256.5465 |  | 14256.5465
5 | 25 | 0:00 | 1 | 13.3 | 1.7 | 1813.3737 | 2458.7614 | 4272.135 | 4.315 | 990.0661 | 420.2488 |  | 11980 | 12970.0661 |  | 12970.0661
5 | 25 | 1:00 | 2 | 13.2 | 1.8 | 2156.4444 | 1954.5453 | 4110.9897 | 4.315 | 952.7207 | 499.7554 |  | 11705 | 12657.7207 |  | 12657.7207
5 | 25 | 2:00 | 3 | 13.9 | 1.1 | 2254.4646 | 977.2727 | 3231.7372 | 4.315 | 748.9542 | 522.4715 |  | 11481 | 12229.9542 |  | 12229.9542
5 | 25 | 3:00 | 4 | 12.7 | 2.3 | 2548.5252 | 504.216 | 3052.7412 | 4.095 | 745.4801 | 622.3505 |  | 11666 | 12411.4801 |  | 12411.4801
5 | 25 | 4:00 | 5 | 12.2 | 2.8 | 3038.6261 | 1512.6481 | 4551.2743 | 4.095 | 1111.4223 | 742.0332 |  | 11897 | 13008.4223 |  | 13008.4223
5 | 25 | 5:00 | 6 | 12 | 3 | 3969.818 | 4790.0524 | 8759.8704 | 4.095 | 2139.1625 | 969.4305 |  | 12427 | 14566.1625 |  | 14566.1625
5 | 25 | 6:00 | 7 | 13.3 | 1.7 | 3675.7574 | 5042.1604 | 8717.9179 | 4.315 | 2020.3749 | 851.8557 |  | 13609 | 15629.3749 |  | 15629.3749
5 | 25 | 7:00 | 8 | 15 | 0 | 2303.4747 | 5736.1657 | 8039.6403 | 4.315 | 1863.1843 | 533.8296 |  | 14220 | 16083.1843 |  | 16083.1843
5 | 25 | 8:00 | 9 | 15.3 | 0 | 833.1717 | 8605.6648 | 9438.8365 | 4.315 | 2187.4476 | 193.0873 |  | 14222 | 16409.4476 |  | 16409.4476
5 | 25 | 9:00 | 10 | 14.7 | 0.3 | 147.0303 | 8101.4488 | 8248.4791 | 4.315 | 1911.5826 | 34.0742 |  | 14052 | 15963.5826 |  | 15963.5826
5 | 25 | 10:00 | 11 | 15.1 | 0 | 147.0303 | 5925.9549 | 6072.9852 | 4.315 | 1407.4125 | 34.0742 |  | 14116 | 15523.4125 |  | 15523.4125
5 | 25 | 11:00 | 12 | 17.7 | 0 | 147.0303 | 5421.7388 | 5568.7691 | 4.515 | 1233.3929 | 32.5648 |  | 14122 | 15355.3929 |  | 15355.3929
5 | 25 | 12:00 | 13 | 17.8 | 0 | 0 | 5421.7388 | 5421.7388 | 4.515 | 1200.8281 | 0 |  | 14111 | 15311.8281 |  | 15311.8281
5 | 25 | 13:00 | 14 | 18.6 | 0 | 0 | 5169.6308 | 5169.6308 | 4.705 | 1098.7526 | 0 |  | 14128 | 15226.7526 |  | 15226.7526
5 | 25 | 14:00 | 15 | 17.5 | 0 | 0 | 4627.4569 | 4627.4569 | 4.515 | 1024.9074 | 0 |  | 14522 | 15546.9074 |  | 15546.9074
5 | 25 | 15:00 | 16 | 16.2 | 0 | 0 | 4696.5742 | 4696.5742 | 4.515 | 1040.2158 | 0 |  | 14856 | 15896.2158 |  | 15896.2158
5 | 25 | 16:00 | 17 | 16.4 | 0 | 0 | 4948.6822 | 4948.6822 | 4.515 | 1096.0536 | 0 |  | 15532 | 16628.0536 |  | 16628.0536
5 | 25 | 17:00 | 18 | 16.9 | 0 | 0 | 5200.7902 | 5200.7902 | 4.515 | 1151.8915 | 0 |  | 15245 | 16396.8915 |  | 16396.8915
5 | 25 | 18:00 | 19 | 17 | 0 | 0 | 5705.0063 | 5705.0063 | 4.515 | 1263.5673 | 0 |  | 15277 | 16540.5673 |  | 16540.5673
5 | 25 | 19:00 | 20 | 16.5 | 0 | 0 | 7942.819 | 7942.819 | 4.515 | 1759.2069 | 0 |  | 15578 | 17337.2069 |  | 17337.2069
5 | 25 | 20:00 | 21 | 16.2 | 0 | 0 | 10156.2708 | 10156.2708 | 4.515 | 2249.4509 | 0 |  | 15332 | 17581.4509 |  | 17581.4509
5 | 25 | 21:00 | 22 | 15.3 | 0 | 0 | 9772.7267 | 9772.7267 | 4.315 | 2264.8266 | 0 |  | 14312 | 16576.8266 |  | 16576.8266
5 | 25 | 22:00 | 23 | 14.6 | 0.4 | 196.0404 | 7818.1814 | 8014.2218 | 4.315 | 1857.2936 | 45.4323 |  | 13350 | 15207.2936 |  | 15207.2936
5 | 25 | 23:00 | 24 | 14.8 | 0.2 | 294.0606 | 6588.8007 | 6882.8613 | 4.315 | 1595.1011 | 68.1485 |  | 12452 | 14047.1011 |  | 14047.1011
5 | 26 | 0:00 | 1 | 14.5 | 0.5 | 539.1111 | 2458.7614 | 2997.8725 | 4.315 | 694.7561 | 124.9388 |  | 12093 | 12787.7561 |  | 12787.7561
5 | 26 | 1:00 | 2 | 14.2 | 0.8 | 735.1515 | 1954.5453 | 2689.6968 | 4.315 | 623.3365 | 170.3711 |  | 12119 | 12742.3365 |  | 12742.3365
5 | 26 | 2:00 | 3 | 15 | 0 | 637.1313 | 977.2727 | 1614.404 | 4.315 | 374.1376 | 147.655 |  | 11953 | 12327.1376 |  | 12327.1376
5 | 26 | 3:00 | 4 | 16.3 | 0 | 392.0808 | 504.216 | 896.2968 | 4.515 | 198.5154 | 86.8396 |  | 11711 | 11909.5154 |  | 11909.5154
5 | 26 | 4:00 | 5 | 17.3 | 0 | 0 | 1512.6481 | 1512.6481 | 4.515 | 335.0273 | 0 |  | 11993 | 12328.0273 |  | 12328.0273
5 | 26 | 5:00 | 6 | 17 | 0 | 0 | 4790.0524 | 4790.0524 | 4.515 | 1060.9197 | 0 |  | 13069 | 14129.9197 |  | 14129.9197
5 | 26 | 6:00 | 7 | 17.2 | 0 | 0 | 5042.1604 | 5042.1604 | 4.515 | 1116.7576 | 0 |  | 14306 | 15422.7576 |  | 15422.7576
5 | 26 | 7:00 | 8 | 17.9 | 0 | 0 | 5736.1657 | 5736.1657 | 4.515 | 1270.4686 | 0 |  | 15001 | 16271.4686 |  | 16271.4686
5 | 26 | 8:00 | 9 | 18 | 0 | 0 | 8605.6648 | 8605.6648 | 4.515 | 1906.0166 | 0 |  | 14928 | 16834.0166 |  | 16834.0166
5 | 26 | 9:00 | 10 | 18.9 | 0 | 0 | 8101.4488 | 8101.4488 | 4.705 | 1721.8807 | 0 |  | 14980 | 16701.8807 |  | 16701.8807
5 | 26 | 10:00 | 11 | 20.8 | 0 | 0 | 5925.9549 | 5925.9549 | 4.705 | 1259.5016 | 0 |  | 15095 | 16354.5016 |  | 16354.5016
5 | 26 | 11:00 | 12 | 22 | 0 | 0 | 5421.7388 | 5421.7388 | 4.705 | 1152.3356 | 0 |  | 15515 | 16667.3356 |  | 16667.3356
5 | 26 | 12:00 | 13 | 23.5 | 0 | 0 | 5421.7388 | 5421.7388 | 4.705 | 1152.3356 | 0 |  | 15933 | 17085.3356 |  | 17085.3356
5 | 26 | 13:00 | 14 | 24.1 | 0 | 0 | 5169.6308 | 5169.6308 | 4.705 | 1098.7526 | 0 |  | 15986 | 17084.7526 |  | 17084.7526
5 | 26 | 14:00 | 15 | 24.7 | 0 | 0 | 4627.4569 | 4627.4569 | 4.705 | 983.519 | 0 |  | 16224 | 17207.519 |  | 17207.519
5 | 26 | 15:00 | 16 | 24.8 | 0 | 0 | 4696.5742 | 4696.5742 | 4.705 | 998.2092 | 0 |  | 16528 | 17526.2092 |  | 17526.2092
5 | 26 | 16:00 | 17 | 24.1 | 0 | 0 | 4948.6822 | 4948.6822 | 4.705 | 1051.7922 | 0 |  | 17080 | 18131.7922 |  | 18131.7922
5 | 26 | 17:00 | 18 | 23.7 | 0 | 0 | 5200.7902 | 5200.7902 | 4.705 | 1105.3752 | 0 |  | 16988 | 18093.3752 |  | 18093.3752
5 | 26 | 18:00 | 19 | 23.3 | 0 | 0 | 5705.0063 | 5705.0063 | 4.705 | 1212.5412 | 0 |  | 17068 | 18280.5412 |  | 18280.5412
5 | 26 | 19:00 | 20 | 21.6 | 0 | 0 | 7942.819 | 7942.819 | 4.705 | 1688.1656 | 0 |  | 16871 | 18559.1656 |  | 18559.1656
5 | 26 | 20:00 | 21 | 21.4 | 0 | 0 | 10156.2708 | 10156.2708 | 4.705 | 2158.6123 | 0 |  | 16935 | 19093.6123 |  | 19093.6123
5 | 26 | 21:00 | 22 | 20.4 | 0 | 0 | 9772.7267 | 9772.7267 | 4.705 | 2077.0939 | 0 |  | 15645 | 17722.0939 |  | 17722.0939
5 | 26 | 22:00 | 23 | 20.7 | 0 | 0 | 7818.1814 | 7818.1814 | 4.705 | 1661.6751 | 0 |  | 14299 | 15960.6751 |  | 15960.6751
5 | 26 | 23:00 | 24 | 20.8 | 0 | 0 | 6588.8007 | 6588.8007 | 4.705 | 1400.3827 | 0 |  | 13428 | 14828.3827 |  | 14828.3827
5 | 27 | 0:00 | 1 | 20.5 | 0 | 0 | 2458.7614 | 2458.7614 | 4.705 | 522.5848 | 0 |  | 12885 | 13407.5848 |  | 13407.5848
5 | 27 | 1:00 | 2 | 19.6 | 0 | 0 | 1954.5453 | 1954.5453 | 4.705 | 415.4188 | 0 |  | 12435 | 12850.4188 |  | 12850.4188
5 | 27 | 2:00 | 3 | 19.1 | 0 | 0 | 977.2727 | 977.2727 | 4.705 | 207.7094 | 0 |  | 12301 | 12508.7094 |  | 12508.7094
5 | 27 | 3:00 | 4 | 18 | 0 | 0 | 504.216 | 504.216 | 4.515 | 111.6758 | 0 |  | 12504 | 12615.6758 |  | 12615.6758
5 | 27 | 4:00 | 5 | 17.7 | 0 | 0 | 1512.6481 | 1512.6481 | 4.515 | 335.0273 | 0 |  | 12695 | 13030.0273 |  | 13030.0273
5 | 27 | 5:00 | 6 | 17.5 | 0 | 0 | 4790.0524 | 4790.0524 | 4.515 | 1060.9197 | 0 |  | 13509 | 14569.9197 |  | 14569.9197
5 | 27 | 6:00 | 7 | 16.9 | 0 | 0 | 5042.1604 | 5042.1604 | 4.515 | 1116.7576 | 0 |  | 14558 | 15674.7576 |  | 15674.7576
5 | 27 | 7:00 | 8 | 16.5 | 0 | 0 | 5736.1657 | 5736.1657 | 4.515 | 1270.4686 | 0 |  | 15509 | 16779.4686 |  | 16779.4686
5 | 27 | 8:00 | 9 | 16.7 | 0 | 0 | 8605.6648 | 8605.6648 | 4.515 | 1906.0166 | 0 |  | 15871 | 17777.0166 |  | 17777.0166
5 | 27 | 9:00 | 10 | 17 | 0 | 0 | 8101.4488 | 8101.4488 | 4.515 | 1794.3408 | 0 |  | 15985 | 17779.3408 |  | 17779.3408
5 | 27 | 10:00 | 11 | 17 | 0 | 0 | 5925.9549 | 5925.9549 | 4.515 | 1312.5038 | 0 |  | 15985 | 17297.5038 |  | 17297.5038
5 | 27 | 11:00 | 12 | 17 | 0 | 0 | 5421.7388 | 5421.7388 | 4.515 | 1200.8281 | 0 |  | 15959 | 17159.8281 |  | 17159.8281
5 | 27 | 12:00 | 13 | 19.5 | 0 | 0 | 5421.7388 | 5421.7388 | 4.705 | 1152.3356 | 0 |  | 16012 | 17164.3356 |  | 17164.3356
5 | 27 | 13:00 | 14 | 20 | 0 | 0 | 5169.6308 | 5169.6308 | 4.705 | 1098.7526 | 0 |  | 15854 | 16952.7526 |  | 16952.7526
5 | 27 | 14:00 | 15 | 19.8 | 0 | 0 | 4627.4569 | 4627.4569 | 4.705 | 983.519 | 0 |  | 15798 | 16781.519 |  | 16781.519
5 | 27 | 15:00 | 16 | 20.2 | 0 | 0 | 4696.5742 | 4696.5742 | 4.705 | 998.2092 | 0 |  | 16220 | 17218.2092 |  | 17218.2092
5 | 27 | 16:00 | 17 | 21.1 | 0 | 0 | 4948.6822 | 4948.6822 | 4.705 | 1051.7922 | 0 |  | 16771 | 17822.7922 |  | 17822.7922
5 | 27 | 17:00 | 18 | 21.3 | 0 | 0 | 5200.7902 | 5200.7902 | 4.705 | 1105.3752 | 0 |  | 16513 | 17618.3752 |  | 17618.3752
5 | 27 | 18:00 | 19 | 21.9 | 0 | 0 | 5705.0063 | 5705.0063 | 4.705 | 1212.5412 | 0 |  | 16556 | 17768.5412 |  | 17768.5412
5 | 27 | 19:00 | 20 | 20.5 | 0 | 0 | 7942.819 | 7942.819 | 4.705 | 1688.1656 | 0 |  | 16210 | 17898.1656 |  | 17898.1656
5 | 27 | 20:00 | 21 | 18.6 | 0 | 0 | 10156.2708 | 10156.2708 | 4.705 | 2158.6123 | 0 |  | 15835 | 17993.6123 |  | 17993.6123
5 | 27 | 21:00 | 22 | 18.2 | 0 | 0 | 9772.7267 | 9772.7267 | 4.515 | 2164.502 | 0 |  | 15004 | 17168.502 |  | 17168.502
5 | 27 | 22:00 | 23 | 17.1 | 0 | 0 | 7818.1814 | 7818.1814 | 4.515 | 1731.6016 | 0 |  | 13942 | 15673.6016 |  | 15673.6016
5 | 27 | 23:00 | 24 | 17.1 | 0 | 0 | 6588.8007 | 6588.8007 | 4.515 | 1459.3135 | 0 |  | 13176 | 14635.3135 |  | 14635.3135
5 | 28 | 0:00 | 1 | 16.6 | 0 | 0 | 2458.7614 | 2458.7614 | 4.515 | 544.5762 | 0 |  | 12460 | 13004.5762 |  | 13004.5762
5 | 28 | 1:00 | 2 | 16.2 | 0 | 0 | 1954.5453 | 1954.5453 | 4.515 | 432.9004 | 0 |  | 12019 | 12451.9004 |  | 12451.9004
5 | 28 | 2:00 | 3 | 15.7 | 0 | 0 | 977.2727 | 977.2727 | 4.515 | 216.4502 | 0 |  | 11670 | 11886.4502 |  | 11886.4502
5 | 28 | 3:00 | 4 | 15.5 | 0 | 0 | 504.216 | 504.216 | 4.315 | 116.8519 | 0 |  | 11528 | 11644.8519 |  | 11644.8519
5 | 28 | 4:00 | 5 | 14.6 | 0.4 | 196.0404 | 1512.6481 | 1708.6885 | 4.315 | 395.9881 | 45.4323 |  | 11764 | 12159.9881 |  | 12159.9881
5 | 28 | 5:00 | 6 | 13.9 | 1.1 | 735.1515 | 4790.0524 | 5525.2039 | 4.315 | 1280.4644 | 170.3711 |  | 11901 | 13181.4644 |  | 13181.4644
5 | 28 | 6:00 | 7 | 14.1 | 0.9 | 1176.2424 | 5042.1604 | 6218.4028 | 4.315 | 1441.1131 | 272.5938 |  | 12502 | 13943.1131 |  | 13943.1131
5 | 28 | 7:00 | 8 | 14.2 | 0.8 | 1372.2828 | 5736.1657 | 7108.4484 | 4.315 | 1647.3809 | 318.0261 |  | 13146 | 14793.3809 |  | 14793.3809
5 | 28 | 8:00 | 9 | 14.4 | 0.6 | 1127.2323 | 8605.6648 | 9732.8971 | 4.315 | 2255.5961 | 261.2358 |  | 13474 | 15729.5961 |  | 15729.5961
5 | 28 | 9:00 | 10 | 15.6 | 0 | 686.1414 | 8101.4488 | 8787.5902 | 4.515 | 1946.3101 | 151.9693 |  | 13674 | 15620.3101 |  | 15620.3101
5 | 28 | 10:00 | 11 | 18.9 | 0 | 294.0606 | 5925.9549 | 6220.0154 | 4.705 | 1322.0012 | 62.4996 |  | 14185 | 15507.0012 |  | 15507.0012
5 | 28 | 11:00 | 12 | 19.8 | 0 | 0 | 5421.7388 | 5421.7388 | 4.705 | 1152.3356 | 0 |  | 14067 | 15219.3356 |  | 15219.3356
5 | 28 | 12:00 | 13 | 20.2 | 0 | 0 | 5421.7388 | 5421.7388 | 4.705 | 1152.3356 | 0 |  | 13792 | 14944.3356 |  | 14944.3356
5 | 28 | 13:00 | 14 | 20.2 | 0 | 0 | 5169.6308 | 5169.6308 | 4.705 | 1098.7526 | 0 |  | 13782 | 14880.7526 |  | 14880.7526
5 | 28 | 14:00 | 15 | 21.1 | 0 | 0 | 4627.4569 | 4627.4569 | 4.705 | 983.519 | 0 |  | 13856 | 14839.519 |  | 14839.519
5 | 28 | 15:00 | 16 | 22.2 | 0 | 0 | 4696.5742 | 4696.5742 | 4.705 | 998.2092 | 0 |  | 14208 | 15206.2092 |  | 15206.2092
5 | 28 | 16:00 | 17 | 21.3 | 0 | 0 | 4948.6822 | 4948.6822 | 4.705 | 1051.7922 | 0 |  | 15183 | 16234.7922 |  | 16234.7922
5 | 28 | 17:00 | 18 | 21.3 | 0 | 0 | 5200.7902 | 5200.7902 | 4.705 | 1105.3752 | 0 |  | 15518 | 16623.3752 |  | 16623.3752
5 | 28 | 18:00 | 19 | 19.7 | 0 | 0 | 5705.0063 | 5705.0063 | 4.705 | 1212.5412 | 0 |  | 15252 | 16464.5412 |  | 16464.5412
5 | 28 | 19:00 | 20 | 18.4 | 0 | 0 | 7942.819 | 7942.819 | 4.705 | 1688.1656 | 0 |  | 14939 | 16627.1656 |  | 16627.1656
5 | 28 | 20:00 | 21 | 18.2 | 0 | 0 | 10156.2708 | 10156.2708 | 4.515 | 2249.4509 | 0 |  | 14849 | 17098.4509 |  | 17098.4509
5 | 28 | 21:00 | 22 | 18.3 | 0 | 0 | 9772.7267 | 9772.7267 | 4.515 | 2164.502 | 0 |  | 14128 | 16292.502 |  | 16292.502
5 | 28 | 22:00 | 23 | 17.6 | 0 | 0 | 7818.1814 | 7818.1814 | 4.515 | 1731.6016 | 0 |  | 13311 | 15042.6016 |  | 15042.6016
5 | 28 | 23:00 | 24 | 16.6 | 0 | 0 | 6588.8007 | 6588.8007 | 4.515 | 1459.3135 | 0 |  | 12350 | 13809.3135 |  | 13809.3135
5 | 29 | 0:00 | 1 | 16.2 | 0 | 0 | 2458.7614 | 2458.7614 | 4.515 | 544.5762 | 0 |  | 11802 | 12346.5762 |  | 12346.5762
5 | 29 | 1:00 | 2 | 17 | 0 | 0 | 1954.5453 | 1954.5453 | 4.515 | 432.9004 | 0 |  | 11589 | 12021.9004 |  | 12021.9004
5 | 29 | 2:00 | 3 | 16.6 | 0 | 0 | 977.2727 | 977.2727 | 4.515 | 216.4502 | 0 |  | 11422 | 11638.4502 |  | 11638.4502
5 | 29 | 3:00 | 4 | 16.6 | 0 | 0 | 504.216 | 504.216 | 4.515 | 111.6758 | 0 |  | 11411 | 11522.6758 |  | 11522.6758
5 | 29 | 4:00 | 5 | 16.2 | 0 | 0 | 1512.6481 | 1512.6481 | 4.515 | 335.0273 | 0 |  | 11337 | 11672.0273 |  | 11672.0273
5 | 29 | 5:00 | 6 | 15.5 | 0 | 0 | 4790.0524 | 4790.0524 | 4.315 | 1110.0933 | 0 |  | 11512 | 12622.0933 |  | 12622.0933
5 | 29 | 6:00 | 7 | 16 | 0 | 0 | 5042.1604 | 5042.1604 | 4.515 | 1116.7576 | 0 |  | 11877 | 12993.7576 |  | 12993.7576
5 | 29 | 7:00 | 8 | 17.1 | 0 | 0 | 5736.1657 | 5736.1657 | 4.515 | 1270.4686 | 0 |  | 12556 | 13826.4686 |  | 13826.4686
5 | 29 | 8:00 | 9 | 18.7 | 0 | 0 | 8605.6648 | 8605.6648 | 4.705 | 1829.0467 | 0 |  | 13235 | 15064.0467 |  | 15064.0467
5 | 29 | 9:00 | 10 | 19.7 | 0 | 0 | 8101.4488 | 8101.4488 | 4.705 | 1721.8807 | 0 |  | 13491 | 15212.8807 |  | 15212.8807
5 | 29 | 10:00 | 11 | 20.7 | 0 | 0 | 5925.9549 | 5925.9549 | 4.705 | 1259.5016 | 0 |  | 13740 | 14999.5016 |  | 14999.5016
5 | 29 | 11:00 | 12 | 21 | 0 | 0 | 5421.7388 | 5421.7388 | 4.705 | 1152.3356 | 0 |  | 14062 | 15214.3356 |  | 15214.3356
5 | 29 | 12:00 | 13 | 22.1 | 0 | 0 | 5421.7388 | 5421.7388 | 4.705 | 1152.3356 | 0 |  | 14311 | 15463.3356 |  | 15463.3356
5 | 29 | 13:00 | 14 | 22.9 | 0 | 0 | 5169.6308 | 5169.6308 | 4.705 | 1098.7526 | 0 |  | 14423 | 15521.7526 |  | 15521.7526
5 | 29 | 14:00 | 15 | 24.3 | 0 | 0 | 4627.4569 | 4627.4569 | 4.705 | 983.519 | 0 |  | 14803 | 15786.519 |  | 15786.519
5 | 29 | 15:00 | 16 | 23.6 | 0 | 0 | 4696.5742 | 4696.5742 | 4.705 | 998.2092 | 0 |  | 15538 | 16536.2092 |  | 16536.2092
5 | 29 | 16:00 | 17 | 22.9 | 0 | 0 | 4948.6822 | 4948.6822 | 4.705 | 1051.7922 | 0 |  | 16341 | 17392.7922 |  | 17392.7922
5 | 29 | 17:00 | 18 | 22.5 | 0 | 0 | 5200.7902 | 5200.7902 | 4.705 | 1105.3752 | 0 |  | 16677 | 17782.3752 |  | 17782.3752
5 | 29 | 18:00 | 19 | 20.7 | 0 | 0 | 5705.0063 | 5705.0063 | 4.705 | 1212.5412 | 0 |  | 16798 | 18010.5412 |  | 18010.5412
5 | 29 | 19:00 | 20 | 19.6 | 0 | 0 | 7942.819 | 7942.819 | 4.705 | 1688.1656 | 0 |  | 16412 | 18100.1656 |  | 18100.1656
5 | 29 | 20:00 | 21 | 18.8 | 0 | 0 | 10156.2708 | 10156.2708 | 4.705 | 2158.6123 | 0 |  | 15967 | 18125.6123 |  | 18125.6123
5 | 29 | 21:00 | 22 | 18.5 | 0 | 0 | 9772.7267 | 9772.7267 | 4.705 | 2077.0939 | 0 |  | 15293 | 17370.0939 |  | 17370.0939
5 | 29 | 22:00 | 23 | 18.4 | 0 | 0 | 7818.1814 | 7818.1814 | 4.705 | 1661.6751 | 0 |  | 14201 | 15862.6751 |  | 15862.6751
5 | 29 | 23:00 | 24 | 18.4 | 0 | 0 | 6588.8007 | 6588.8007 | 4.705 | 1400.3827 | 0 |  | 13236 | 14636.3827 |  | 14636.3827
5 | 30 | 0:00 | 1 | 17.7 | 0 | 0 | 2458.7614 | 2458.7614 | 4.515 | 544.5762 | 0 |  | 12456 | 13000.5762 |  | 13000.5762
5 | 30 | 1:00 | 2 | 17.5 | 0 | 0 | 1954.5453 | 1954.5453 | 4.515 | 432.9004 | 0 |  | 11983 | 12415.9004 |  | 12415.9004
5 | 30 | 2:00 | 3 | 17.7 | 0 | 0 | 977.2727 | 977.2727 | 4.515 | 216.4502 | 0 |  | 11887 | 12103.4502 |  | 12103.4502
5 | 30 | 3:00 | 4 | 18 | 0 | 0 | 504.216 | 504.216 | 4.515 | 111.6758 | 0 |  | 11908 | 12019.6758 |  | 12019.6758
5 | 30 | 4:00 | 5 | 17.8 | 0 | 0 | 1512.6481 | 1512.6481 | 4.515 | 335.0273 | 0 |  | 12366 | 12701.0273 |  | 12701.0273
5 | 30 | 5:00 | 6 | 16.9 | 0 | 0 | 4790.0524 | 4790.0524 | 4.515 | 1060.9197 | 0 |  | 13186 | 14246.9197 |  | 14246.9197
5 | 30 | 6:00 | 7 | 18.3 | 0 | 0 | 5042.1604 | 5042.1604 | 4.515 | 1116.7576 | 0 |  | 14692 | 15808.7576 |  | 15808.7576
5 | 30 | 7:00 | 8 | 19.3 | 0 | 0 | 5736.1657 | 5736.1657 | 4.705 | 1219.1638 | 0 |  | 15460 | 16679.1638 |  | 16679.1638
5 | 30 | 8:00 | 9 | 20.6 | 0 | 0 | 8605.6648 | 8605.6648 | 4.705 | 1829.0467 | 0 |  | 15788 | 17617.0467 |  | 17617.0467
5 | 30 | 9:00 | 10 | 21.1 | 0 | 0 | 8101.4488 | 8101.4488 | 4.705 | 1721.8807 | 0 |  | 16317 | 18038.8807 |  | 18038.8807
5 | 30 | 10:00 | 11 | 23 | 0 | 0 | 5925.9549 | 5925.9549 | 4.705 | 1259.5016 | 0 |  | 16832 | 18091.5016 |  | 18091.5016
5 | 30 | 11:00 | 12 | 25.5 | 0 | 0 | 5421.7388 | 5421.7388 | 4.705 | 1152.3356 | 0 |  | 17334 | 18486.3356 |  | 18486.3356
5 | 30 | 12:00 | 13 | 26.6 | 0 | 0 | 5421.7388 | 5421.7388 | 4.705 | 1152.3356 | 0 |  | 17549 | 18701.3356 |  | 18701.3356
5 | 30 | 13:00 | 14 | 27.4 | 0 | 0 | 5169.6308 | 5169.6308 | 4.705 | 1098.7526 | 0 |  | 18125 | 19223.7526 |  | 19223.7526
5 | 30 | 14:00 | 15 | 28.8 | 0 | 0 | 4627.4569 | 4627.4569 | 4.705 | 983.519 | 0 |  | 18790 | 19773.519 |  | 19773.519
5 | 30 | 15:00 | 16 | 29.2 | 0 | 0 | 4696.5742 | 4696.5742 | 4.705 | 998.2092 | 0 |  | 19550 | 20548.2092 |  | 20548.2092
5 | 30 | 16:00 | 17 | 29 | 0 | 0 | 4948.6822 | 4948.6822 | 4.705 | 1051.7922 | 0 |  | 20335 | 21386.7922 |  | 21386.7922
5 | 30 | 17:00 | 18 | 29.3 | 0 | 0 | 5200.7902 | 5200.7902 | 4.705 | 1105.3752 | 0 |  | 20286 | 21391.3752 |  | 21391.3752
5 | 30 | 18:00 | 19 | 29.6 | 0 | 0 | 5705.0063 | 5705.0063 | 4.705 | 1212.5412 | 0 |  | 20235 | 21447.5412 |  | 21447.5412
5 | 30 | 19:00 | 20 | 27.7 | 0 | 0 | 7942.819 | 7942.819 | 4.705 | 1688.1656 | 0 |  | 19942 | 21630.1656 |  | 21630.1656
5 | 30 | 20:00 | 21 | 25.8 | 0 | 0 | 10156.2708 | 10156.2708 | 4.705 | 2158.6123 | 0 |  | 19421 | 21579.6123 |  | 21579.6123
5 | 30 | 21:00 | 22 | 25.4 | 0 | 0 | 9772.7267 | 9772.7267 | 4.705 | 2077.0939 | 0 |  | 18075 | 20152.0939 |  | 20152.0939
5 | 30 | 22:00 | 23 | 23.8 | 0 | 0 | 7818.1814 | 7818.1814 | 4.705 | 1661.6751 | 0 |  | 16564 | 18225.6751 |  | 18225.6751
5 | 30 | 23:00 | 24 | 22.6 | 0 | 0 | 6588.8007 | 6588.8007 | 4.705 | 1400.3827 | 0 |  | 15225 | 16625.3827 |  | 16625.3827
5 | 31 | 0:00 | 1 | 20.9 | 0 | 0 | 2458.7614 | 2458.7614 | 4.705 | 522.5848 | 0 |  | 14211 | 14733.5848 |  | 14733.5848
5 | 31 | 1:00 | 2 | 20.4 | 0 | 0 | 1954.5453 | 1954.5453 | 4.705 | 415.4188 | 0 |  | 13733 | 14148.4188 |  | 14148.4188
5 | 31 | 2:00 | 3 | 19.6 | 0 | 0 | 977.2727 | 977.2727 | 4.705 | 207.7094 | 0 |  | 13371 | 13578.7094 |  | 13578.7094
5 | 31 | 3:00 | 4 | 19.4 | 0 | 0 | 504.216 | 504.216 | 4.705 | 107.166 | 0 |  | 13224 | 13331.166 |  | 13331.166
5 | 31 | 4:00 | 5 | 19.5 | 0 | 0 | 1512.6481 | 1512.6481 | 4.705 | 321.498 | 0 |  | 13538 | 13859.498 |  | 13859.498
5 | 31 | 5:00 | 6 | 19.6 | 0 | 0 | 4790.0524 | 4790.0524 | 4.705 | 1018.077 | 0 |  | 14361 | 15379.077 |  | 15379.077
5 | 31 | 6:00 | 7 | 20.4 | 0 | 0 | 5042.1604 | 5042.1604 | 4.705 | 1071.66 | 0 |  | 15909 | 16980.66 |  | 16980.66
5 | 31 | 7:00 | 8 | 22.3 | 0 | 0 | 5736.1657 | 5736.1657 | 4.705 | 1219.1638 | 0 |  | 17282 | 18501.1638 |  | 18501.1638
5 | 31 | 8:00 | 9 | 24.6 | 0 | 0 | 8605.6648 | 8605.6648 | 4.705 | 1829.0467 | 0 |  | 17981 | 19810.0467 |  | 19810.0467
5 | 31 | 9:00 | 10 | 27 | 0 | 0 | 8101.4488 | 8101.4488 | 4.705 | 1721.8807 | 0 |  | 18617 | 20338.8807 |  | 20338.8807
5 | 31 | 10:00 | 11 | 29 | 0 | 0 | 5925.9549 | 5925.9549 | 4.705 | 1259.5016 | 0 |  | 19084 | 20343.5016 |  | 20343.5016
5 | 31 | 11:00 | 12 | 29.7 | 0 | 0 | 5421.7388 | 5421.7388 | 4.705 | 1152.3356 | 0 |  | 19496 | 20648.3356 |  | 20648.3356
5 | 31 | 12:00 | 13 | 28.8 | 0 | 0 | 5421.7388 | 5421.7388 | 4.705 | 1152.3356 | 0 |  | 19810 | 20962.3356 |  | 20962.3356
5 | 31 | 13:00 | 14 | 31.1 | 0 | 0 | 5169.6308 | 5169.6308 | 4.705 | 1098.7526 | 0 |  | 19914 | 21012.7526 |  | 21012.7526
5 | 31 | 14:00 | 15 | 31.8 | 0 | 0 | 4627.4569 | 4627.4569 | 4.705 | 983.519 | 0 |  | 19953 | 20936.519 |  | 20936.519
5 | 31 | 15:00 | 16 | 30.1 | 0 | 0 | 4696.5742 | 4696.5742 | 4.705 | 998.2092 | 0 |  | 20748 | 21746.2092 |  | 21746.2092
5 | 31 | 16:00 | 17 | 30.1 | 0 | 0 | 4948.6822 | 4948.6822 | 4.705 | 1051.7922 | 0 |  | 21165 | 22216.7922 |  | 22216.7922
5 | 31 | 17:00 | 18 | 28.3 | 0 | 0 | 5200.7902 | 5200.7902 | 4.705 | 1105.3752 | 0 |  | 21292 | 22397.3752 |  | 22397.3752
5 | 31 | 18:00 | 19 | 29.8 | 0 | 0 | 5705.0063 | 5705.0063 | 4.705 | 1212.5412 | 0 |  | 21236 | 22448.5412 |  | 22448.5412
5 | 31 | 19:00 | 20 | 27.8 | 0 | 0 | 7942.819 | 7942.819 | 4.705 | 1688.1656 | 0 |  | 20820 | 22508.1656 |  | 22508.1656
5 | 31 | 20:00 | 21 | 26.4 | 0 | 0 | 10156.2708 | 10156.2708 | 4.705 | 2158.6123 | 0 |  | 20488 | 22646.6123 |  | 22646.6123
5 | 31 | 21:00 | 22 | 25.9 | 0 | 0 | 9772.7267 | 9772.7267 | 4.705 | 2077.0939 | 0 |  | 19215 | 21292.0939 |  | 21292.0939
5 | 31 | 22:00 | 23 | 24.5 | 0 | 0 | 7818.1814 | 7818.1814 | 4.705 | 1661.6751 | 0 |  | 17412 | 19073.6751 |  | 19073.6751
5 | 31 | 23:00 | 24 | 23.5 | 0 | 0 | 6588.8007 | 6588.8007 | 4.705 | 1400.3827 | 0 |  | 16014 | 17414.3827 |  | 17414.3827
6 | 1 | 0:00 | 1 | 23.5 | 0 | 0 | 2458.7614 | 2458.7614 | 4.705 | 522.5848 | 0 |  | 15060 | 15582.5848 |  | 15582.5848
6 | 1 | 1:00 | 2 | 24.3 | 0 | 0 | 1954.5453 | 1954.5453 | 4.705 | 415.4188 | 0 |  | 14244 | 14659.4188 |  | 14659.4188
6 | 1 | 2:00 | 3 | 23.2 | 0 | 0 | 977.2727 | 977.2727 | 4.705 | 207.7094 | 0 |  | 13803 | 14010.7094 |  | 14010.7094
6 | 1 | 3:00 | 4 | 23 | 0 | 0 | 504.216 | 504.216 | 4.705 | 107.166 | 0 |  | 13941 | 14048.166 |  | 14048.166
6 | 1 | 4:00 | 5 | 21.9 | 0 | 0 | 1512.6481 | 1512.6481 | 4.705 | 321.498 | 0 |  | 14203 | 14524.498 |  | 14524.498
6 | 1 | 5:00 | 6 | 22.3 | 0 | 0 | 4790.0524 | 4790.0524 | 4.705 | 1018.077 | 0 |  | 14837 | 15855.077 |  | 15855.077
6 | 1 | 6:00 | 7 | 22.1 | 0 | 0 | 5042.1604 | 5042.1604 | 4.705 | 1071.66 | 0 |  | 16729 | 17800.66 |  | 17800.66
6 | 1 | 7:00 | 8 | 24.3 | 0 | 0 | 5736.1657 | 5736.1657 | 4.705 | 1219.1638 | 0 |  | 18058 | 19277.1638 |  | 19277.1638
6 | 1 | 8:00 | 9 | 23.9 | 0 | 0 | 8605.6648 | 8605.6648 | 4.705 | 1829.0467 | 0 |  | 18236 | 20065.0467 |  | 20065.0467
6 | 1 | 9:00 | 10 | 17.2 | 0 | 0 | 8101.4488 | 8101.4488 | 4.515 | 1794.3408 | 0 |  | 17721 | 19515.3408 |  | 19515.3408
6 | 1 | 10:00 | 11 | 16.2 | 0 | 0 | 5925.9549 | 5925.9549 | 4.515 | 1312.5038 | 0 |  | 17490 | 18802.5038 |  | 18802.5038
6 | 1 | 11:00 | 12 | 16.6 | 0 | 0 | 5421.7388 | 5421.7388 | 4.515 | 1200.8281 | 0 |  | 17567 | 18767.8281 |  | 18767.8281
6 | 1 | 12:00 | 13 | 18.9 | 0 | 0 | 5421.7388 | 5421.7388 | 4.705 | 1152.3356 | 0 |  | 18059 | 19211.3356 |  | 19211.3356
6 | 1 | 13:00 | 14 | 22.6 | 0 | 0 | 5169.6308 | 5169.6308 | 4.705 | 1098.7526 | 0 |  | 17890 | 18988.7526 |  | 18988.7526
6 | 1 | 14:00 | 15 | 23.4 | 0 | 0 | 4627.4569 | 4627.4569 | 4.705 | 983.519 | 0 |  | 18256 | 19239.519 |  | 19239.519
6 | 1 | 15:00 | 16 | 23.3 | 0 | 0 | 4696.5742 | 4696.5742 | 4.705 | 998.2092 | 0 |  | 18513 | 19511.2092 |  | 19511.2092
6 | 1 | 16:00 | 17 | 20.1 | 0 | 0 | 4948.6822 | 4948.6822 | 4.705 | 1051.7922 | 0 |  | 18398 | 19449.7922 |  | 19449.7922
6 | 1 | 17:00 | 18 | 20.9 | 0 | 0 | 5200.7902 | 5200.7902 | 4.705 | 1105.3752 | 0 |  | 18197 | 19302.3752 |  | 19302.3752
6 | 1 | 18:00 | 19 | 23 | 0 | 0 | 5705.0063 | 5705.0063 | 4.705 | 1212.5412 | 0 |  | 17761 | 18973.5412 |  | 18973.5412
6 | 1 | 19:00 | 20 | 22.1 | 0 | 0 | 7942.819 | 7942.819 | 4.705 | 1688.1656 | 0 |  | 17462 | 19150.1656 |  | 19150.1656
6 | 1 | 20:00 | 21 | 20.4 | 0 | 0 | 10156.2708 | 10156.2708 | 4.705 | 2158.6123 | 0 |  | 17141 | 19299.6123 |  | 19299.6123
6 | 1 | 21:00 | 22 | 18.8 | 0 | 0 | 9772.7267 | 9772.7267 | 4.705 | 2077.0939 | 0 |  | 16071 | 18148.0939 |  | 18148.0939
6 | 1 | 22:00 | 23 | 18.4 | 0 | 0 | 7818.1814 | 7818.1814 | 4.705 | 1661.6751 | 0 |  | 14565 | 16226.6751 |  | 16226.6751
6 | 1 | 23:00 | 24 | 16.6 | 0 | 0 | 6588.8007 | 6588.8007 | 4.515 | 1459.3135 | 0 |  | 13465 | 14924.3135 |  | 14924.3135
6 | 2 | 0:00 | 1 | 15.7 | 0 | 0 | 2458.7614 | 2458.7614 | 4.515 | 544.5762 | 0 |  | 12822 | 13366.5762 |  | 13366.5762
6 | 2 | 1:00 | 2 | 14.5 | 0.5 | 245.0505 | 1954.5453 | 2199.5958 | 4.315 | 509.7557 | 56.7904 |  | 12396 | 12905.7557 |  | 12905.7557
6 | 2 | 2:00 | 3 | 13.3 | 1.7 | 1078.2222 | 977.2727 | 2055.4948 | 4.315 | 476.3603 | 249.8777 |  | 12057 | 12533.3603 |  | 12533.3603
6 | 2 | 3:00 | 4 | 12.6 | 2.4 | 2254.4646 | 504.216 | 2758.6806 | 4.095 | 673.6705 | 550.5408 |  | 12085 | 12758.6705 |  | 12758.6705
6 | 2 | 4:00 | 5 | 12.4 | 2.6 | 3283.6766 | 1512.6481 | 4796.3248 | 4.095 | 1171.2637 | 801.8746 |  | 12371 | 13542.2637 |  | 13542.2637
6 | 2 | 5:00 | 6 | 12.3 | 2.7 | 3773.7776 | 4790.0524 | 8563.83 | 4.095 | 2091.2894 | 921.5574 |  | 13128 | 15219.2894 |  | 15219.2894
6 | 2 | 6:00 | 7 | 12.4 | 2.6 | 3871.7978 | 5042.1604 | 8913.9583 | 4.095 | 2176.7908 | 945.494 |  | 14202 | 16378.7908 |  | 16378.7908
6 | 2 | 7:00 | 8 | 13.9 | 1.1 | 3136.6463 | 5736.1657 | 8872.812 | 4.315 | 2056.2716 | 726.9169 |  | 14895 | 16951.2716 |  | 16951.2716
6 | 2 | 8:00 | 9 | 15.8 | 0 | 1813.3737 | 8605.6648 | 10419.0385 | 4.515 | 2307.6497 | 401.6331 |  | 15062 | 17369.6497 |  | 17369.6497
6 | 2 | 9:00 | 10 | 17.6 | 0 | 539.1111 | 8101.4488 | 8640.5599 | 4.515 | 1913.7453 | 119.4044 |  | 15219 | 17132.7453 |  | 17132.7453
6 | 2 | 10:00 | 11 | 19.5 | 0 | 0 | 5925.9549 | 5925.9549 | 4.705 | 1259.5016 | 0 |  | 15408 | 16667.5016 |  | 16667.5016
6 | 2 | 11:00 | 12 | 20.6 | 0 | 0 | 5421.7388 | 5421.7388 | 4.705 | 1152.3356 | 0 |  | 15704 | 16856.3356 |  | 16856.3356
6 | 2 | 12:00 | 13 | 18.8 | 0 | 0 | 5421.7388 | 5421.7388 | 4.705 | 1152.3356 | 0 |  | 15747 | 16899.3356 |  | 16899.3356
6 | 2 | 13:00 | 14 | 18.7 | 0 | 0 | 5169.6308 | 5169.6308 | 4.705 | 1098.7526 | 0 |  | 15674 | 16772.7526 |  | 16772.7526
6 | 2 | 14:00 | 15 | 19.6 | 0 | 0 | 4627.4569 | 4627.4569 | 4.705 | 983.519 | 0 |  | 15388 | 16371.519 |  | 16371.519
6 | 2 | 15:00 | 16 | 20.4 | 0 | 0 | 4696.5742 | 4696.5742 | 4.705 | 998.2092 | 0 |  | 15427 | 16425.2092 |  | 16425.2092
6 | 2 | 16:00 | 17 | 19.3 | 0 | 0 | 4948.6822 | 4948.6822 | 4.705 | 1051.7922 | 0 |  | 15630 | 16681.7922 |  | 16681.7922
6 | 2 | 17:00 | 18 | 19 | 0 | 0 | 5200.7902 | 5200.7902 | 4.705 | 1105.3752 | 0 |  | 15655 | 16760.3752 |  | 16760.3752
6 | 2 | 18:00 | 19 | 19.2 | 0 | 0 | 5705.0063 | 5705.0063 | 4.705 | 1212.5412 | 0 |  | 16069 | 17281.5412 |  | 17281.5412
6 | 2 | 19:00 | 20 | 18.4 | 0 | 0 | 7942.819 | 7942.819 | 4.705 | 1688.1656 | 0 |  | 16164 | 17852.1656 |  | 17852.1656
6 | 2 | 20:00 | 21 | 16.6 | 0 | 0 | 10156.2708 | 10156.2708 | 4.515 | 2249.4509 | 0 |  | 16030 | 18279.4509 |  | 18279.4509
6 | 2 | 21:00 | 22 | 15.4 | 0 | 0 | 9772.7267 | 9772.7267 | 4.315 | 2264.8266 | 0 |  | 15068 | 17332.8266 |  | 17332.8266
6 | 2 | 22:00 | 23 | 15.3 | 0 | 0 | 7818.1814 | 7818.1814 | 4.315 | 1811.8613 | 0 |  | 14017 | 15828.8613 |  | 15828.8613
6 | 2 | 23:00 | 24 | 14.9 | 0.1 | 49.0101 | 6588.8007 | 6637.8108 | 4.315 | 1538.3107 | 11.3581 |  | 12981 | 14519.3107 |  | 14519.3107
6 | 3 | 0:00 | 1 | 14.2 | 0.8 | 441.0909 | 2458.7614 | 2899.8523 | 4.315 | 672.0399 | 102.2227 |  | 12265 | 12937.0399 |  | 12937.0399
6 | 3 | 1:00 | 2 | 12.5 | 2.5 | 1666.3434 | 1954.5453 | 3620.8887 | 4.095 | 884.2219 | 406.9215 |  | 12118 | 13002.2219 |  | 13002.2219
6 | 3 | 2:00 | 3 | 12.4 | 2.6 | 2891.5958 | 977.2727 | 3868.8685 | 4.095 | 944.7786 | 706.1284 |  | 11942 | 12886.7786 |  | 12886.7786
6 | 3 | 3:00 | 4 | 11.5 | 3.5 | 4214.8685 | 504.216 | 4719.0846 | 4.095 | 1152.4016 | 1029.2719 |  | 11959 | 13111.4016 |  | 13111.4016
6 | 3 | 4:00 | 5 | 11.1 | 3.9 | 4901.0099 | 1512.6481 | 6413.658 | 4.095 | 1566.2169 | 1196.8278 |  | 12264 | 13830.2169 |  | 13830.2169
6 | 3 | 5:00 | 6 | 11 | 4 | 5587.1513 | 4790.0524 | 10377.2037 | 4.095 | 2534.1157 | 1364.3837 |  | 12832 | 15366.1157 |  | 15366.1157
6 | 3 | 6:00 | 7 | 12.4 | 2.6 | 5146.0604 | 5042.1604 | 10188.2208 | 4.095 | 2487.966 | 1256.6692 |  | 13964 | 16451.966 |  | 16451.966
6 | 3 | 7:00 | 8 | 14.7 | 0.3 | 3381.6968 | 5736.1657 | 9117.8625 | 4.315 | 2113.062 | 783.7073 |  | 14682 | 16795.062 |  | 16795.062
6 | 3 | 8:00 | 9 | 17.5 | 0 | 1421.2929 | 8605.6648 | 10026.9577 | 4.515 | 2220.8101 | 314.7935 |  | 14797 | 17017.8101 |  | 17017.8101
6 | 3 | 9:00 | 10 | 19.9 | 0 | 147.0303 | 8101.4488 | 8248.4791 | 4.705 | 1753.1305 | 31.2498 |  | 14984 | 16737.1305 |  | 16737.1305
6 | 3 | 10:00 | 11 | 22 | 0 | 0 | 5925.9549 | 5925.9549 | 4.705 | 1259.5016 | 0 |  | 14913 | 16172.5016 |  | 16172.5016
6 | 3 | 11:00 | 12 | 20.9 | 0 | 0 | 5421.7388 | 5421.7388 | 4.705 | 1152.3356 | 0 |  | 15056 | 16208.3356 |  | 16208.3356
6 | 3 | 12:00 | 13 | 21.9 | 0 | 0 | 5421.7388 | 5421.7388 | 4.705 | 1152.3356 | 0 |  | 15345 | 16497.3356 |  | 16497.3356
6 | 3 | 13:00 | 14 | 21.6 | 0 | 0 | 5169.6308 | 5169.6308 | 4.705 | 1098.7526 | 0 |  | 15363 | 16461.7526 |  | 16461.7526
6 | 3 | 14:00 | 15 | 21.3 | 0 | 0 | 4627.4569 | 4627.4569 | 4.705 | 983.519 | 0 |  | 15496 | 16479.519 |  | 16479.519
6 | 3 | 15:00 | 16 | 20 | 0 | 0 | 4696.5742 | 4696.5742 | 4.705 | 998.2092 | 0 |  | 15607 | 16605.2092 |  | 16605.2092
6 | 3 | 16:00 | 17 | 20 | 0 | 0 | 4948.6822 | 4948.6822 | 4.705 | 1051.7922 | 0 |  | 15815 | 16866.7922 |  | 16866.7922
6 | 3 | 17:00 | 18 | 20.5 | 0 | 0 | 5200.7902 | 5200.7902 | 4.705 | 1105.3752 | 0 |  | 15704 | 16809.3752 |  | 16809.3752
6 | 3 | 18:00 | 19 | 18.9 | 0 | 0 | 5705.0063 | 5705.0063 | 4.705 | 1212.5412 | 0 |  | 15706 | 16918.5412 |  | 16918.5412
6 | 3 | 19:00 | 20 | 18.1 | 0 | 0 | 7942.819 | 7942.819 | 4.515 | 1759.2069 | 0 |  | 15603 | 17362.2069 |  | 17362.2069
6 | 3 | 20:00 | 21 | 17.3 | 0 | 0 | 10156.2708 | 10156.2708 | 4.515 | 2249.4509 | 0 |  | 15366 | 17615.4509 |  | 17615.4509
6 | 3 | 21:00 | 22 | 17.3 | 0 | 0 | 9772.7267 | 9772.7267 | 4.515 | 2164.502 | 0 |  | 14510 | 16674.502 |  | 16674.502
6 | 3 | 22:00 | 23 | 16.3 | 0 | 0 | 7818.1814 | 7818.1814 | 4.515 | 1731.6016 | 0 |  | 13399 | 15130.6016 |  | 15130.6016
6 | 3 | 23:00 | 24 | 17.2 | 0 | 0 | 6588.8007 | 6588.8007 | 4.515 | 1459.3135 | 0 |  | 12424 | 13883.3135 |  | 13883.3135
6 | 4 | 0:00 | 1 | 15.4 | 0 | 0 | 2458.7614 | 2458.7614 | 4.315 | 569.8172 | 0 |  | 11842 | 12411.8172 |  | 12411.8172
6 | 4 | 1:00 | 2 | 14 | 1 | 490.101 | 1954.5453 | 2444.6463 | 4.315 | 566.5461 | 113.5808 |  | 11511 | 12077.5461 |  | 12077.5461
6 | 4 | 2:00 | 3 | 12.7 | 2.3 | 1617.3333 | 977.2727 | 2594.6059 | 4.095 | 633.6034 | 394.9532 |  | 11202 | 11835.6034 |  | 11835.6034
6 | 4 | 3:00 | 4 | 11.2 | 3.8 | 3479.717 | 504.216 | 3983.9331 | 4.095 | 972.8774 | 849.7477 |  | 11121 | 12093.8774 |  | 12093.8774
6 | 4 | 4:00 | 5 | 10.2 | 4.8 | 5342.1008 | 1512.6481 | 6854.7489 | 4.095 | 1673.9314 | 1304.5423 |  | 11221 | 12894.9314 |  | 12894.9314
6 | 4 | 5:00 | 6 | 9.3 | 5.7 | 7008.4442 | 4790.0524 | 11798.4966 | 3.835 | 3076.5311 | 1827.4952 |  | 11457 | 14533.5311 |  | 14533.5311
6 | 4 | 6:00 | 7 | 9.7 | 5.3 | 7743.5957 | 5042.1604 | 12785.7561 | 3.835 | 3333.9651 | 2019.1905 |  | 12247 | 15580.9651 |  | 15580.9651
6 | 4 | 7:00 | 8 | 11 | 4 | 7351.5149 | 5736.1657 | 13087.6805 | 4.095 | 3196.0148 | 1795.2417 |  | 12647 | 15843.0148 |  | 15843.0148
6 | 4 | 8:00 | 9 | 12.7 | 2.3 | 5685.1715 | 8605.6648 | 14290.8363 | 4.095 | 3489.8257 | 1388.3203 |  | 12718 | 16207.8257 |  | 16207.8257
6 | 4 | 9:00 | 10 | 14.7 | 0.3 | 3234.6665 | 8101.4488 | 11336.1153 | 4.315 | 2627.1414 | 749.633 |  | 12720 | 15347.1414 |  | 15347.1414
6 | 4 | 10:00 | 11 | 16.8 | 0 | 1274.2626 | 5925.9549 | 7200.2174 | 4.515 | 1594.7325 | 282.2287 |  | 12962 | 14556.7325 |  | 14556.7325
6 | 4 | 11:00 | 12 | 17.9 | 0 | 147.0303 | 5421.7388 | 5568.7691 | 4.515 | 1233.3929 | 32.5648 |  | 12936 | 14169.3929 |  | 14169.3929
6 | 4 | 12:00 | 13 | 19.7 | 0 | 0 | 5421.7388 | 5421.7388 | 4.705 | 1152.3356 | 0 |  | 12766 | 13918.3356 |  | 13918.3356
6 | 4 | 13:00 | 14 | 19.9 | 0 | 0 | 5169.6308 | 5169.6308 | 4.705 | 1098.7526 | 0 |  | 12720 | 13818.7526 |  | 13818.7526
6 | 4 | 14:00 | 15 | 21.4 | 0 | 0 | 4627.4569 | 4627.4569 | 4.705 | 983.519 | 0 |  | 12809 | 13792.519 |  | 13792.519
6 | 4 | 15:00 | 16 | 21 | 0 | 0 | 4696.5742 | 4696.5742 | 4.705 | 998.2092 | 0 |  | 13322 | 14320.2092 |  | 14320.2092
6 | 4 | 16:00 | 17 | 20.9 | 0 | 0 | 4948.6822 | 4948.6822 | 4.705 | 1051.7922 | 0 |  | 13881 | 14932.7922 |  | 14932.7922
6 | 4 | 17:00 | 18 | 20.3 | 0 | 0 | 5200.7902 | 5200.7902 | 4.705 | 1105.3752 | 0 |  | 14238 | 15343.3752 |  | 15343.3752
6 | 4 | 18:00 | 19 | 20 | 0 | 0 | 5705.0063 | 5705.0063 | 4.705 | 1212.5412 | 0 |  | 14249 | 15461.5412 |  | 15461.5412
6 | 4 | 19:00 | 20 | 19.2 | 0 | 0 | 7942.819 | 7942.819 | 4.705 | 1688.1656 | 0 |  | 14030 | 15718.1656 |  | 15718.1656
6 | 4 | 20:00 | 21 | 18.2 | 0 | 0 | 10156.2708 | 10156.2708 | 4.515 | 2249.4509 | 0 |  | 14007 | 16256.4509 |  | 16256.4509
6 | 4 | 21:00 | 22 | 15.5 | 0 | 0 | 9772.7267 | 9772.7267 | 4.315 | 2264.8266 | 0 |  | 13501 | 15765.8266 |  | 15765.8266
6 | 4 | 22:00 | 23 | 14.6 | 0.4 | 196.0404 | 7818.1814 | 8014.2218 | 4.315 | 1857.2936 | 45.4323 |  | 12681 | 14538.2936 |  | 14538.2936
6 | 4 | 23:00 | 24 | 14.3 | 0.7 | 539.1111 | 6588.8007 | 7127.9118 | 4.315 | 1651.8915 | 124.9388 |  | 11822 | 13473.8915 |  | 13473.8915
6 | 5 | 0:00 | 1 | 13.5 | 1.5 | 1274.2626 | 2458.7614 | 3733.024 | 4.315 | 865.1272 | 295.31 |  | 11260 | 12125.1272 |  | 12125.1272
6 | 5 | 1:00 | 2 | 13.3 | 1.7 | 1911.3939 | 1954.5453 | 3865.9392 | 4.315 | 895.9303 | 442.965 |  | 10989 | 11884.9303 |  | 11884.9303
6 | 5 | 2:00 | 3 | 12.2 | 2.8 | 2940.6059 | 977.2727 | 3917.8786 | 4.095 | 956.7469 | 718.0967 |  | 10841 | 11797.7469 |  | 11797.7469
6 | 5 | 3:00 | 4 | 12.1 | 2.9 | 3626.7473 | 504.216 | 4130.9634 | 4.095 | 1008.7823 | 885.6526 |  | 10693 | 11701.7823 |  | 11701.7823
6 | 5 | 4:00 | 5 | 11.7 | 3.3 | 4410.9089 | 1512.6481 | 5923.557 | 4.095 | 1446.5341 | 1077.145 |  | 10627 | 12073.5341 |  | 12073.5341
6 | 5 | 5:00 | 6 | 11.7 | 3.3 | 4655.9594 | 4790.0524 | 9446.0118 | 4.095 | 2306.7184 | 1136.9864 |  | 10690 | 12996.7184 |  | 12996.7184
6 | 5 | 6:00 | 7 | 12.5 | 2.5 | 4459.919 | 5042.1604 | 9502.0795 | 4.095 | 2320.4101 | 1089.1133 |  | 11149 | 13469.4101 |  | 13469.4101
6 | 5 | 7:00 | 8 | 15 | 0 | 2842.5857 | 5736.1657 | 8578.7514 | 4.315 | 1988.1232 | 658.7684 |  | 11871 | 13859.1232 |  | 13859.1232
6 | 5 | 8:00 | 9 | 17 | 0 | 1225.2525 | 8605.6648 | 9830.9173 | 4.515 | 2177.3903 | 271.3737 |  | 12151 | 14328.3903 |  | 14328.3903
6 | 5 | 9:00 | 10 | 18.2 | 0 | 0 | 8101.4488 | 8101.4488 | 4.515 | 1794.3408 | 0 |  | 12375 | 14169.3408 |  | 14169.3408
6 | 5 | 10:00 | 11 | 20.3 | 0 | 0 | 5925.9549 | 5925.9549 | 4.705 | 1259.5016 | 0 |  | 12901 | 14160.5016 |  | 14160.5016
6 | 5 | 11:00 | 12 | 21.5 | 0 | 0 | 5421.7388 | 5421.7388 | 4.705 | 1152.3356 | 0 |  | 13427 | 14579.3356 |  | 14579.3356
6 | 5 | 12:00 | 13 | 22.5 | 0 | 0 | 5421.7388 | 5421.7388 | 4.705 | 1152.3356 | 0 |  | 13774 | 14926.3356 |  | 14926.3356
6 | 5 | 13:00 | 14 | 22.7 | 0 | 0 | 5169.6308 | 5169.6308 | 4.705 | 1098.7526 | 0 |  | 13858 | 14956.7526 |  | 14956.7526
6 | 5 | 14:00 | 15 | 21.7 | 0 | 0 | 4627.4569 | 4627.4569 | 4.705 | 983.519 | 0 |  | 13833 | 14816.519 |  | 14816.519
6 | 5 | 15:00 | 16 | 22.1 | 0 | 0 | 4696.5742 | 4696.5742 | 4.705 | 998.2092 | 0 |  | 14252 | 15250.2092 |  | 15250.2092
6 | 5 | 16:00 | 17 | 21.5 | 0 | 0 | 4948.6822 | 4948.6822 | 4.705 | 1051.7922 | 0 |  | 14715 | 15766.7922 |  | 15766.7922
6 | 5 | 17:00 | 18 | 20.6 | 0 | 0 | 5200.7902 | 5200.7902 | 4.705 | 1105.3752 | 0 |  | 14752 | 15857.3752 |  | 15857.3752
6 | 5 | 18:00 | 19 | 20.7 | 0 | 0 | 5705.0063 | 5705.0063 | 4.705 | 1212.5412 | 0 |  | 14588 | 15800.5412 |  | 15800.5412
6 | 5 | 19:00 | 20 | 20.6 | 0 | 0 | 7942.819 | 7942.819 | 4.705 | 1688.1656 | 0 |  | 14564 | 16252.1656 |  | 16252.1656
6 | 5 | 20:00 | 21 | 19.9 | 0 | 0 | 10156.2708 | 10156.2708 | 4.705 | 2158.6123 | 0 |  | 14643 | 16801.6123 |  | 16801.6123
6 | 5 | 21:00 | 22 | 19.4 | 0 | 0 | 9772.7267 | 9772.7267 | 4.705 | 2077.0939 | 0 |  | 13778 | 15855.0939 |  | 15855.0939
6 | 5 | 22:00 | 23 | 18.1 | 0 | 0 | 7818.1814 | 7818.1814 | 4.515 | 1731.6016 | 0 |  | 12971 | 14702.6016 |  | 14702.6016
6 | 5 | 23:00 | 24 | 17.8 | 0 | 0 | 6588.8007 | 6588.8007 | 4.515 | 1459.3135 | 0 |  | 12211 | 13670.3135 |  | 13670.3135
6 | 6 | 0:00 | 1 | 15.7 | 0 | 0 | 2458.7614 | 2458.7614 | 4.515 | 544.5762 | 0 |  | 11743 | 12287.5762 |  | 12287.5762
6 | 6 | 1:00 | 2 | 15.5 | 0 | 0 | 1954.5453 | 1954.5453 | 4.315 | 452.9653 | 0 |  | 11514 | 11966.9653 |  | 11966.9653
6 | 6 | 2:00 | 3 | 13.9 | 1.1 | 539.1111 | 977.2727 | 1516.3838 | 4.315 | 351.4215 | 124.9388 |  | 11244 | 11595.4215 |  | 11595.4215
6 | 6 | 3:00 | 4 | 14.1 | 0.9 | 980.202 | 504.216 | 1484.418 | 4.315 | 344.0134 | 227.1615 |  | 11273 | 11617.0134 |  | 11617.0134
6 | 6 | 4:00 | 5 | 14.8 | 0.2 | 1078.2222 | 1512.6481 | 2590.8703 | 4.315 | 600.4334 | 249.8777 |  | 11676 | 12276.4334 |  | 12276.4334
6 | 6 | 5:00 | 6 | 14.7 | 0.3 | 686.1414 | 4790.0524 | 5476.1938 | 4.315 | 1269.1063 | 159.0131 |  | 12614 | 13883.1063 |  | 13883.1063
6 | 6 | 6:00 | 7 | 15.2 | 0 | 245.0505 | 5042.1604 | 5287.2109 | 4.315 | 1225.3096 | 56.7904 |  | 14072 | 15297.3096 |  | 15297.3096
6 | 6 | 7:00 | 8 | 15.4 | 0 | 147.0303 | 5736.1657 | 5883.196 | 4.315 | 1363.429 | 34.0742 |  | 14657 | 16020.429 |  | 16020.429
6 | 6 | 8:00 | 9 | 16.4 | 0 | 0 | 8605.6648 | 8605.6648 | 4.515 | 1906.0166 | 0 |  | 14964 | 16870.0166 |  | 16870.0166
6 | 6 | 9:00 | 10 | 17.1 | 0 | 0 | 8101.4488 | 8101.4488 | 4.515 | 1794.3408 | 0 |  | 15305 | 17099.3408 |  | 17099.3408
6 | 6 | 10:00 | 11 | 17.8 | 0 | 0 | 5925.9549 | 5925.9549 | 4.515 | 1312.5038 | 0 |  | 15625 | 16937.5038 |  | 16937.5038
6 | 6 | 11:00 | 12 | 18.9 | 0 | 0 | 5421.7388 | 5421.7388 | 4.705 | 1152.3356 | 0 |  | 15596 | 16748.3356 |  | 16748.3356
6 | 6 | 12:00 | 13 | 18.7 | 0 | 0 | 5421.7388 | 5421.7388 | 4.705 | 1152.3356 | 0 |  | 15759 | 16911.3356 |  | 16911.3356
6 | 6 | 13:00 | 14 | 18.3 | 0 | 0 | 5169.6308 | 5169.6308 | 4.515 | 1144.9902 | 0 |  | 15838 | 16982.9902 |  | 16982.9902
6 | 6 | 14:00 | 15 | 18.2 | 0 | 0 | 4627.4569 | 4627.4569 | 4.515 | 1024.9074 | 0 |  | 16033 | 17057.9074 |  | 17057.9074
6 | 6 | 15:00 | 16 | 18.5 | 0 | 0 | 4696.5742 | 4696.5742 | 4.705 | 998.2092 | 0 |  | 16499 | 17497.2092 |  | 17497.2092
6 | 6 | 16:00 | 17 | 17.2 | 0 | 0 | 4948.6822 | 4948.6822 | 4.515 | 1096.0536 | 0 |  | 16685 | 17781.0536 |  | 17781.0536
6 | 6 | 17:00 | 18 | 15.9 | 0 | 0 | 5200.7902 | 5200.7902 | 4.515 | 1151.8915 | 0 |  | 16119 | 17270.8915 |  | 17270.8915
6 | 6 | 18:00 | 19 | 15.9 | 0 | 0 | 5705.0063 | 5705.0063 | 4.515 | 1263.5673 | 0 |  | 16018 | 17281.5673 |  | 17281.5673
6 | 6 | 19:00 | 20 | 15.5 | 0 | 0 | 7942.819 | 7942.819 | 4.315 | 1840.746 | 0 |  | 15741 | 17581.746 |  | 17581.746
6 | 6 | 20:00 | 21 | 16.1 | 0 | 0 | 10156.2708 | 10156.2708 | 4.515 | 2249.4509 | 0 |  | 15656 | 17905.4509 |  | 17905.4509
6 | 6 | 21:00 | 22 | 16.5 | 0 | 0 | 9772.7267 | 9772.7267 | 4.515 | 2164.502 | 0 |  | 14439 | 16603.502 |  | 16603.502
6 | 6 | 22:00 | 23 | 16.2 | 0 | 0 | 7818.1814 | 7818.1814 | 4.515 | 1731.6016 | 0 |  | 13530 | 15261.6016 |  | 15261.6016
6 | 6 | 23:00 | 24 | 15.5 | 0 | 0 | 6588.8007 | 6588.8007 | 4.315 | 1526.9526 | 0 |  | 12820 | 14346.9526 |  | 14346.9526
6 | 7 | 0:00 | 1 | 15.8 | 0 | 0 | 2458.7614 | 2458.7614 | 4.515 | 544.5762 | 0 |  | 12122 | 12666.5762 |  | 12666.5762
6 | 7 | 1:00 | 2 | 16.5 | 0 | 0 | 1954.5453 | 1954.5453 | 4.515 | 432.9004 | 0 |  | 11925 | 12357.9004 |  | 12357.9004
6 | 7 | 2:00 | 3 | 17.8 | 0 | 0 | 977.2727 | 977.2727 | 4.515 | 216.4502 | 0 |  | 11791 | 12007.4502 |  | 12007.4502
6 | 7 | 3:00 | 4 | 17.8 | 0 | 0 | 504.216 | 504.216 | 4.515 | 111.6758 | 0 |  | 11976 | 12087.6758 |  | 12087.6758
6 | 7 | 4:00 | 5 | 17.4 | 0 | 0 | 1512.6481 | 1512.6481 | 4.515 | 335.0273 | 0 |  | 12248 | 12583.0273 |  | 12583.0273
6 | 7 | 5:00 | 6 | 17.6 | 0 | 0 | 4790.0524 | 4790.0524 | 4.515 | 1060.9197 | 0 |  | 13052 | 14112.9197 |  | 14112.9197
6 | 7 | 6:00 | 7 | 17.9 | 0 | 0 | 5042.1604 | 5042.1604 | 4.515 | 1116.7576 | 0 |  | 14306 | 15422.7576 |  | 15422.7576
6 | 7 | 7:00 | 8 | 17.3 | 0 | 0 | 5736.1657 | 5736.1657 | 4.515 | 1270.4686 | 0 |  | 15116 | 16386.4686 |  | 16386.4686
6 | 7 | 8:00 | 9 | 17.4 | 0 | 0 | 8605.6648 | 8605.6648 | 4.515 | 1906.0166 | 0 |  | 15457 | 17363.0166 |  | 17363.0166
6 | 7 | 9:00 | 10 | 16.8 | 0 | 0 | 8101.4488 | 8101.4488 | 4.515 | 1794.3408 | 0 |  | 15932 | 17726.3408 |  | 17726.3408
6 | 7 | 10:00 | 11 | 16.8 | 0 | 0 | 5925.9549 | 5925.9549 | 4.515 | 1312.5038 | 0 |  | 15814 | 17126.5038 |  | 17126.5038
6 | 7 | 11:00 | 12 | 16.5 | 0 | 0 | 5421.7388 | 5421.7388 | 4.515 | 1200.8281 | 0 |  | 16000 | 17200.8281 |  | 17200.8281
6 | 7 | 12:00 | 13 | 18.3 | 0 | 0 | 5421.7388 | 5421.7388 | 4.515 | 1200.8281 | 0 |  | 15900 | 17100.8281 |  | 17100.8281
6 | 7 | 13:00 | 14 | 19.8 | 0 | 0 | 5169.6308 | 5169.6308 | 4.705 | 1098.7526 | 0 |  | 15980 | 17078.7526 |  | 17078.7526
6 | 7 | 14:00 | 15 | 18.8 | 0 | 0 | 4627.4569 | 4627.4569 | 4.705 | 983.519 | 0 |  | 15859 | 16842.519 |  | 16842.519
6 | 7 | 15:00 | 16 | 19.6 | 0 | 0 | 4696.5742 | 4696.5742 | 4.705 | 998.2092 | 0 |  | 15899 | 16897.2092 |  | 16897.2092
6 | 7 | 16:00 | 17 | 20.6 | 0 | 0 | 4948.6822 | 4948.6822 | 4.705 | 1051.7922 | 0 |  | 16139 | 17190.7922 |  | 17190.7922
6 | 7 | 17:00 | 18 | 18.4 | 0 | 0 | 5200.7902 | 5200.7902 | 4.705 | 1105.3752 | 0 |  | 15841 | 16946.3752 |  | 16946.3752
6 | 7 | 18:00 | 19 | 17.5 | 0 | 0 | 5705.0063 | 5705.0063 | 4.515 | 1263.5673 | 0 |  | 15864 | 17127.5673 |  | 17127.5673
6 | 7 | 19:00 | 20 | 16.6 | 0 | 0 | 7942.819 | 7942.819 | 4.515 | 1759.2069 | 0 |  | 16059 | 17818.2069 |  | 17818.2069
6 | 7 | 20:00 | 21 | 15.5 | 0 | 0 | 10156.2708 | 10156.2708 | 4.315 | 2353.7128 | 0 |  | 15681 | 18034.7128 |  | 18034.7128
6 | 7 | 21:00 | 22 | 15.2 | 0 | 0 | 9772.7267 | 9772.7267 | 4.315 | 2264.8266 | 0 |  | 14789 | 17053.8266 |  | 17053.8266
6 | 7 | 22:00 | 23 | 14.4 | 0.6 | 294.0606 | 7818.1814 | 8112.242 | 4.315 | 1880.0097 | 68.1485 |  | 13469 | 15349.0097 |  | 15349.0097
6 | 7 | 23:00 | 24 | 14.4 | 0.6 | 588.1212 | 6588.8007 | 7176.9219 | 4.315 | 1663.2496 | 136.2969 |  | 12630 | 14293.2496 |  | 14293.2496
6 | 8 | 0:00 | 1 | 13.8 | 1.2 | 1176.2424 | 2458.7614 | 3635.0038 | 4.315 | 842.4111 | 272.5938 |  | 12295 | 13137.4111 |  | 13137.4111
6 | 8 | 1:00 | 2 | 13 | 2 | 1862.3838 | 1954.5453 | 3816.9291 | 4.315 | 884.5722 | 431.6069 |  | 11841 | 12725.5722 |  | 12725.5722
6 | 8 | 2:00 | 3 | 12.8 | 2.2 | 2646.5454 | 977.2727 | 3623.818 | 4.315 | 839.8188 | 613.3361 |  | 11889 | 12728.8188 |  | 12728.8188
6 | 8 | 3:00 | 4 | 12.5 | 2.5 | 3283.6766 | 504.216 | 3787.8927 | 4.095 | 925.0043 | 801.8746 |  | 11791 | 12716.0043 |  | 12716.0043
6 | 8 | 4:00 | 5 | 12.6 | 2.4 | 3479.717 | 1512.6481 | 4992.3652 | 4.095 | 1219.1368 | 849.7477 |  | 12241 | 13460.1368 |  | 13460.1368
6 | 8 | 5:00 | 6 | 12.4 | 2.6 | 3675.7574 | 4790.0524 | 8465.8098 | 4.095 | 2067.3528 | 897.6209 |  | 12883 | 14950.3528 |  | 14950.3528
6 | 8 | 6:00 | 7 | 13.1 | 1.9 | 3381.6968 | 5042.1604 | 8423.8573 | 4.315 | 1952.2265 | 783.7073 |  | 13877 | 15829.2265 |  | 15829.2265
6 | 8 | 7:00 | 8 | 14.6 | 0.4 | 2401.4949 | 5736.1657 | 8137.6605 | 4.315 | 1885.9005 | 556.5457 |  | 14606 | 16491.9005 |  | 16491.9005
6 | 8 | 8:00 | 9 | 17.1 | 0 | 1127.2323 | 8605.6648 | 9732.8971 | 4.515 | 2155.6804 | 249.6638 |  | 14640 | 16795.6804 |  | 16795.6804
6 | 8 | 9:00 | 10 | 18.4 | 0 | 196.0404 | 8101.4488 | 8297.4892 | 4.705 | 1763.5471 | 41.6664 |  | 14507 | 16270.5471 |  | 16270.5471
6 | 8 | 10:00 | 11 | 19.9 | 0 | 0 | 5925.9549 | 5925.9549 | 4.705 | 1259.5016 | 0 |  | 14634 | 15893.5016 |  | 15893.5016
6 | 8 | 11:00 | 12 | 19.5 | 0 | 0 | 5421.7388 | 5421.7388 | 4.705 | 1152.3356 | 0 |  | 14882 | 16034.3356 |  | 16034.3356
6 | 8 | 12:00 | 13 | 20.4 | 0 | 0 | 5421.7388 | 5421.7388 | 4.705 | 1152.3356 | 0 |  | 15119 | 16271.3356 |  | 16271.3356
6 | 8 | 13:00 | 14 | 20.9 | 0 | 0 | 5169.6308 | 5169.6308 | 4.705 | 1098.7526 | 0 |  | 15123 | 16221.7526 |  | 16221.7526
6 | 8 | 14:00 | 15 | 21.4 | 0 | 0 | 4627.4569 | 4627.4569 | 4.705 | 983.519 | 0 |  | 15597 | 16580.519 |  | 16580.519
6 | 8 | 15:00 | 16 | 21.6 | 0 | 0 | 4696.5742 | 4696.5742 | 4.705 | 998.2092 | 0 |  | 16252 | 17250.2092 |  | 17250.2092
6 | 8 | 16:00 | 17 | 20.8 | 0 | 0 | 4948.6822 | 4948.6822 | 4.705 | 1051.7922 | 0 |  | 16612 | 17663.7922 |  | 17663.7922
6 | 8 | 17:00 | 18 | 20.1 | 0 | 0 | 5200.7902 | 5200.7902 | 4.705 | 1105.3752 | 0 |  | 16245 | 17350.3752 |  | 17350.3752
6 | 8 | 18:00 | 19 | 19.6 | 0 | 0 | 5705.0063 | 5705.0063 | 4.705 | 1212.5412 | 0 |  | 16215 | 17427.5412 |  | 17427.5412
6 | 8 | 19:00 | 20 | 19.3 | 0 | 0 | 7942.819 | 7942.819 | 4.705 | 1688.1656 | 0 |  | 16227 | 17915.1656 |  | 17915.1656
6 | 8 | 20:00 | 21 | 19.2 | 0 | 0 | 10156.2708 | 10156.2708 | 4.705 | 2158.6123 | 0 |  | 15832 | 17990.6123 |  | 17990.6123
6 | 8 | 21:00 | 22 | 17.7 | 0 | 0 | 9772.7267 | 9772.7267 | 4.515 | 2164.502 | 0 |  | 14978 | 17142.502 |  | 17142.502
6 | 8 | 22:00 | 23 | 16.1 | 0 | 0 | 7818.1814 | 7818.1814 | 4.515 | 1731.6016 | 0 |  | 13654 | 15385.6016 |  | 15385.6016
6 | 8 | 23:00 | 24 | 15.3 | 0 | 0 | 6588.8007 | 6588.8007 | 4.315 | 1526.9526 | 0 |  | 12664 | 14190.9526 |  | 14190.9526
6 | 9 | 0:00 | 1 | 15.2 | 0 | 0 | 2458.7614 | 2458.7614 | 4.315 | 569.8172 | 0 |  | 12550 | 13119.8172 |  | 13119.8172
6 | 9 | 1:00 | 2 | 15 | 0 | 0 | 1954.5453 | 1954.5453 | 4.315 | 452.9653 | 0 |  | 11965 | 12417.9653 |  | 12417.9653
6 | 9 | 2:00 | 3 | 14.9 | 0.1 | 49.0101 | 977.2727 | 1026.2828 | 4.315 | 237.8407 | 11.3581 |  | 11755 | 11992.8407 |  | 11992.8407
6 | 9 | 3:00 | 4 | 14.6 | 0.4 | 245.0505 | 504.216 | 749.2665 | 4.315 | 173.6423 | 56.7904 |  | 11813 | 11986.6423 |  | 11986.6423
6 | 9 | 4:00 | 5 | 14.2 | 0.8 | 637.1313 | 1512.6481 | 2149.7794 | 4.315 | 498.2108 | 147.655 |  | 12336 | 12834.2108 |  | 12834.2108
6 | 9 | 5:00 | 6 | 13.9 | 1.1 | 1127.2323 | 4790.0524 | 5917.2847 | 4.315 | 1371.329 | 261.2358 |  | 12928 | 14299.329 |  | 14299.329
6 | 9 | 6:00 | 7 | 14.1 | 0.9 | 1372.2828 | 5042.1604 | 6414.4432 | 4.315 | 1486.5454 | 318.0261 |  | 13933 | 15419.5454 |  | 15419.5454
6 | 9 | 7:00 | 8 | 14.5 | 0.5 | 1225.2525 | 5736.1657 | 6961.4181 | 4.315 | 1613.3066 | 283.9519 |  | 14706 | 16319.3066 |  | 16319.3066
6 | 9 | 8:00 | 9 | 15.6 | 0 | 686.1414 | 8605.6648 | 9291.8062 | 4.515 | 2057.9859 | 151.9693 |  | 14838 | 16895.9859 |  | 16895.9859
6 | 9 | 9:00 | 10 | 15.1 | 0 | 245.0505 | 8101.4488 | 8346.4993 | 4.315 | 1934.2988 | 56.7904 |  | 14927 | 16861.2988 |  | 16861.2988
6 | 9 | 10:00 | 11 | 17.5 | 0 | 0 | 5925.9549 | 5925.9549 | 4.515 | 1312.5038 | 0 |  | 15029 | 16341.5038 |  | 16341.5038
6 | 9 | 11:00 | 12 | 17 | 0 | 0 | 5421.7388 | 5421.7388 | 4.515 | 1200.8281 | 0 |  | 14792 | 15992.8281 |  | 15992.8281
6 | 9 | 12:00 | 13 | 18.6 | 0 | 0 | 5421.7388 | 5421.7388 | 4.705 | 1152.3356 | 0 |  | 14770 | 15922.3356 |  | 15922.3356
6 | 9 | 13:00 | 14 | 20.1 | 0 | 0 | 5169.6308 | 5169.6308 | 4.705 | 1098.7526 | 0 |  | 14704 | 15802.7526 |  | 15802.7526
6 | 9 | 14:00 | 15 | 21.1 | 0 | 0 | 4627.4569 | 4627.4569 | 4.705 | 983.519 | 0 |  | 14780 | 15763.519 |  | 15763.519
6 | 9 | 15:00 | 16 | 21.3 | 0 | 0 | 4696.5742 | 4696.5742 | 4.705 | 998.2092 | 0 |  | 15096 | 16094.2092 |  | 16094.2092
6 | 9 | 16:00 | 17 | 19.5 | 0 | 0 | 4948.6822 | 4948.6822 | 4.705 | 1051.7922 | 0 |  | 15615 | 16666.7922 |  | 16666.7922
6 | 9 | 17:00 | 18 | 19.6 | 0 | 0 | 5200.7902 | 5200.7902 | 4.705 | 1105.3752 | 0 |  | 15669 | 16774.3752 |  | 16774.3752
6 | 9 | 18:00 | 19 | 20.1 | 0 | 0 | 5705.0063 | 5705.0063 | 4.705 | 1212.5412 | 0 |  | 15924 | 17136.5412 |  | 17136.5412
6 | 9 | 19:00 | 20 | 20.4 | 0 | 0 | 7942.819 | 7942.819 | 4.705 | 1688.1656 | 0 |  | 15819 | 17507.1656 |  | 17507.1656
6 | 9 | 20:00 | 21 | 17.3 | 0 | 0 | 10156.2708 | 10156.2708 | 4.515 | 2249.4509 | 0 |  | 15786 | 18035.4509 |  | 18035.4509
6 | 9 | 21:00 | 22 | 17 | 0 | 0 | 9772.7267 | 9772.7267 | 4.515 | 2164.502 | 0 |  | 14770 | 16934.502 |  | 16934.502
6 | 9 | 22:00 | 23 | 15.9 | 0 | 0 | 7818.1814 | 7818.1814 | 4.515 | 1731.6016 | 0 |  | 13375 | 15106.6016 |  | 15106.6016
6 | 9 | 23:00 | 24 | 14.7 | 0.3 | 147.0303 | 6588.8007 | 6735.831 | 4.315 | 1561.0269 | 34.0742 |  | 12545 | 14106.0269 |  | 14106.0269
6 | 10 | 0:00 | 1 | 14.7 | 0.3 | 294.0606 | 2458.7614 | 2752.822 | 4.315 | 637.9657 | 68.1485 |  | 11973 | 12610.9657 |  | 12610.9657
6 | 10 | 1:00 | 2 | 14.5 | 0.5 | 539.1111 | 1954.5453 | 2493.6564 | 4.315 | 577.9042 | 124.9388 |  | 11682 | 12259.9042 |  | 12259.9042
6 | 10 | 2:00 | 3 | 14.4 | 0.6 | 686.1414 | 977.2727 | 1663.4141 | 4.315 | 385.4957 | 159.0131 |  | 11543 | 11928.4957 |  | 11928.4957
6 | 10 | 3:00 | 4 | 13.9 | 1.1 | 1078.2222 | 504.216 | 1582.4382 | 4.315 | 366.7296 | 249.8777 |  | 11651 | 12017.7296 |  | 12017.7296
6 | 10 | 4:00 | 5 | 13.2 | 1.8 | 1715.3535 | 1512.6481 | 3228.0016 | 4.315 | 748.0884 | 397.5327 |  | 11980 | 12728.0884 |  | 12728.0884
6 | 10 | 5:00 | 6 | 13 | 2 | 2401.4949 | 4790.0524 | 7191.5473 | 4.315 | 1666.639 | 556.5457 |  | 12810 | 14476.639 |  | 14476.639
6 | 10 | 6:00 | 7 | 14.1 | 0.9 | 2303.4747 | 5042.1604 | 7345.6351 | 4.315 | 1702.3488 | 533.8296 |  | 13815 | 15517.3488 |  | 15517.3488
6 | 10 | 7:00 | 8 | 15.3 | 0 | 1421.2929 | 5736.1657 | 7157.4585 | 4.315 | 1658.7389 | 329.3842 |  | 14559 | 16217.7389 |  | 16217.7389
6 | 10 | 8:00 | 9 | 17.1 | 0 | 441.0909 | 8605.6648 | 9046.7557 | 4.515 | 2003.7111 | 97.6945 |  | 14382 | 16385.7111 |  | 16385.7111
6 | 10 | 9:00 | 10 | 18.9 | 0 | 0 | 8101.4488 | 8101.4488 | 4.705 | 1721.8807 | 0 |  | 14554 | 16275.8807 |  | 16275.8807
6 | 10 | 10:00 | 11 | 20.3 | 0 | 0 | 5925.9549 | 5925.9549 | 4.705 | 1259.5016 | 0 |  | 14609 | 15868.5016 |  | 15868.5016
6 | 10 | 11:00 | 12 | 20.3 | 0 | 0 | 5421.7388 | 5421.7388 | 4.705 | 1152.3356 | 0 |  | 14660 | 15812.3356 |  | 15812.3356
6 | 10 | 12:00 | 13 | 21.6 | 0 | 0 | 5421.7388 | 5421.7388 | 4.705 | 1152.3356 | 0 |  | 14754 | 15906.3356 |  | 15906.3356
6 | 10 | 13:00 | 14 | 22.5 | 0 | 0 | 5169.6308 | 5169.6308 | 4.705 | 1098.7526 | 0 |  | 14691 | 15789.7526 |  | 15789.7526
6 | 10 | 14:00 | 15 | 22.5 | 0 | 0 | 4627.4569 | 4627.4569 | 4.705 | 983.519 | 0 |  | 14845 | 15828.519 |  | 15828.519
6 | 10 | 15:00 | 16 | 23.4 | 0 | 0 | 4696.5742 | 4696.5742 | 4.705 | 998.2092 | 0 |  | 14989 | 15987.2092 |  | 15987.2092
6 | 10 | 16:00 | 17 | 22.9 | 0 | 0 | 4948.6822 | 4948.6822 | 4.705 | 1051.7922 | 0 |  | 15868 | 16919.7922 |  | 16919.7922
6 | 10 | 17:00 | 18 | 22.9 | 0 | 0 | 5200.7902 | 5200.7902 | 4.705 | 1105.3752 | 0 |  | 15913 | 17018.3752 |  | 17018.3752
6 | 10 | 18:00 | 19 | 22.7 | 0 | 0 | 5705.0063 | 5705.0063 | 4.705 | 1212.5412 | 0 |  | 16043 | 17255.5412 |  | 17255.5412
6 | 10 | 19:00 | 20 | 21.9 | 0 | 0 | 7942.819 | 7942.819 | 4.705 | 1688.1656 | 0 |  | 15738 | 17426.1656 |  | 17426.1656
6 | 10 | 20:00 | 21 | 20.2 | 0 | 0 | 10156.2708 | 10156.2708 | 4.705 | 2158.6123 | 0 |  | 15400 | 17558.6123 |  | 17558.6123
6 | 10 | 21:00 | 22 | 18.1 | 0 | 0 | 9772.7267 | 9772.7267 | 4.515 | 2164.502 | 0 |  | 14653 | 16817.502 |  | 16817.502
6 | 10 | 22:00 | 23 | 17.5 | 0 | 0 | 7818.1814 | 7818.1814 | 4.515 | 1731.6016 | 0 |  | 13576 | 15307.6016 |  | 15307.6016
6 | 10 | 23:00 | 24 | 17.6 | 0 | 0 | 6588.8007 | 6588.8007 | 4.515 | 1459.3135 | 0 |  | 12577 | 14036.3135 |  | 14036.3135
6 | 11 | 0:00 | 1 | 17 | 0 | 0 | 2458.7614 | 2458.7614 | 4.515 | 544.5762 | 0 |  | 12025 | 12569.5762 |  | 12569.5762
6 | 11 | 1:00 | 2 | 17.5 | 0 | 0 | 1954.5453 | 1954.5453 | 4.515 | 432.9004 | 0 |  | 11620 | 12052.9004 |  | 12052.9004
6 | 11 | 2:00 | 3 | 17.1 | 0 | 0 | 977.2727 | 977.2727 | 4.515 | 216.4502 | 0 |  | 11302 | 11518.4502 |  | 11518.4502
6 | 11 | 3:00 | 4 | 16.3 | 0 | 0 | 504.216 | 504.216 | 4.515 | 111.6758 | 0 |  | 11175 | 11286.6758 |  | 11286.6758
6 | 11 | 4:00 | 5 | 16.1 | 0 | 0 | 1512.6481 | 1512.6481 | 4.515 | 335.0273 | 0 |  | 11212 | 11547.0273 |  | 11547.0273
6 | 11 | 5:00 | 6 | 15.4 | 0 | 0 | 4790.0524 | 4790.0524 | 4.315 | 1110.0933 | 0 |  | 11434 | 12544.0933 |  | 12544.0933
6 | 11 | 6:00 | 7 | 16.8 | 0 | 0 | 5042.1604 | 5042.1604 | 4.515 | 1116.7576 | 0 |  | 11965 | 13081.7576 |  | 13081.7576
6 | 11 | 7:00 | 8 | 17.1 | 0 | 0 | 5736.1657 | 5736.1657 | 4.515 | 1270.4686 | 0 |  | 12868 | 14138.4686 |  | 14138.4686
6 | 11 | 8:00 | 9 | 19.1 | 0 | 0 | 8605.6648 | 8605.6648 | 4.705 | 1829.0467 | 0 |  | 13334 | 15163.0467 |  | 15163.0467
6 | 11 | 9:00 | 10 | 19.4 | 0 | 0 | 8101.4488 | 8101.4488 | 4.705 | 1721.8807 | 0 |  | 13680 | 15401.8807 |  | 15401.8807
6 | 11 | 10:00 | 11 | 20 | 0 | 0 | 5925.9549 | 5925.9549 | 4.705 | 1259.5016 | 0 |  | 13898 | 15157.5016 |  | 15157.5016
6 | 11 | 11:00 | 12 | 22.2 | 0 | 0 | 5421.7388 | 5421.7388 | 4.705 | 1152.3356 | 0 |  | 14182 | 15334.3356 |  | 15334.3356
6 | 11 | 12:00 | 13 | 20.6 | 0 | 0 | 5421.7388 | 5421.7388 | 4.705 | 1152.3356 | 0 |  | 14100 | 15252.3356 |  | 15252.3356
6 | 11 | 13:00 | 14 | 21 | 0 | 0 | 5169.6308 | 5169.6308 | 4.705 | 1098.7526 | 0 |  | 14231 | 15329.7526 |  | 15329.7526
6 | 11 | 14:00 | 15 | 22 | 0 | 0 | 4627.4569 | 4627.4569 | 4.705 | 983.519 | 0 |  | 14164 | 15147.519 |  | 15147.519
6 | 11 | 15:00 | 16 | 22.4 | 0 | 0 | 4696.5742 | 4696.5742 | 4.705 | 998.2092 | 0 |  | 14640 | 15638.2092 |  | 15638.2092
6 | 11 | 16:00 | 17 | 22.9 | 0 | 0 | 4948.6822 | 4948.6822 | 4.705 | 1051.7922 | 0 |  | 15152 | 16203.7922 |  | 16203.7922
6 | 11 | 17:00 | 18 | 20 | 0 | 0 | 5200.7902 | 5200.7902 | 4.705 | 1105.3752 | 0 |  | 15235 | 16340.3752 |  | 16340.3752
6 | 11 | 18:00 | 19 | 20.5 | 0 | 0 | 5705.0063 | 5705.0063 | 4.705 | 1212.5412 | 0 |  | 15097 | 16309.5412 |  | 16309.5412
6 | 11 | 19:00 | 20 | 19.4 | 0 | 0 | 7942.819 | 7942.819 | 4.705 | 1688.1656 | 0 |  | 14714 | 16402.1656 |  | 16402.1656
6 | 11 | 20:00 | 21 | 18.6 | 0 | 0 | 10156.2708 | 10156.2708 | 4.705 | 2158.6123 | 0 |  | 14611 | 16769.6123 |  | 16769.6123
6 | 11 | 21:00 | 22 | 17.6 | 0 | 0 | 9772.7267 | 9772.7267 | 4.515 | 2164.502 | 0 |  | 13976 | 16140.502 |  | 16140.502
6 | 11 | 22:00 | 23 | 17.4 | 0 | 0 | 7818.1814 | 7818.1814 | 4.515 | 1731.6016 | 0 |  | 12991 | 14722.6016 |  | 14722.6016
6 | 11 | 23:00 | 24 | 16.9 | 0 | 0 | 6588.8007 | 6588.8007 | 4.515 | 1459.3135 | 0 |  | 12253 | 13712.3135 |  | 13712.3135
6 | 12 | 0:00 | 1 | 17.3 | 0 | 0 | 2458.7614 | 2458.7614 | 4.515 | 544.5762 | 0 |  | 11721 | 12265.5762 |  | 12265.5762
6 | 12 | 1:00 | 2 | 17.2 | 0 | 0 | 1954.5453 | 1954.5453 | 4.515 | 432.9004 | 0 |  | 11304 | 11736.9004 |  | 11736.9004
6 | 12 | 2:00 | 3 | 17.3 | 0 | 0 | 977.2727 | 977.2727 | 4.515 | 216.4502 | 0 |  | 11073 | 11289.4502 |  | 11289.4502
6 | 12 | 3:00 | 4 | 16.7 | 0 | 0 | 504.216 | 504.216 | 4.515 | 111.6758 | 0 |  | 11023 | 11134.6758 |  | 11134.6758
6 | 12 | 4:00 | 5 | 16 | 0 | 0 | 1512.6481 | 1512.6481 | 4.515 | 335.0273 | 0 |  | 10983 | 11318.0273 |  | 11318.0273
6 | 12 | 5:00 | 6 | 16.2 | 0 | 0 | 4790.0524 | 4790.0524 | 4.515 | 1060.9197 | 0 |  | 11240 | 12300.9197 |  | 12300.9197
6 | 12 | 6:00 | 7 | 16.6 | 0 | 0 | 5042.1604 | 5042.1604 | 4.515 | 1116.7576 | 0 |  | 11754 | 12870.7576 |  | 12870.7576
6 | 12 | 7:00 | 8 | 17.7 | 0 | 0 | 5736.1657 | 5736.1657 | 4.515 | 1270.4686 | 0 |  | 12726 | 13996.4686 |  | 13996.4686
6 | 12 | 8:00 | 9 | 17.9 | 0 | 0 | 8605.6648 | 8605.6648 | 4.515 | 1906.0166 | 0 |  | 13343 | 15249.0166 |  | 15249.0166
6 | 12 | 9:00 | 10 | 16.9 | 0 | 0 | 8101.4488 | 8101.4488 | 4.515 | 1794.3408 | 0 |  | 13844 | 15638.3408 |  | 15638.3408
6 | 12 | 10:00 | 11 | 17.8 | 0 | 0 | 5925.9549 | 5925.9549 | 4.515 | 1312.5038 | 0 |  | 14290 | 15602.5038 |  | 15602.5038
6 | 12 | 11:00 | 12 | 18.3 | 0 | 0 | 5421.7388 | 5421.7388 | 4.515 | 1200.8281 | 0 |  | 14493 | 15693.8281 |  | 15693.8281
6 | 12 | 12:00 | 13 | 20.2 | 0 | 0 | 5421.7388 | 5421.7388 | 4.705 | 1152.3356 | 0 |  | 14539 | 15691.3356 |  | 15691.3356
6 | 12 | 13:00 | 14 | 21.5 | 0 | 0 | 5169.6308 | 5169.6308 | 4.705 | 1098.7526 | 0 |  | 14775 | 15873.7526 |  | 15873.7526
6 | 12 | 14:00 | 15 | 22.2 | 0 | 0 | 4627.4569 | 4627.4569 | 4.705 | 983.519 | 0 |  | 14870 | 15853.519 |  | 15853.519
6 | 12 | 15:00 | 16 | 21.6 | 0 | 0 | 4696.5742 | 4696.5742 | 4.705 | 998.2092 | 0 |  | 15242 | 16240.2092 |  | 16240.2092
6 | 12 | 16:00 | 17 | 22 | 0 | 0 | 4948.6822 | 4948.6822 | 4.705 | 1051.7922 | 0 |  | 16060 | 17111.7922 |  | 17111.7922
6 | 12 | 17:00 | 18 | 22 | 0 | 0 | 5200.7902 | 5200.7902 | 4.705 | 1105.3752 | 0 |  | 16060 | 17165.3752 |  | 17165.3752
6 | 12 | 18:00 | 19 | 23.3 | 0 | 0 | 5705.0063 | 5705.0063 | 4.705 | 1212.5412 | 0 |  | 15742 | 16954.5412 |  | 16954.5412
6 | 12 | 19:00 | 20 | 21.6 | 0 | 0 | 7942.819 | 7942.819 | 4.705 | 1688.1656 | 0 |  | 15610 | 17298.1656 |  | 17298.1656
6 | 12 | 20:00 | 21 | 19.9 | 0 | 0 | 10156.2708 | 10156.2708 | 4.705 | 2158.6123 | 0 |  | 15519 | 17677.6123 |  | 17677.6123
6 | 12 | 21:00 | 22 | 18.7 | 0 | 0 | 9772.7267 | 9772.7267 | 4.705 | 2077.0939 | 0 |  | 14814 | 16891.0939 |  | 16891.0939
6 | 12 | 22:00 | 23 | 17.9 | 0 | 0 | 7818.1814 | 7818.1814 | 4.515 | 1731.6016 | 0 |  | 13716 | 15447.6016 |  | 15447.6016
6 | 12 | 23:00 | 24 | 16.8 | 0 | 0 | 6588.8007 | 6588.8007 | 4.515 | 1459.3135 | 0 |  | 12630 | 14089.3135 |  | 14089.3135
6 | 13 | 0:00 | 1 | 16.1 | 0 | 0 | 2458.7614 | 2458.7614 | 4.515 | 544.5762 | 0 |  | 11987 | 12531.5762 |  | 12531.5762
6 | 13 | 1:00 | 2 | 15 | 0 | 0 | 1954.5453 | 1954.5453 | 4.315 | 452.9653 | 0 |  | 11678 | 12130.9653 |  | 12130.9653
6 | 13 | 2:00 | 3 | 14 | 1 | 490.101 | 977.2727 | 1467.3737 | 4.315 | 340.0634 | 113.5808 |  | 11524 | 11864.0634 |  | 11864.0634
6 | 13 | 3:00 | 4 | 13.4 | 1.6 | 1274.2626 | 504.216 | 1778.4786 | 4.315 | 412.1619 | 295.31 |  | 11725 | 12137.1619 |  | 12137.1619
6 | 13 | 4:00 | 5 | 12.9 | 2.1 | 2303.4747 | 1512.6481 | 3816.1228 | 4.315 | 884.3854 | 533.8296 |  | 11971 | 12855.3854 |  | 12855.3854
6 | 13 | 5:00 | 6 | 13.1 | 1.9 | 2744.5655 | 4790.0524 | 7534.618 | 4.315 | 1746.1455 | 636.0523 |  | 12798 | 14544.1455 |  | 14544.1455
6 | 13 | 6:00 | 7 | 13.9 | 1.1 | 2499.5151 | 5042.1604 | 7541.6755 | 4.315 | 1747.7811 | 579.2619 |  | 13906 | 15653.7811 |  | 15653.7811
6 | 13 | 7:00 | 8 | 16.2 | 0 | 1470.303 | 5736.1657 | 7206.4686 | 4.515 | 1596.1171 | 325.6485 |  | 14486 | 16082.1171 |  | 16082.1171
6 | 13 | 8:00 | 9 | 18.1 | 0 | 539.1111 | 8605.6648 | 9144.7759 | 4.515 | 2025.421 | 119.4044 |  | 14522 | 16547.421 |  | 16547.421
6 | 13 | 9:00 | 10 | 20.1 | 0 | 0 | 8101.4488 | 8101.4488 | 4.705 | 1721.8807 | 0 |  | 14716 | 16437.8807 |  | 16437.8807
6 | 13 | 10:00 | 11 | 20.8 | 0 | 0 | 5925.9549 | 5925.9549 | 4.705 | 1259.5016 | 0 |  | 14914 | 16173.5016 |  | 16173.5016
6 | 13 | 11:00 | 12 | 20.6 | 0 | 0 | 5421.7388 | 5421.7388 | 4.705 | 1152.3356 | 0 |  | 15218 | 16370.3356 |  | 16370.3356
6 | 13 | 12:00 | 13 | 20 | 0 | 0 | 5421.7388 | 5421.7388 | 4.705 | 1152.3356 | 0 |  | 15404 | 16556.3356 |  | 16556.3356
6 | 13 | 13:00 | 14 | 20.7 | 0 | 0 | 5169.6308 | 5169.6308 | 4.705 | 1098.7526 | 0 |  | 15642 | 16740.7526 |  | 16740.7526
6 | 13 | 14:00 | 15 | 20 | 0 | 0 | 4627.4569 | 4627.4569 | 4.705 | 983.519 | 0 |  | 16119 | 17102.519 |  | 17102.519
6 | 13 | 15:00 | 16 | 19.8 | 0 | 0 | 4696.5742 | 4696.5742 | 4.705 | 998.2092 | 0 |  | 16719 | 17717.2092 |  | 17717.2092
6 | 13 | 16:00 | 17 | 20.5 | 0 | 0 | 4948.6822 | 4948.6822 | 4.705 | 1051.7922 | 0 |  | 17045 | 18096.7922 |  | 18096.7922
6 | 13 | 17:00 | 18 | 20.8 | 0 | 0 | 5200.7902 | 5200.7902 | 4.705 | 1105.3752 | 0 |  | 17061 | 18166.3752 |  | 18166.3752
6 | 13 | 18:00 | 19 | 20.6 | 0 | 0 | 5705.0063 | 5705.0063 | 4.705 | 1212.5412 | 0 |  | 17127 | 18339.5412 |  | 18339.5412
6 | 13 | 19:00 | 20 | 20.1 | 0 | 0 | 7942.819 | 7942.819 | 4.705 | 1688.1656 | 0 |  | 16602 | 18290.1656 |  | 18290.1656
6 | 13 | 20:00 | 21 | 19.8 | 0 | 0 | 10156.2708 | 10156.2708 | 4.705 | 2158.6123 | 0 |  | 16732 | 18890.6123 |  | 18890.6123
6 | 13 | 21:00 | 22 | 18.6 | 0 | 0 | 9772.7267 | 9772.7267 | 4.705 | 2077.0939 | 0 |  | 15352 | 17429.0939 |  | 17429.0939
6 | 13 | 22:00 | 23 | 19.7 | 0 | 0 | 7818.1814 | 7818.1814 | 4.705 | 1661.6751 | 0 |  | 14339 | 16000.6751 |  | 16000.6751
6 | 13 | 23:00 | 24 | 19.6 | 0 | 0 | 6588.8007 | 6588.8007 | 4.705 | 1400.3827 | 0 |  | 13433 | 14833.3827 |  | 14833.3827
6 | 14 | 0:00 | 1 | 19.5 | 0 | 0 | 2458.7614 | 2458.7614 | 4.705 | 522.5848 | 0 |  | 12890 | 13412.5848 |  | 13412.5848
6 | 14 | 1:00 | 2 | 18.6 | 0 | 0 | 1954.5453 | 1954.5453 | 4.705 | 415.4188 | 0 |  | 12222 | 12637.4188 |  | 12637.4188
6 | 14 | 2:00 | 3 | 17.8 | 0 | 0 | 977.2727 | 977.2727 | 4.515 | 216.4502 | 0 |  | 12209 | 12425.4502 |  | 12425.4502
6 | 14 | 3:00 | 4 | 18.7 | 0 | 0 | 504.216 | 504.216 | 4.705 | 107.166 | 0 |  | 12159 | 12266.166 |  | 12266.166
6 | 14 | 4:00 | 5 | 18.3 | 0 | 0 | 1512.6481 | 1512.6481 | 4.515 | 335.0273 | 0 |  | 12403 | 12738.0273 |  | 12738.0273
6 | 14 | 5:00 | 6 | 17.5 | 0 | 0 | 4790.0524 | 4790.0524 | 4.515 | 1060.9197 | 0 |  | 13179 | 14239.9197 |  | 14239.9197
6 | 14 | 6:00 | 7 | 17.9 | 0 | 0 | 5042.1604 | 5042.1604 | 4.515 | 1116.7576 | 0 |  | 14367 | 15483.7576 |  | 15483.7576
6 | 14 | 7:00 | 8 | 19 | 0 | 0 | 5736.1657 | 5736.1657 | 4.705 | 1219.1638 | 0 |  | 15172 | 16391.1638 |  | 16391.1638
6 | 14 | 8:00 | 9 | 20.8 | 0 | 0 | 8605.6648 | 8605.6648 | 4.705 | 1829.0467 | 0 |  | 15684 | 17513.0467 |  | 17513.0467
6 | 14 | 9:00 | 10 | 21 | 0 | 0 | 8101.4488 | 8101.4488 | 4.705 | 1721.8807 | 0 |  | 15966 | 17687.8807 |  | 17687.8807
6 | 14 | 10:00 | 11 | 22 | 0 | 0 | 5925.9549 | 5925.9549 | 4.705 | 1259.5016 | 0 |  | 16225 | 17484.5016 |  | 17484.5016
6 | 14 | 11:00 | 12 | 22.3 | 0 | 0 | 5421.7388 | 5421.7388 | 4.705 | 1152.3356 | 0 |  | 16364 | 17516.3356 |  | 17516.3356
6 | 14 | 12:00 | 13 | 23.4 | 0 | 0 | 5421.7388 | 5421.7388 | 4.705 | 1152.3356 | 0 |  | 16582 | 17734.3356 |  | 17734.3356
6 | 14 | 13:00 | 14 | 23.7 | 0 | 0 | 5169.6308 | 5169.6308 | 4.705 | 1098.7526 | 0 |  | 16860 | 17958.7526 |  | 17958.7526
6 | 14 | 14:00 | 15 | 23.7 | 0 | 0 | 4627.4569 | 4627.4569 | 4.705 | 983.519 | 0 |  | 17264 | 18247.519 |  | 18247.519
6 | 14 | 15:00 | 16 | 22.8 | 0 | 0 | 4696.5742 | 4696.5742 | 4.705 | 998.2092 | 0 |  | 18008 | 19006.2092 |  | 19006.2092
6 | 14 | 16:00 | 17 | 23.8 | 0 | 0 | 4948.6822 | 4948.6822 | 4.705 | 1051.7922 | 0 |  | 18923 | 19974.7922 |  | 19974.7922
6 | 14 | 17:00 | 18 | 24 | 0 | 0 | 5200.7902 | 5200.7902 | 4.705 | 1105.3752 | 0 |  | 19134 | 20239.3752 |  | 20239.3752
6 | 14 | 18:00 | 19 | 23.4 | 0 | 0 | 5705.0063 | 5705.0063 | 4.705 | 1212.5412 | 0 |  | 19131 | 20343.5412 |  | 20343.5412
6 | 14 | 19:00 | 20 | 22.9 | 0 | 0 | 7942.819 | 7942.819 | 4.705 | 1688.1656 | 0 |  | 18352 | 20040.1656 |  | 20040.1656
6 | 14 | 20:00 | 21 | 22.5 | 0 | 0 | 10156.2708 | 10156.2708 | 4.705 | 2158.6123 | 0 |  | 17804 | 19962.6123 |  | 19962.6123
6 | 14 | 21:00 | 22 | 21.8 | 0 | 0 | 9772.7267 | 9772.7267 | 4.705 | 2077.0939 | 0 |  | 16642 | 18719.0939 |  | 18719.0939
6 | 14 | 22:00 | 23 | 20.3 | 0 | 0 | 7818.1814 | 7818.1814 | 4.705 | 1661.6751 | 0 |  | 15215 | 16876.6751 |  | 16876.6751
6 | 14 | 23:00 | 24 | 21 | 0 | 0 | 6588.8007 | 6588.8007 | 4.705 | 1400.3827 | 0 |  | 13942 | 15342.3827 |  | 15342.3827
6 | 15 | 0:00 | 1 | 20.6 | 0 | 0 | 2458.7614 | 2458.7614 | 4.705 | 522.5848 | 0 |  | 13352 | 13874.5848 |  | 13874.5848
6 | 15 | 1:00 | 2 | 20.4 | 0 | 0 | 1954.5453 | 1954.5453 | 4.705 | 415.4188 | 0 |  | 12883 | 13298.4188 |  | 13298.4188
6 | 15 | 2:00 | 3 | 19.2 | 0 | 0 | 977.2727 | 977.2727 | 4.705 | 207.7094 | 0 |  | 12436 | 12643.7094 |  | 12643.7094
6 | 15 | 3:00 | 4 | 18 | 0 | 0 | 504.216 | 504.216 | 4.515 | 111.6758 | 0 |  | 12366 | 12477.6758 |  | 12477.6758
6 | 15 | 4:00 | 5 | 19.4 | 0 | 0 | 1512.6481 | 1512.6481 | 4.705 | 321.498 | 0 |  | 12715 | 13036.498 |  | 13036.498
6 | 15 | 5:00 | 6 | 18.8 | 0 | 0 | 4790.0524 | 4790.0524 | 4.705 | 1018.077 | 0 |  | 13586 | 14604.077 |  | 14604.077
6 | 15 | 6:00 | 7 | 19.1 | 0 | 0 | 5042.1604 | 5042.1604 | 4.705 | 1071.66 | 0 |  | 14778 | 15849.66 |  | 15849.66
6 | 15 | 7:00 | 8 | 19.9 | 0 | 0 | 5736.1657 | 5736.1657 | 4.705 | 1219.1638 | 0 |  | 15908 | 17127.1638 |  | 17127.1638
6 | 15 | 8:00 | 9 | 20.5 | 0 | 0 | 8605.6648 | 8605.6648 | 4.705 | 1829.0467 | 0 |  | 16315 | 18144.0467 |  | 18144.0467
6 | 15 | 9:00 | 10 | 19.8 | 0 | 0 | 8101.4488 | 8101.4488 | 4.705 | 1721.8807 | 0 |  | 16686 | 18407.8807 |  | 18407.8807
6 | 15 | 10:00 | 11 | 19.3 | 0 | 0 | 5925.9549 | 5925.9549 | 4.705 | 1259.5016 | 0 |  | 17054 | 18313.5016 |  | 18313.5016
6 | 15 | 11:00 | 12 | 21.3 | 0 | 0 | 5421.7388 | 5421.7388 | 4.705 | 1152.3356 | 0 |  | 17577 | 18729.3356 |  | 18729.3356
6 | 15 | 12:00 | 13 | 21.4 | 0 | 0 | 5421.7388 | 5421.7388 | 4.705 | 1152.3356 | 0 |  | 17880 | 19032.3356 |  | 19032.3356
6 | 15 | 13:00 | 14 | 22.2 | 0 | 0 | 5169.6308 | 5169.6308 | 4.705 | 1098.7526 | 0 |  | 17787 | 18885.7526 |  | 18885.7526
6 | 15 | 14:00 | 15 | 21.9 | 0 | 0 | 4627.4569 | 4627.4569 | 4.705 | 983.519 | 0 |  | 18157 | 19140.519 |  | 19140.519
6 | 15 | 15:00 | 16 | 23.5 | 0 | 0 | 4696.5742 | 4696.5742 | 4.705 | 998.2092 | 0 |  | 19189 | 20187.2092 |  | 20187.2092
6 | 15 | 16:00 | 17 | 24.3 | 0 | 0 | 4948.6822 | 4948.6822 | 4.705 | 1051.7922 | 0 |  | 19720 | 20771.7922 |  | 20771.7922
6 | 15 | 17:00 | 18 | 24.4 | 0 | 0 | 5200.7902 | 5200.7902 | 4.705 | 1105.3752 | 0 |  | 19724 | 20829.3752 |  | 20829.3752
6 | 15 | 18:00 | 19 | 24.3 | 0 | 0 | 5705.0063 | 5705.0063 | 4.705 | 1212.5412 | 0 |  | 19919 | 21131.5412 |  | 21131.5412
6 | 15 | 19:00 | 20 | 22.6 | 0 | 0 | 7942.819 | 7942.819 | 4.705 | 1688.1656 | 0 |  | 19451 | 21139.1656 |  | 21139.1656
6 | 15 | 20:00 | 21 | 21.4 | 0 | 0 | 10156.2708 | 10156.2708 | 4.705 | 2158.6123 | 0 |  | 18994 | 21152.6123 |  | 21152.6123
6 | 15 | 21:00 | 22 | 21.1 | 0 | 0 | 9772.7267 | 9772.7267 | 4.705 | 2077.0939 | 0 |  | 17820 | 19897.0939 |  | 19897.0939
6 | 15 | 22:00 | 23 | 21.2 | 0 | 0 | 7818.1814 | 7818.1814 | 4.705 | 1661.6751 | 0 |  | 16327 | 17988.6751 |  | 17988.6751
6 | 15 | 23:00 | 24 | 20.7 | 0 | 0 | 6588.8007 | 6588.8007 | 4.705 | 1400.3827 | 0 |  | 15101 | 16501.3827 |  | 16501.3827
6 | 16 | 0:00 | 1 | 20.1 | 0 | 0 | 2458.7614 | 2458.7614 | 4.705 | 522.5848 | 0 |  | 14395 | 14917.5848 |  | 14917.5848
6 | 16 | 1:00 | 2 | 19.5 | 0 | 0 | 1954.5453 | 1954.5453 | 4.705 | 415.4188 | 0 |  | 13767 | 14182.4188 |  | 14182.4188
6 | 16 | 2:00 | 3 | 19.4 | 0 | 0 | 977.2727 | 977.2727 | 4.705 | 207.7094 | 0 |  | 13330 | 13537.7094 |  | 13537.7094
6 | 16 | 3:00 | 4 | 19.2 | 0 | 0 | 504.216 | 504.216 | 4.705 | 107.166 | 0 |  | 13163 | 13270.166 |  | 13270.166
6 | 16 | 4:00 | 5 | 19.5 | 0 | 0 | 1512.6481 | 1512.6481 | 4.705 | 321.498 | 0 |  | 13429 | 13750.498 |  | 13750.498
6 | 16 | 5:00 | 6 | 20.1 | 0 | 0 | 4790.0524 | 4790.0524 | 4.705 | 1018.077 | 0 |  | 14541 | 15559.077 |  | 15559.077
6 | 16 | 6:00 | 7 | 20.3 | 0 | 0 | 5042.1604 | 5042.1604 | 4.705 | 1071.66 | 0 |  | 16111 | 17182.66 |  | 17182.66
6 | 16 | 7:00 | 8 | 23.2 | 0 | 0 | 5736.1657 | 5736.1657 | 4.705 | 1219.1638 | 0 |  | 17441 | 18660.1638 |  | 18660.1638
6 | 16 | 8:00 | 9 | 24.4 | 0 | 0 | 8605.6648 | 8605.6648 | 4.705 | 1829.0467 | 0 |  | 18120 | 19949.0467 |  | 19949.0467
6 | 16 | 9:00 | 10 | 25.5 | 0 | 0 | 8101.4488 | 8101.4488 | 4.705 | 1721.8807 | 0 |  | 18966 | 20687.8807 |  | 20687.8807
6 | 16 | 10:00 | 11 | 27.8 | 0 | 0 | 5925.9549 | 5925.9549 | 4.705 | 1259.5016 | 0 |  | 19594 | 20853.5016 |  | 20853.5016
6 | 16 | 11:00 | 12 | 28.7 | 0 | 0 | 5421.7388 | 5421.7388 | 4.705 | 1152.3356 | 0 |  | 20463 | 21615.3356 |  | 21615.3356
6 | 16 | 12:00 | 13 | 29.7 | 0 | 0 | 5421.7388 | 5421.7388 | 4.705 | 1152.3356 | 0 |  | 20885 | 22037.3356 |  | 22037.3356
6 | 16 | 13:00 | 14 | 31.6 | 0 | 0 | 5169.6308 | 5169.6308 | 4.705 | 1098.7526 | 0 |  | 20610 | 21708.7526 |  | 21708.7526
6 | 16 | 14:00 | 15 | 31.5 | 0 | 0 | 4627.4569 | 4627.4569 | 4.705 | 983.519 | 0 |  | 20903 | 21886.519 |  | 21886.519
6 | 16 | 15:00 | 16 | 31.9 | 0 | 0 | 4696.5742 | 4696.5742 | 4.705 | 998.2092 | 0 |  | 21254 | 22252.2092 |  | 22252.2092
6 | 16 | 16:00 | 17 | 32.3 | 0 | 0 | 4948.6822 | 4948.6822 | 4.705 | 1051.7922 | 0 |  | 21500 | 22551.7922 |  | 22551.7922
6 | 16 | 17:00 | 18 | 31.7 | 0 | 0 | 5200.7902 | 5200.7902 | 4.705 | 1105.3752 | 0 |  | 20911 | 22016.3752 |  | 22016.3752
6 | 16 | 18:00 | 19 | 30.7 | 0 | 0 | 5705.0063 | 5705.0063 | 4.705 | 1212.5412 | 0 |  | 20860 | 22072.5412 |  | 22072.5412
6 | 16 | 19:00 | 20 | 30.4 | 0 | 0 | 7942.819 | 7942.819 | 4.705 | 1688.1656 | 0 |  | 20543 | 22231.1656 |  | 22231.1656
6 | 16 | 20:00 | 21 | 28.4 | 0 | 0 | 10156.2708 | 10156.2708 | 4.705 | 2158.6123 | 0 |  | 20143 | 22301.6123 |  | 22301.6123
6 | 16 | 21:00 | 22 | 26.5 | 0 | 0 | 9772.7267 | 9772.7267 | 4.705 | 2077.0939 | 0 |  | 18869 | 20946.0939 |  | 20946.0939
6 | 16 | 22:00 | 23 | 25.7 | 0 | 0 | 7818.1814 | 7818.1814 | 4.705 | 1661.6751 | 0 |  | 17227 | 18888.6751 |  | 18888.6751
6 | 16 | 23:00 | 24 | 25.8 | 0 | 0 | 6588.8007 | 6588.8007 | 4.705 | 1400.3827 | 0 |  | 15968 | 17368.3827 |  | 17368.3827
6 | 17 | 0:00 | 1 | 26.5 | 0 | 0 | 2458.7614 | 2458.7614 | 4.705 | 522.5848 | 0 |  | 15251 | 15773.5848 |  | 15773.5848
6 | 17 | 1:00 | 2 | 24.1 | 0 | 0 | 1954.5453 | 1954.5453 | 4.705 | 415.4188 | 0 |  | 14312 | 14727.4188 |  | 14727.4188
6 | 17 | 2:00 | 3 | 22.8 | 0 | 0 | 977.2727 | 977.2727 | 4.705 | 207.7094 | 0 |  | 13673 | 13880.7094 |  | 13880.7094
6 | 17 | 3:00 | 4 | 20.9 | 0 | 0 | 504.216 | 504.216 | 4.705 | 107.166 | 0 |  | 13401 | 13508.166 |  | 13508.166
6 | 17 | 4:00 | 5 | 19.6 | 0 | 0 | 1512.6481 | 1512.6481 | 4.705 | 321.498 | 0 |  | 13421 | 13742.498 |  | 13742.498
6 | 17 | 5:00 | 6 | 20.6 | 0 | 0 | 4790.0524 | 4790.0524 | 4.705 | 1018.077 | 0 |  | 14113 | 15131.077 |  | 15131.077
6 | 17 | 6:00 | 7 | 20.7 | 0 | 0 | 5042.1604 | 5042.1604 | 4.705 | 1071.66 | 0 |  | 15687 | 16758.66 |  | 16758.66
6 | 17 | 7:00 | 8 | 21.8 | 0 | 0 | 5736.1657 | 5736.1657 | 4.705 | 1219.1638 | 0 |  | 16484 | 17703.1638 |  | 17703.1638
6 | 17 | 8:00 | 9 | 23 | 0 | 0 | 8605.6648 | 8605.6648 | 4.705 | 1829.0467 | 0 |  | 16637 | 18466.0467 |  | 18466.0467
6 | 17 | 9:00 | 10 | 23.7 | 0 | 0 | 8101.4488 | 8101.4488 | 4.705 | 1721.8807 | 0 |  | 16876 | 18597.8807 |  | 18597.8807
6 | 17 | 10:00 | 11 | 24.4 | 0 | 0 | 5925.9549 | 5925.9549 | 4.705 | 1259.5016 | 0 |  | 16939 | 18198.5016 |  | 18198.5016
6 | 17 | 11:00 | 12 | 25.2 | 0 | 0 | 5421.7388 | 5421.7388 | 4.705 | 1152.3356 | 0 |  | 17059 | 18211.3356 |  | 18211.3356
6 | 17 | 12:00 | 13 | 26 | 0 | 0 | 5421.7388 | 5421.7388 | 4.705 | 1152.3356 | 0 |  | 17029 | 18181.3356 |  | 18181.3356
6 | 17 | 13:00 | 14 | 26.9 | 0 | 0 | 5169.6308 | 5169.6308 | 4.705 | 1098.7526 | 0 |  | 17204 | 18302.7526 |  | 18302.7526
6 | 17 | 14:00 | 15 | 26.5 | 0 | 0 | 4627.4569 | 4627.4569 | 4.705 | 983.519 | 0 |  | 17575 | 18558.519 |  | 18558.519
6 | 17 | 15:00 | 16 | 25.9 | 0 | 0 | 4696.5742 | 4696.5742 | 4.705 | 998.2092 | 0 |  | 18052 | 19050.2092 |  | 19050.2092
6 | 17 | 16:00 | 17 | 25.3 | 0 | 0 | 4948.6822 | 4948.6822 | 4.705 | 1051.7922 | 0 |  | 17995 | 19046.7922 |  | 19046.7922
6 | 17 | 17:00 | 18 | 24.3 | 0 | 0 | 5200.7902 | 5200.7902 | 4.705 | 1105.3752 | 0 |  | 17666 | 18771.3752 |  | 18771.3752
6 | 17 | 18:00 | 19 | 22.8 | 0 | 0 | 5705.0063 | 5705.0063 | 4.705 | 1212.5412 | 0 |  | 17007 | 18219.5412 |  | 18219.5412
6 | 17 | 19:00 | 20 | 20.4 | 0 | 0 | 7942.819 | 7942.819 | 4.705 | 1688.1656 | 0 |  | 16380 | 18068.1656 |  | 18068.1656
6 | 17 | 20:00 | 21 | 19.1 | 0 | 0 | 10156.2708 | 10156.2708 | 4.705 | 2158.6123 | 0 |  | 15765 | 17923.6123 |  | 17923.6123
6 | 17 | 21:00 | 22 | 18.1 | 0 | 0 | 9772.7267 | 9772.7267 | 4.515 | 2164.502 | 0 |  | 14940 | 17104.502 |  | 17104.502
6 | 17 | 22:00 | 23 | 16.7 | 0 | 0 | 7818.1814 | 7818.1814 | 4.515 | 1731.6016 | 0 |  | 13715 | 15446.6016 |  | 15446.6016
6 | 17 | 23:00 | 24 | 15.2 | 0 | 0 | 6588.8007 | 6588.8007 | 4.315 | 1526.9526 | 0 |  | 12594 | 14120.9526 |  | 14120.9526
6 | 18 | 0:00 | 1 | 14.3 | 0.7 | 343.0707 | 2458.7614 | 2801.8321 | 4.315 | 649.3238 | 79.5065 |  | 11787 | 12436.3238 |  | 12436.3238
6 | 18 | 1:00 | 2 | 13.7 | 1.3 | 980.202 | 1954.5453 | 2934.7473 | 4.315 | 680.1268 | 227.1615 |  | 11464 | 12144.1268 |  | 12144.1268
6 | 18 | 2:00 | 3 | 12.7 | 2.3 | 2107.4343 | 977.2727 | 3084.7069 | 4.095 | 753.2862 | 514.636 |  | 11189 | 11942.2862 |  | 11942.2862
6 | 18 | 3:00 | 4 | 12.6 | 2.4 | 2940.6059 | 504.216 | 3444.822 | 4.095 | 841.2264 | 718.0967 |  | 11168 | 12009.2264 |  | 12009.2264
6 | 18 | 4:00 | 5 | 12.3 | 2.7 | 3626.7473 | 1512.6481 | 5139.3955 | 4.095 | 1255.0416 | 885.6526 |  | 11086 | 12341.0416 |  | 12341.0416
6 | 18 | 5:00 | 6 | 11.5 | 3.5 | 4214.8685 | 4790.0524 | 9004.9209 | 4.095 | 2199.0039 | 1029.2719 |  | 11282 | 13481.0039 |  | 13481.0039
6 | 18 | 6:00 | 7 | 11.7 | 3.3 | 4655.9594 | 5042.1604 | 9698.1199 | 4.095 | 2368.2832 | 1136.9864 |  | 11707 | 14075.2832 |  | 14075.2832
6 | 18 | 7:00 | 8 | 12.2 | 2.8 | 4704.9695 | 5736.1657 | 10441.1352 | 4.095 | 2549.7278 | 1148.9547 |  | 12172 | 14721.7278 |  | 14721.7278
6 | 18 | 8:00 | 9 | 13.7 | 1.3 | 3626.7473 | 8605.6648 | 12232.4122 | 4.315 | 2834.858 | 840.4976 |  | 12463 | 15297.858 |  | 15297.858
6 | 18 | 9:00 | 10 | 14.3 | 0.7 | 2352.4848 | 8101.4488 | 10453.9336 | 4.315 | 2422.6961 | 545.1877 |  | 12614 | 15036.6961 |  | 15036.6961
6 | 18 | 10:00 | 11 | 14.8 | 0.2 | 1078.2222 | 5925.9549 | 7004.177 | 4.315 | 1623.216 | 249.8777 |  | 12677 | 14300.216 |  | 14300.216
6 | 18 | 11:00 | 12 | 16.2 | 0 | 441.0909 | 5421.7388 | 5862.8297 | 4.515 | 1298.5226 | 97.6945 |  | 12482 | 13780.5226 |  | 13780.5226
6 | 18 | 12:00 | 13 | 16.5 | 0 | 98.0202 | 5421.7388 | 5519.759 | 4.515 | 1222.538 | 21.7099 |  | 12259 | 13481.538 |  | 13481.538
6 | 18 | 13:00 | 14 | 17.1 | 0 | 0 | 5169.6308 | 5169.6308 | 4.515 | 1144.9902 | 0 |  | 12230 | 13374.9902 |  | 13374.9902
6 | 18 | 14:00 | 15 | 18.1 | 0 | 0 | 4627.4569 | 4627.4569 | 4.515 | 1024.9074 | 0 |  | 12230 | 13254.9074 |  | 13254.9074
6 | 18 | 15:00 | 16 | 18.7 | 0 | 0 | 4696.5742 | 4696.5742 | 4.705 | 998.2092 | 0 |  | 12571 | 13569.2092 |  | 13569.2092
6 | 18 | 16:00 | 17 | 18.9 | 0 | 0 | 4948.6822 | 4948.6822 | 4.705 | 1051.7922 | 0 |  | 13275 | 14326.7922 |  | 14326.7922
6 | 18 | 17:00 | 18 | 19.3 | 0 | 0 | 5200.7902 | 5200.7902 | 4.705 | 1105.3752 | 0 |  | 13850 | 14955.3752 |  | 14955.3752
6 | 18 | 18:00 | 19 | 19.4 | 0 | 0 | 5705.0063 | 5705.0063 | 4.705 | 1212.5412 | 0 |  | 14262 | 15474.5412 |  | 15474.5412
6 | 18 | 19:00 | 20 | 19 | 0 | 0 | 7942.819 | 7942.819 | 4.705 | 1688.1656 | 0 |  | 14236 | 15924.1656 |  | 15924.1656
6 | 18 | 20:00 | 21 | 18.3 | 0 | 0 | 10156.2708 | 10156.2708 | 4.515 | 2249.4509 | 0 |  | 14106 | 16355.4509 |  | 16355.4509
6 | 18 | 21:00 | 22 | 17.5 | 0 | 0 | 9772.7267 | 9772.7267 | 4.515 | 2164.502 | 0 |  | 13399 | 15563.502 |  | 15563.502
6 | 18 | 22:00 | 23 | 16.9 | 0 | 0 | 7818.1814 | 7818.1814 | 4.515 | 1731.6016 | 0 |  | 12581 | 14312.6016 |  | 14312.6016
6 | 18 | 23:00 | 24 | 15.7 | 0 | 0 | 6588.8007 | 6588.8007 | 4.515 | 1459.3135 | 0 |  | 11975 | 13434.3135 |  | 13434.3135
6 | 19 | 0:00 | 1 | 14.6 | 0.4 | 196.0404 | 2458.7614 | 2654.8018 | 4.315 | 615.2495 | 45.4323 |  | 11398 | 12013.2495 |  | 12013.2495
6 | 19 | 1:00 | 2 | 12.6 | 2.4 | 1372.2828 | 1954.5453 | 3326.8281 | 4.095 | 812.4122 | 335.1118 |  | 11019 | 11831.4122 |  | 11831.4122
6 | 19 | 2:00 | 3 | 12.5 | 2.5 | 2597.5353 | 977.2727 | 3574.8079 | 4.095 | 872.969 | 634.3187 |  | 10862 | 11734.969 |  | 11734.969
6 | 19 | 3:00 | 4 | 11.6 | 3.4 | 4067.8382 | 504.216 | 4572.0543 | 4.095 | 1116.4968 | 993.3671 |  | 10726 | 11842.4968 |  | 11842.4968
6 | 19 | 4:00 | 5 | 11.3 | 3.7 | 4704.9695 | 1512.6481 | 6217.6176 | 4.095 | 1518.3437 | 1148.9547 |  | 10732 | 12250.3437 |  | 12250.3437
6 | 19 | 5:00 | 6 | 10.6 | 4.4 | 5636.1614 | 4790.0524 | 10426.2138 | 4.095 | 2546.084 | 1376.352 |  | 10862 | 13408.084 |  | 13408.084
6 | 19 | 6:00 | 7 | 11.3 | 3.7 | 5783.1917 | 5042.1604 | 10825.3521 | 4.095 | 2643.5536 | 1412.2568 |  | 11509 | 14152.5536 |  | 14152.5536
6 | 19 | 7:00 | 8 | 13.1 | 1.9 | 4901.0099 | 5736.1657 | 10637.1756 | 4.315 | 2465.1624 | 1135.8076 |  | 12008 | 14473.1624 |  | 14473.1624
6 | 19 | 8:00 | 9 | 14.4 | 0.6 | 3038.6261 | 8605.6648 | 11644.291 | 4.315 | 2698.5611 | 704.2007 |  | 12283 | 14981.5611 |  | 14981.5611
6 | 19 | 9:00 | 10 | 16.2 | 0 | 1225.2525 | 8101.4488 | 9326.7013 | 4.515 | 2065.7146 | 271.3737 |  | 12363 | 14428.7146 |  | 14428.7146
6 | 19 | 10:00 | 11 | 17.7 | 0 | 294.0606 | 5925.9549 | 6220.0154 | 4.515 | 1377.6335 | 65.1297 |  | 12514 | 13891.6335 |  | 13891.6335
6 | 19 | 11:00 | 12 | 18.6 | 0 | 0 | 5421.7388 | 5421.7388 | 4.705 | 1152.3356 | 0 |  | 12340 | 13492.3356 |  | 13492.3356
6 | 19 | 12:00 | 13 | 20 | 0 | 0 | 5421.7388 | 5421.7388 | 4.705 | 1152.3356 | 0 |  | 12549 | 13701.3356 |  | 13701.3356
6 | 19 | 13:00 | 14 | 21.3 | 0 | 0 | 5169.6308 | 5169.6308 | 4.705 | 1098.7526 | 0 |  | 12794 | 13892.7526 |  | 13892.7526
6 | 19 | 14:00 | 15 | 21.2 | 0 | 0 | 4627.4569 | 4627.4569 | 4.705 | 983.519 | 0 |  | 12953 | 13936.519 |  | 13936.519
6 | 19 | 15:00 | 16 | 21 | 0 | 0 | 4696.5742 | 4696.5742 | 4.705 | 998.2092 | 0 |  | 13641 | 14639.2092 |  | 14639.2092
6 | 19 | 16:00 | 17 | 20.4 | 0 | 0 | 4948.6822 | 4948.6822 | 4.705 | 1051.7922 | 0 |  | 14396 | 15447.7922 |  | 15447.7922
6 | 19 | 17:00 | 18 | 19.9 | 0 | 0 | 5200.7902 | 5200.7902 | 4.705 | 1105.3752 | 0 |  | 14464 | 15569.3752 |  | 15569.3752
6 | 19 | 18:00 | 19 | 18.8 | 0 | 0 | 5705.0063 | 5705.0063 | 4.705 | 1212.5412 | 0 |  | 14710 | 15922.5412 |  | 15922.5412
6 | 19 | 19:00 | 20 | 17.9 | 0 | 0 | 7942.819 | 7942.819 | 4.515 | 1759.2069 | 0 |  | 14811 | 16570.2069 |  | 16570.2069
6 | 19 | 20:00 | 21 | 17.3 | 0 | 0 | 10156.2708 | 10156.2708 | 4.515 | 2249.4509 | 0 |  | 14973 | 17222.4509 |  | 17222.4509
6 | 19 | 21:00 | 22 | 16.4 | 0 | 0 | 9772.7267 | 9772.7267 | 4.515 | 2164.502 | 0 |  | 14204 | 16368.502 |  | 16368.502
6 | 19 | 22:00 | 23 | 16.5 | 0 | 0 | 7818.1814 | 7818.1814 | 4.515 | 1731.6016 | 0 |  | 12996 | 14727.6016 |  | 14727.6016
6 | 19 | 23:00 | 24 | 16.2 | 0 | 0 | 6588.8007 | 6588.8007 | 4.515 | 1459.3135 | 0 |  | 12430 | 13889.3135 |  | 13889.3135
6 | 20 | 0:00 | 1 | 16 | 0 | 0 | 2458.7614 | 2458.7614 | 4.515 | 544.5762 | 0 |  | 12082 | 12626.5762 |  | 12626.5762
6 | 20 | 1:00 | 2 | 15.9 | 0 | 0 | 1954.5453 | 1954.5453 | 4.515 | 432.9004 | 0 |  | 11659 | 12091.9004 |  | 12091.9004
6 | 20 | 2:00 | 3 | 15.6 | 0 | 0 | 977.2727 | 977.2727 | 4.515 | 216.4502 | 0 |  | 11469 | 11685.4502 |  | 11685.4502
6 | 20 | 3:00 | 4 | 15.8 | 0 | 0 | 504.216 | 504.216 | 4.515 | 111.6758 | 0 |  | 11644 | 11755.6758 |  | 11755.6758
6 | 20 | 4:00 | 5 | 15.6 | 0 | 0 | 1512.6481 | 1512.6481 | 4.515 | 335.0273 | 0 |  | 12182 | 12517.0273 |  | 12517.0273
6 | 20 | 5:00 | 6 | 15.5 | 0 | 0 | 4790.0524 | 4790.0524 | 4.315 | 1110.0933 | 0 |  | 12902 | 14012.0933 |  | 14012.0933
6 | 20 | 6:00 | 7 | 15.5 | 0 | 0 | 5042.1604 | 5042.1604 | 4.315 | 1168.5192 | 0 |  | 13828 | 14996.5192 |  | 14996.5192
6 | 20 | 7:00 | 8 | 16.1 | 0 | 0 | 5736.1657 | 5736.1657 | 4.515 | 1270.4686 | 0 |  | 14569 | 15839.4686 |  | 15839.4686
6 | 20 | 8:00 | 9 | 17.5 | 0 | 0 | 8605.6648 | 8605.6648 | 4.515 | 1906.0166 | 0 |  | 14722 | 16628.0166 |  | 16628.0166
6 | 20 | 9:00 | 10 | 19.2 | 0 | 0 | 8101.4488 | 8101.4488 | 4.705 | 1721.8807 | 0 |  | 14992 | 16713.8807 |  | 16713.8807
6 | 20 | 10:00 | 11 | 20.9 | 0 | 0 | 5925.9549 | 5925.9549 | 4.705 | 1259.5016 | 0 |  | 15545 | 16804.5016 |  | 16804.5016
6 | 20 | 11:00 | 12 | 20.7 | 0 | 0 | 5421.7388 | 5421.7388 | 4.705 | 1152.3356 | 0 |  | 15458 | 16610.3356 |  | 16610.3356
6 | 20 | 12:00 | 13 | 21.4 | 0 | 0 | 5421.7388 | 5421.7388 | 4.705 | 1152.3356 | 0 |  | 15655 | 16807.3356 |  | 16807.3356
6 | 20 | 13:00 | 14 | 23.1 | 0 | 0 | 5169.6308 | 5169.6308 | 4.705 | 1098.7526 | 0 |  | 16090 | 17188.7526 |  | 17188.7526
6 | 20 | 14:00 | 15 | 21.4 | 0 | 0 | 4627.4569 | 4627.4569 | 4.705 | 983.519 | 0 |  | 15924 | 16907.519 |  | 16907.519
6 | 20 | 15:00 | 16 | 20.5 | 0 | 0 | 4696.5742 | 4696.5742 | 4.705 | 998.2092 | 0 |  | 16235 | 17233.2092 |  | 17233.2092
6 | 20 | 16:00 | 17 | 20.9 | 0 | 0 | 4948.6822 | 4948.6822 | 4.705 | 1051.7922 | 0 |  | 16848 | 17899.7922 |  | 17899.7922
6 | 20 | 17:00 | 18 | 20.3 | 0 | 0 | 5200.7902 | 5200.7902 | 4.705 | 1105.3752 | 0 |  | 16798 | 17903.3752 |  | 17903.3752
6 | 20 | 18:00 | 19 | 20.4 | 0 | 0 | 5705.0063 | 5705.0063 | 4.705 | 1212.5412 | 0 |  | 17046 | 18258.5412 |  | 18258.5412
6 | 20 | 19:00 | 20 | 19.7 | 0 | 0 | 7942.819 | 7942.819 | 4.705 | 1688.1656 | 0 |  | 16900 | 18588.1656 |  | 18588.1656
6 | 20 | 20:00 | 21 | 18.1 | 0 | 0 | 10156.2708 | 10156.2708 | 4.515 | 2249.4509 | 0 |  | 16689 | 18938.4509 |  | 18938.4509
6 | 20 | 21:00 | 22 | 18 | 0 | 0 | 9772.7267 | 9772.7267 | 4.515 | 2164.502 | 0 |  | 15697 | 17861.502 |  | 17861.502
6 | 20 | 22:00 | 23 | 17.4 | 0 | 0 | 7818.1814 | 7818.1814 | 4.515 | 1731.6016 | 0 |  | 14328 | 16059.6016 |  | 16059.6016
6 | 20 | 23:00 | 24 | 17.9 | 0 | 0 | 6588.8007 | 6588.8007 | 4.515 | 1459.3135 | 0 |  | 13272 | 14731.3135 |  | 14731.3135
6 | 21 | 0:00 | 1 | 18.1 | 0 | 0 | 2458.7614 | 2458.7614 | 4.515 | 544.5762 | 0 |  | 12630 | 13174.5762 |  | 13174.5762
6 | 21 | 1:00 | 2 | 18.1 | 0 | 0 | 1954.5453 | 1954.5453 | 4.515 | 432.9004 | 0 |  | 12305 | 12737.9004 |  | 12737.9004
6 | 21 | 2:00 | 3 | 18.2 | 0 | 0 | 977.2727 | 977.2727 | 4.515 | 216.4502 | 0 |  | 12121 | 12337.4502 |  | 12337.4502
6 | 21 | 3:00 | 4 | 18.4 | 0 | 0 | 504.216 | 504.216 | 4.705 | 107.166 | 0 |  | 12098 | 12205.166 |  | 12205.166
6 | 21 | 4:00 | 5 | 18 | 0 | 0 | 1512.6481 | 1512.6481 | 4.515 | 335.0273 | 0 |  | 12372 | 12707.0273 |  | 12707.0273
6 | 21 | 5:00 | 6 | 17.8 | 0 | 0 | 4790.0524 | 4790.0524 | 4.515 | 1060.9197 | 0 |  | 13287 | 14347.9197 |  | 14347.9197
6 | 21 | 6:00 | 7 | 18.3 | 0 | 0 | 5042.1604 | 5042.1604 | 4.515 | 1116.7576 | 0 |  | 14863 | 15979.7576 |  | 15979.7576
6 | 21 | 7:00 | 8 | 19.6 | 0 | 0 | 5736.1657 | 5736.1657 | 4.705 | 1219.1638 | 0 |  | 16016 | 17235.1638 |  | 17235.1638
6 | 21 | 8:00 | 9 | 20.6 | 0 | 0 | 8605.6648 | 8605.6648 | 4.705 | 1829.0467 | 0 |  | 16739 | 18568.0467 |  | 18568.0467
6 | 21 | 9:00 | 10 | 20.9 | 0 | 0 | 8101.4488 | 8101.4488 | 4.705 | 1721.8807 | 0 |  | 17465 | 19186.8807 |  | 19186.8807
6 | 21 | 10:00 | 11 | 23 | 0 | 0 | 5925.9549 | 5925.9549 | 4.705 | 1259.5016 | 0 |  | 18099 | 19358.5016 |  | 19358.5016
6 | 21 | 11:00 | 12 | 24.9 | 0 | 0 | 5421.7388 | 5421.7388 | 4.705 | 1152.3356 | 0 |  | 18596 | 19748.3356 |  | 19748.3356
6 | 21 | 12:00 | 13 | 26.3 | 0 | 0 | 5421.7388 | 5421.7388 | 4.705 | 1152.3356 | 0 |  | 18835 | 19987.3356 |  | 19987.3356
6 | 21 | 13:00 | 14 | 27.8 | 0 | 0 | 5169.6308 | 5169.6308 | 4.705 | 1098.7526 | 0 |  | 19242 | 20340.7526 |  | 20340.7526
6 | 21 | 14:00 | 15 | 29.2 | 0 | 0 | 4627.4569 | 4627.4569 | 4.705 | 983.519 | 0 |  | 19722 | 20705.519 |  | 20705.519
6 | 21 | 15:00 | 16 | 27.9 | 0 | 0 | 4696.5742 | 4696.5742 | 4.705 | 998.2092 | 0 |  | 20481 | 21479.2092 |  | 21479.2092
6 | 21 | 16:00 | 17 | 27.3 | 0 | 0 | 4948.6822 | 4948.6822 | 4.705 | 1051.7922 | 0 |  | 21204 | 22255.7922 |  | 22255.7922
6 | 21 | 17:00 | 18 | 27.3 | 0 | 0 | 5200.7902 | 5200.7902 | 4.705 | 1105.3752 | 0 |  | 21025 | 22130.3752 |  | 22130.3752
6 | 21 | 18:00 | 19 | 26.7 | 0 | 0 | 5705.0063 | 5705.0063 | 4.705 | 1212.5412 | 0 |  | 21044 | 22256.5412 |  | 22256.5412
6 | 21 | 19:00 | 20 | 25.9 | 0 | 0 | 7942.819 | 7942.819 | 4.705 | 1688.1656 | 0 |  | 20801 | 22489.1656 |  | 22489.1656
6 | 21 | 20:00 | 21 | 25.4 | 0 | 0 | 10156.2708 | 10156.2708 | 4.705 | 2158.6123 | 0 |  | 20645 | 22803.6123 |  | 22803.6123
6 | 21 | 21:00 | 22 | 24.7 | 0 | 0 | 9772.7267 | 9772.7267 | 4.705 | 2077.0939 | 0 |  | 19558 | 21635.0939 |  | 21635.0939
6 | 21 | 22:00 | 23 | 23.9 | 0 | 0 | 7818.1814 | 7818.1814 | 4.705 | 1661.6751 | 0 |  | 17664 | 19325.6751 |  | 19325.6751
6 | 21 | 23:00 | 24 | 23 | 0 | 0 | 6588.8007 | 6588.8007 | 4.705 | 1400.3827 | 0 |  | 16339 | 17739.3827 |  | 17739.3827
6 | 22 | 0:00 | 1 | 22.3 | 0 | 0 | 2458.7614 | 2458.7614 | 4.705 | 522.5848 | 0 |  | 15471 | 15993.5848 |  | 15993.5848
6 | 22 | 1:00 | 2 | 22 | 0 | 0 | 1954.5453 | 1954.5453 | 4.705 | 415.4188 | 0 |  | 14700 | 15115.4188 |  | 15115.4188
6 | 22 | 2:00 | 3 | 21.9 | 0 | 0 | 977.2727 | 977.2727 | 4.705 | 207.7094 | 0 |  | 14266 | 14473.7094 |  | 14473.7094
6 | 22 | 3:00 | 4 | 22 | 0 | 0 | 504.216 | 504.216 | 4.705 | 107.166 | 0 |  | 14302 | 14409.166 |  | 14409.166
6 | 22 | 4:00 | 5 | 22.3 | 0 | 0 | 1512.6481 | 1512.6481 | 4.705 | 321.498 | 0 |  | 14495 | 14816.498 |  | 14816.498
6 | 22 | 5:00 | 6 | 21.7 | 0 | 0 | 4790.0524 | 4790.0524 | 4.705 | 1018.077 | 0 |  | 15300 | 16318.077 |  | 16318.077
6 | 22 | 6:00 | 7 | 22.1 | 0 | 0 | 5042.1604 | 5042.1604 | 4.705 | 1071.66 | 0 |  | 16948 | 18019.66 |  | 18019.66
6 | 22 | 7:00 | 8 | 24.4 | 0 | 0 | 5736.1657 | 5736.1657 | 4.705 | 1219.1638 | 0 |  | 18771 | 19990.1638 |  | 19990.1638
6 | 22 | 8:00 | 9 | 27.6 | 0 | 0 | 8605.6648 | 8605.6648 | 4.705 | 1829.0467 | 0 |  | 19829 | 21658.0467 |  | 21658.0467
6 | 22 | 9:00 | 10 | 28.7 | 0 | 0 | 8101.4488 | 8101.4488 | 4.705 | 1721.8807 | 0 |  | 20476 | 22197.8807 |  | 22197.8807
6 | 22 | 10:00 | 11 | 31.2 | 0 | 0 | 5925.9549 | 5925.9549 | 4.705 | 1259.5016 | 0 |  | 21022 | 22281.5016 |  | 22281.5016
6 | 22 | 11:00 | 12 | 30.2 | 0 | 0 | 5421.7388 | 5421.7388 | 4.705 | 1152.3356 | 0 |  | 21160 | 22312.3356 |  | 22312.3356
6 | 22 | 12:00 | 13 | 31.5 | 0 | 0 | 5421.7388 | 5421.7388 | 4.705 | 1152.3356 | 0 |  | 21328 | 22480.3356 |  | 22480.3356
6 | 22 | 13:00 | 14 | 34.3 | 0 | 0 | 5169.6308 | 5169.6308 | 4.705 | 1098.7526 | 0 |  | 21463 | 22561.7526 |  | 22561.7526
6 | 22 | 14:00 | 15 | 35.4 | 0 | 0 | 4627.4569 | 4627.4569 | 4.705 | 983.519 | 0 |  | 21487 | 22470.519 |  | 22470.519
6 | 22 | 15:00 | 16 | 33.2 | 0 | 0 | 4696.5742 | 4696.5742 | 4.705 | 998.2092 | 0 |  | 21741 | 22739.2092 |  | 22739.2092
6 | 22 | 16:00 | 17 | 32.6 | 0 | 0 | 4948.6822 | 4948.6822 | 4.705 | 1051.7922 | 0 |  | 21954 | 23005.7922 |  | 23005.7922
6 | 22 | 17:00 | 18 | 30.8 | 0 | 0 | 5200.7902 | 5200.7902 | 4.705 | 1105.3752 | 0 |  | 21751 | 22856.3752 |  | 22856.3752
6 | 22 | 18:00 | 19 | 29 | 0 | 0 | 5705.0063 | 5705.0063 | 4.705 | 1212.5412 | 0 |  | 21454 | 22666.5412 |  | 22666.5412
6 | 22 | 19:00 | 20 | 27.6 | 0 | 0 | 7942.819 | 7942.819 | 4.705 | 1688.1656 | 0 |  | 21293 | 22981.1656 |  | 22981.1656
6 | 22 | 20:00 | 21 | 25.9 | 0 | 0 | 10156.2708 | 10156.2708 | 4.705 | 2158.6123 | 0 |  | 20555 | 22713.6123 |  | 22713.6123
6 | 22 | 21:00 | 22 | 24.6 | 0 | 0 | 9772.7267 | 9772.7267 | 4.705 | 2077.0939 | 0 |  | 19337 | 21414.0939 |  | 21414.0939
6 | 22 | 22:00 | 23 | 23.5 | 0 | 0 | 7818.1814 | 7818.1814 | 4.705 | 1661.6751 | 0 |  | 17069 | 18730.6751 |  | 18730.6751
6 | 22 | 23:00 | 24 | 22 | 0 | 0 | 6588.8007 | 6588.8007 | 4.705 | 1400.3827 | 0 |  | 15721 | 17121.3827 |  | 17121.3827
6 | 23 | 0:00 | 1 | 20 | 0 | 0 | 2458.7614 | 2458.7614 | 4.705 | 522.5848 | 0 |  | 14456 | 14978.5848 |  | 14978.5848
6 | 23 | 1:00 | 2 | 18.8 | 0 | 0 | 1954.5453 | 1954.5453 | 4.705 | 415.4188 | 0 |  | 13965 | 14380.4188 |  | 14380.4188
6 | 23 | 2:00 | 3 | 17.9 | 0 | 0 | 977.2727 | 977.2727 | 4.515 | 216.4502 | 0 |  | 13475 | 13691.4502 |  | 13691.4502
6 | 23 | 3:00 | 4 | 17.3 | 0 | 0 | 504.216 | 504.216 | 4.515 | 111.6758 | 0 |  | 13314 | 13425.6758 |  | 13425.6758
6 | 23 | 4:00 | 5 | 16.9 | 0 | 0 | 1512.6481 | 1512.6481 | 4.515 | 335.0273 | 0 |  | 13462 | 13797.0273 |  | 13797.0273
6 | 23 | 5:00 | 6 | 17 | 0 | 0 | 4790.0524 | 4790.0524 | 4.515 | 1060.9197 | 0 |  | 14115 | 15175.9197 |  | 15175.9197
6 | 23 | 6:00 | 7 | 17.5 | 0 | 0 | 5042.1604 | 5042.1604 | 4.515 | 1116.7576 | 0 |  | 15660 | 16776.7576 |  | 16776.7576
6 | 23 | 7:00 | 8 | 18.9 | 0 | 0 | 5736.1657 | 5736.1657 | 4.705 | 1219.1638 | 0 |  | 16395 | 17614.1638 |  | 17614.1638
6 | 23 | 8:00 | 9 | 21.1 | 0 | 0 | 8605.6648 | 8605.6648 | 4.705 | 1829.0467 | 0 |  | 17162 | 18991.0467 |  | 18991.0467
6 | 23 | 9:00 | 10 | 23 | 0 | 0 | 8101.4488 | 8101.4488 | 4.705 | 1721.8807 | 0 |  | 17691 | 19412.8807 |  | 19412.8807
6 | 23 | 10:00 | 11 | 24.2 | 0 | 0 | 5925.9549 | 5925.9549 | 4.705 | 1259.5016 | 0 |  | 18173 | 19432.5016 |  | 19432.5016
6 | 23 | 11:00 | 12 | 26.3 | 0 | 0 | 5421.7388 | 5421.7388 | 4.705 | 1152.3356 | 0 |  | 18417 | 19569.3356 |  | 19569.3356
6 | 23 | 12:00 | 13 | 26.8 | 0 | 0 | 5421.7388 | 5421.7388 | 4.705 | 1152.3356 | 0 |  | 18724 | 19876.3356 |  | 19876.3356
6 | 23 | 13:00 | 14 | 26.7 | 0 | 0 | 5169.6308 | 5169.6308 | 4.705 | 1098.7526 | 0 |  | 18897 | 19995.7526 |  | 19995.7526
6 | 23 | 14:00 | 15 | 25.7 | 0 | 0 | 4627.4569 | 4627.4569 | 4.705 | 983.519 | 0 |  | 19242 | 20225.519 |  | 20225.519
6 | 23 | 15:00 | 16 | 27.6 | 0 | 0 | 4696.5742 | 4696.5742 | 4.705 | 998.2092 | 0 |  | 20036 | 21034.2092 |  | 21034.2092
6 | 23 | 16:00 | 17 | 28.1 | 0 | 0 | 4948.6822 | 4948.6822 | 4.705 | 1051.7922 | 0 |  | 20523 | 21574.7922 |  | 21574.7922
6 | 23 | 17:00 | 18 | 27.1 | 0 | 0 | 5200.7902 | 5200.7902 | 4.705 | 1105.3752 | 0 |  | 20565 | 21670.3752 |  | 21670.3752
6 | 23 | 18:00 | 19 | 26.4 | 0 | 0 | 5705.0063 | 5705.0063 | 4.705 | 1212.5412 | 0 |  | 20636 | 21848.5412 |  | 21848.5412
6 | 23 | 19:00 | 20 | 24.9 | 0 | 0 | 7942.819 | 7942.819 | 4.705 | 1688.1656 | 0 |  | 19905 | 21593.1656 |  | 21593.1656
6 | 23 | 20:00 | 21 | 23.7 | 0 | 0 | 10156.2708 | 10156.2708 | 4.705 | 2158.6123 | 0 |  | 18918 | 21076.6123 |  | 21076.6123
6 | 23 | 21:00 | 22 | 22.3 | 0 | 0 | 9772.7267 | 9772.7267 | 4.705 | 2077.0939 | 0 |  | 17808 | 19885.0939 |  | 19885.0939
6 | 23 | 22:00 | 23 | 21.4 | 0 | 0 | 7818.1814 | 7818.1814 | 4.705 | 1661.6751 | 0 |  | 16189 | 17850.6751 |  | 17850.6751
6 | 23 | 23:00 | 24 | 20.7 | 0 | 0 | 6588.8007 | 6588.8007 | 4.705 | 1400.3827 | 0 |  | 14975 | 16375.3827 |  | 16375.3827
6 | 24 | 0:00 | 1 | 19.7 | 0 | 0 | 2458.7614 | 2458.7614 | 4.705 | 522.5848 | 0 |  | 14007 | 14529.5848 |  | 14529.5848
6 | 24 | 1:00 | 2 | 18.1 | 0 | 0 | 1954.5453 | 1954.5453 | 4.515 | 432.9004 | 0 |  | 13419 | 13851.9004 |  | 13851.9004
6 | 24 | 2:00 | 3 | 17.9 | 0 | 0 | 977.2727 | 977.2727 | 4.515 | 216.4502 | 0 |  | 12925 | 13141.4502 |  | 13141.4502
6 | 24 | 3:00 | 4 | 16.7 | 0 | 0 | 504.216 | 504.216 | 4.515 | 111.6758 | 0 |  | 12988 | 13099.6758 |  | 13099.6758
6 | 24 | 4:00 | 5 | 15.5 | 0 | 0 | 1512.6481 | 1512.6481 | 4.315 | 350.5558 | 0 |  | 13268 | 13618.5558 |  | 13618.5558
6 | 24 | 5:00 | 6 | 15.8 | 0 | 0 | 4790.0524 | 4790.0524 | 4.515 | 1060.9197 | 0 |  | 13917 | 14977.9197 |  | 14977.9197
6 | 24 | 6:00 | 7 | 16.8 | 0 | 0 | 5042.1604 | 5042.1604 | 4.515 | 1116.7576 | 0 |  | 15159 | 16275.7576 |  | 16275.7576
6 | 24 | 7:00 | 8 | 19.4 | 0 | 0 | 5736.1657 | 5736.1657 | 4.705 | 1219.1638 | 0 |  | 16098 | 17317.1638 |  | 17317.1638
6 | 24 | 8:00 | 9 | 22 | 0 | 0 | 8605.6648 | 8605.6648 | 4.705 | 1829.0467 | 0 |  | 16666 | 18495.0467 |  | 18495.0467
6 | 24 | 9:00 | 10 | 23.8 | 0 | 0 | 8101.4488 | 8101.4488 | 4.705 | 1721.8807 | 0 |  | 17051 | 18772.8807 |  | 18772.8807
6 | 24 | 10:00 | 11 | 24.7 | 0 | 0 | 5925.9549 | 5925.9549 | 4.705 | 1259.5016 | 0 |  | 17551 | 18810.5016 |  | 18810.5016
6 | 24 | 11:00 | 12 | 24.8 | 0 | 0 | 5421.7388 | 5421.7388 | 4.705 | 1152.3356 | 0 |  | 17955 | 19107.3356 |  | 19107.3356
6 | 24 | 12:00 | 13 | 24.7 | 0 | 0 | 5421.7388 | 5421.7388 | 4.705 | 1152.3356 | 0 |  | 18332 | 19484.3356 |  | 19484.3356
6 | 24 | 13:00 | 14 | 25.6 | 0 | 0 | 5169.6308 | 5169.6308 | 4.705 | 1098.7526 | 0 |  | 18644 | 19742.7526 |  | 19742.7526
6 | 24 | 14:00 | 15 | 26.3 | 0 | 0 | 4627.4569 | 4627.4569 | 4.705 | 983.519 | 0 |  | 19170 | 20153.519 |  | 20153.519
6 | 24 | 15:00 | 16 | 26.4 | 0 | 0 | 4696.5742 | 4696.5742 | 4.705 | 998.2092 | 0 |  | 20001 | 20999.2092 |  | 20999.2092
6 | 24 | 16:00 | 17 | 27.6 | 0 | 0 | 4948.6822 | 4948.6822 | 4.705 | 1051.7922 | 0 |  | 20701 | 21752.7922 |  | 21752.7922
6 | 24 | 17:00 | 18 | 26.9 | 0 | 0 | 5200.7902 | 5200.7902 | 4.705 | 1105.3752 | 0 |  | 20692 | 21797.3752 |  | 21797.3752
6 | 24 | 18:00 | 19 | 26.2 | 0 | 0 | 5705.0063 | 5705.0063 | 4.705 | 1212.5412 | 0 |  | 20715 | 21927.5412 |  | 21927.5412
6 | 24 | 19:00 | 20 | 25.4 | 0 | 0 | 7942.819 | 7942.819 | 4.705 | 1688.1656 | 0 |  | 20020 | 21708.1656 |  | 21708.1656
6 | 24 | 20:00 | 21 | 23.9 | 0 | 0 | 10156.2708 | 10156.2708 | 4.705 | 2158.6123 | 0 |  | 19265 | 21423.6123 |  | 21423.6123
6 | 24 | 21:00 | 22 | 23 | 0 | 0 | 9772.7267 | 9772.7267 | 4.705 | 2077.0939 | 0 |  | 18173 | 20250.0939 |  | 20250.0939
6 | 24 | 22:00 | 23 | 22.6 | 0 | 0 | 7818.1814 | 7818.1814 | 4.705 | 1661.6751 | 0 |  | 16815 | 18476.6751 |  | 18476.6751
6 | 24 | 23:00 | 24 | 21.6 | 0 | 0 | 6588.8007 | 6588.8007 | 4.705 | 1400.3827 | 0 |  | 15312 | 16712.3827 |  | 16712.3827
6 | 25 | 0:00 | 1 | 20.3 | 0 | 0 | 2458.7614 | 2458.7614 | 4.705 | 522.5848 | 0 |  | 14519 | 15041.5848 |  | 15041.5848
6 | 25 | 1:00 | 2 | 19.8 | 0 | 0 | 1954.5453 | 1954.5453 | 4.705 | 415.4188 | 0 |  | 13777 | 14192.4188 |  | 14192.4188
6 | 25 | 2:00 | 3 | 19.5 | 0 | 0 | 977.2727 | 977.2727 | 4.705 | 207.7094 | 0 |  | 13410 | 13617.7094 |  | 13617.7094
6 | 25 | 3:00 | 4 | 19.2 | 0 | 0 | 504.216 | 504.216 | 4.705 | 107.166 | 0 |  | 13154 | 13261.166 |  | 13261.166
6 | 25 | 4:00 | 5 | 19 | 0 | 0 | 1512.6481 | 1512.6481 | 4.705 | 321.498 | 0 |  | 12954 | 13275.498 |  | 13275.498
6 | 25 | 5:00 | 6 | 18.9 | 0 | 0 | 4790.0524 | 4790.0524 | 4.705 | 1018.077 | 0 |  | 13028 | 14046.077 |  | 14046.077
6 | 25 | 6:00 | 7 | 19.5 | 0 | 0 | 5042.1604 | 5042.1604 | 4.705 | 1071.66 | 0 |  | 14065 | 15136.66 |  | 15136.66
6 | 25 | 7:00 | 8 | 21.6 | 0 | 0 | 5736.1657 | 5736.1657 | 4.705 | 1219.1638 | 0 |  | 15339 | 16558.1638 |  | 16558.1638
6 | 25 | 8:00 | 9 | 23.5 | 0 | 0 | 8605.6648 | 8605.6648 | 4.705 | 1829.0467 | 0 |  | 16634 | 18463.0467 |  | 18463.0467
6 | 25 | 9:00 | 10 | 24.4 | 0 | 0 | 8101.4488 | 8101.4488 | 4.705 | 1721.8807 | 0 |  | 17663 | 19384.8807 |  | 19384.8807
6 | 25 | 10:00 | 11 | 24.8 | 0 | 0 | 5925.9549 | 5925.9549 | 4.705 | 1259.5016 | 0 |  | 18523 | 19782.5016 |  | 19782.5016
6 | 25 | 11:00 | 12 | 26.9 | 0 | 0 | 5421.7388 | 5421.7388 | 4.705 | 1152.3356 | 0 |  | 18878 | 20030.3356 |  | 20030.3356
6 | 25 | 12:00 | 13 | 28 | 0 | 0 | 5421.7388 | 5421.7388 | 4.705 | 1152.3356 | 0 |  | 19138 | 20290.3356 |  | 20290.3356
6 | 25 | 13:00 | 14 | 28.7 | 0 | 0 | 5169.6308 | 5169.6308 | 4.705 | 1098.7526 | 0 |  | 19448 | 20546.7526 |  | 20546.7526
6 | 25 | 14:00 | 15 | 28.6 | 0 | 0 | 4627.4569 | 4627.4569 | 4.705 | 983.519 | 0 |  | 19712 | 20695.519 |  | 20695.519
6 | 25 | 15:00 | 16 | 28.6 | 0 | 0 | 4696.5742 | 4696.5742 | 4.705 | 998.2092 | 0 |  | 20126 | 21124.2092 |  | 21124.2092
6 | 25 | 16:00 | 17 | 26.7 | 0 | 0 | 4948.6822 | 4948.6822 | 4.705 | 1051.7922 | 0 |  | 20655 | 21706.7922 |  | 21706.7922
6 | 25 | 17:00 | 18 | 26.3 | 0 | 0 | 5200.7902 | 5200.7902 | 4.705 | 1105.3752 | 0 |  | 20544 | 21649.3752 |  | 21649.3752
6 | 25 | 18:00 | 19 | 25.4 | 0 | 0 | 5705.0063 | 5705.0063 | 4.705 | 1212.5412 | 0 |  | 20382 | 21594.5412 |  | 21594.5412
6 | 25 | 19:00 | 20 | 25 | 0 | 0 | 7942.819 | 7942.819 | 4.705 | 1688.1656 | 0 |  | 19481 | 21169.1656 |  | 21169.1656
6 | 25 | 20:00 | 21 | 24.1 | 0 | 0 | 10156.2708 | 10156.2708 | 4.705 | 2158.6123 | 0 |  | 18797 | 20955.6123 |  | 20955.6123
6 | 25 | 21:00 | 22 | 23.2 | 0 | 0 | 9772.7267 | 9772.7267 | 4.705 | 2077.0939 | 0 |  | 17722 | 19799.0939 |  | 19799.0939
6 | 25 | 22:00 | 23 | 23.2 | 0 | 0 | 7818.1814 | 7818.1814 | 4.705 | 1661.6751 | 0 |  | 16526 | 18187.6751 |  | 18187.6751
6 | 25 | 23:00 | 24 | 23 | 0 | 0 | 6588.8007 | 6588.8007 | 4.705 | 1400.3827 | 0 |  | 15206 | 16606.3827 |  | 16606.3827
6 | 26 | 0:00 | 1 | 22.9 | 0 | 0 | 2458.7614 | 2458.7614 | 4.705 | 522.5848 | 0 |  | 14340 | 14862.5848 |  | 14862.5848
6 | 26 | 1:00 | 2 | 22.2 | 0 | 0 | 1954.5453 | 1954.5453 | 4.705 | 415.4188 | 0 |  | 13644 | 14059.4188 |  | 14059.4188
6 | 26 | 2:00 | 3 | 21.8 | 0 | 0 | 977.2727 | 977.2727 | 4.705 | 207.7094 | 0 |  | 13315 | 13522.7094 |  | 13522.7094
6 | 26 | 3:00 | 4 | 21 | 0 | 0 | 504.216 | 504.216 | 4.705 | 107.166 | 0 |  | 13182 | 13289.166 |  | 13289.166
6 | 26 | 4:00 | 5 | 20.4 | 0 | 0 | 1512.6481 | 1512.6481 | 4.705 | 321.498 | 0 |  | 12915 | 13236.498 |  | 13236.498
6 | 26 | 5:00 | 6 | 20.4 | 0 | 0 | 4790.0524 | 4790.0524 | 4.705 | 1018.077 | 0 |  | 12919 | 13937.077 |  | 13937.077
6 | 26 | 6:00 | 7 | 20.5 | 0 | 0 | 5042.1604 | 5042.1604 | 4.705 | 1071.66 | 0 |  | 13722 | 14793.66 |  | 14793.66
6 | 26 | 7:00 | 8 | 21.9 | 0 | 0 | 5736.1657 | 5736.1657 | 4.705 | 1219.1638 | 0 |  | 14939 | 16158.1638 |  | 16158.1638
6 | 26 | 8:00 | 9 | 22.7 | 0 | 0 | 8605.6648 | 8605.6648 | 4.705 | 1829.0467 | 0 |  | 15834 | 17663.0467 |  | 17663.0467
6 | 26 | 9:00 | 10 | 23.4 | 0 | 0 | 8101.4488 | 8101.4488 | 4.705 | 1721.8807 | 0 |  | 16404 | 18125.8807 |  | 18125.8807
6 | 26 | 10:00 | 11 | 23.7 | 0 | 0 | 5925.9549 | 5925.9549 | 4.705 | 1259.5016 | 0 |  | 17175 | 18434.5016 |  | 18434.5016
6 | 26 | 11:00 | 12 | 24.1 | 0 | 0 | 5421.7388 | 5421.7388 | 4.705 | 1152.3356 | 0 |  | 17882 | 19034.3356 |  | 19034.3356
6 | 26 | 12:00 | 13 | 25.7 | 0 | 0 | 5421.7388 | 5421.7388 | 4.705 | 1152.3356 | 0 |  | 18224 | 19376.3356 |  | 19376.3356
6 | 26 | 13:00 | 14 | 25 | 0 | 0 | 5169.6308 | 5169.6308 | 4.705 | 1098.7526 | 0 |  | 18448 | 19546.7526 |  | 19546.7526
6 | 26 | 14:00 | 15 | 26.1 | 0 | 0 | 4627.4569 | 4627.4569 | 4.705 | 983.519 | 0 |  | 19050 | 20033.519 |  | 20033.519
6 | 26 | 15:00 | 16 | 27.3 | 0 | 0 | 4696.5742 | 4696.5742 | 4.705 | 998.2092 | 0 |  | 19696 | 20694.2092 |  | 20694.2092
6 | 26 | 16:00 | 17 | 27.8 | 0 | 0 | 4948.6822 | 4948.6822 | 4.705 | 1051.7922 | 0 |  | 20295 | 21346.7922 |  | 21346.7922
6 | 26 | 17:00 | 18 | 28 | 0 | 0 | 5200.7902 | 5200.7902 | 4.705 | 1105.3752 | 0 |  | 20601 | 21706.3752 |  | 21706.3752
6 | 26 | 18:00 | 19 | 26.5 | 0 | 0 | 5705.0063 | 5705.0063 | 4.705 | 1212.5412 | 0 |  | 20478 | 21690.5412 |  | 21690.5412
6 | 26 | 19:00 | 20 | 23.4 | 0 | 0 | 7942.819 | 7942.819 | 4.705 | 1688.1656 | 0 |  | 19512 | 21200.1656 |  | 21200.1656
6 | 26 | 20:00 | 21 | 22.9 | 0 | 0 | 10156.2708 | 10156.2708 | 4.705 | 2158.6123 | 0 |  | 19135 | 21293.6123 |  | 21293.6123
6 | 26 | 21:00 | 22 | 22.7 | 0 | 0 | 9772.7267 | 9772.7267 | 4.705 | 2077.0939 | 0 |  | 18423 | 20500.0939 |  | 20500.0939
6 | 26 | 22:00 | 23 | 22 | 0 | 0 | 7818.1814 | 7818.1814 | 4.705 | 1661.6751 | 0 |  | 17032 | 18693.6751 |  | 18693.6751
6 | 26 | 23:00 | 24 | 21.2 | 0 | 0 | 6588.8007 | 6588.8007 | 4.705 | 1400.3827 | 0 |  | 15282 | 16682.3827 |  | 16682.3827
6 | 27 | 0:00 | 1 | 20.8 | 0 | 0 | 2458.7614 | 2458.7614 | 4.705 | 522.5848 | 0 |  | 14264 | 14786.5848 |  | 14786.5848
6 | 27 | 1:00 | 2 | 20.6 | 0 | 0 | 1954.5453 | 1954.5453 | 4.705 | 415.4188 | 0 |  | 13624 | 14039.4188 |  | 14039.4188
6 | 27 | 2:00 | 3 | 19.5 | 0 | 0 | 977.2727 | 977.2727 | 4.705 | 207.7094 | 0 |  | 13200 | 13407.7094 |  | 13407.7094
6 | 27 | 3:00 | 4 | 18.8 | 0 | 0 | 504.216 | 504.216 | 4.705 | 107.166 | 0 |  | 13215 | 13322.166 |  | 13322.166
6 | 27 | 4:00 | 5 | 17.7 | 0 | 0 | 1512.6481 | 1512.6481 | 4.515 | 335.0273 | 0 |  | 13182 | 13517.0273 |  | 13517.0273
6 | 27 | 5:00 | 6 | 16.6 | 0 | 0 | 4790.0524 | 4790.0524 | 4.515 | 1060.9197 | 0 |  | 13894 | 14954.9197 |  | 14954.9197
6 | 27 | 6:00 | 7 | 16.7 | 0 | 0 | 5042.1604 | 5042.1604 | 4.515 | 1116.7576 | 0 |  | 15020 | 16136.7576 |  | 16136.7576
6 | 27 | 7:00 | 8 | 17.1 | 0 | 0 | 5736.1657 | 5736.1657 | 4.515 | 1270.4686 | 0 |  | 15640 | 16910.4686 |  | 16910.4686
6 | 27 | 8:00 | 9 | 18.3 | 0 | 0 | 8605.6648 | 8605.6648 | 4.515 | 1906.0166 | 0 |  | 15686 | 17592.0166 |  | 17592.0166
6 | 27 | 9:00 | 10 | 19.2 | 0 | 0 | 8101.4488 | 8101.4488 | 4.705 | 1721.8807 | 0 |  | 15994 | 17715.8807 |  | 17715.8807
6 | 27 | 10:00 | 11 | 20.3 | 0 | 0 | 5925.9549 | 5925.9549 | 4.705 | 1259.5016 | 0 |  | 15973 | 17232.5016 |  | 17232.5016
6 | 27 | 11:00 | 12 | 22.2 | 0 | 0 | 5421.7388 | 5421.7388 | 4.705 | 1152.3356 | 0 |  | 16109 | 17261.3356 |  | 17261.3356
6 | 27 | 12:00 | 13 | 19.9 | 0 | 0 | 5421.7388 | 5421.7388 | 4.705 | 1152.3356 | 0 |  | 16376 | 17528.3356 |  | 17528.3356
6 | 27 | 13:00 | 14 | 20.4 | 0 | 0 | 5169.6308 | 5169.6308 | 4.705 | 1098.7526 | 0 |  | 16478 | 17576.7526 |  | 17576.7526
6 | 27 | 14:00 | 15 | 20.8 | 0 | 0 | 4627.4569 | 4627.4569 | 4.705 | 983.519 | 0 |  | 16572 | 17555.519 |  | 17555.519
6 | 27 | 15:00 | 16 | 20.6 | 0 | 0 | 4696.5742 | 4696.5742 | 4.705 | 998.2092 | 0 |  | 16800 | 17798.2092 |  | 17798.2092
6 | 27 | 16:00 | 17 | 19.7 | 0 | 0 | 4948.6822 | 4948.6822 | 4.705 | 1051.7922 | 0 |  | 17120 | 18171.7922 |  | 18171.7922
6 | 27 | 17:00 | 18 | 19 | 0 | 0 | 5200.7902 | 5200.7902 | 4.705 | 1105.3752 | 0 |  | 16475 | 17580.3752 |  | 17580.3752
6 | 27 | 18:00 | 19 | 18.5 | 0 | 0 | 5705.0063 | 5705.0063 | 4.705 | 1212.5412 | 0 |  | 16269 | 17481.5412 |  | 17481.5412
6 | 27 | 19:00 | 20 | 18.3 | 0 | 0 | 7942.819 | 7942.819 | 4.515 | 1759.2069 | 0 |  | 16035 | 17794.2069 |  | 17794.2069
6 | 27 | 20:00 | 21 | 17.5 | 0 | 0 | 10156.2708 | 10156.2708 | 4.515 | 2249.4509 | 0 |  | 16296 | 18545.4509 |  | 18545.4509
6 | 27 | 21:00 | 22 | 16.8 | 0 | 0 | 9772.7267 | 9772.7267 | 4.515 | 2164.502 | 0 |  | 15383 | 17547.502 |  | 17547.502
6 | 27 | 22:00 | 23 | 16.2 | 0 | 0 | 7818.1814 | 7818.1814 | 4.515 | 1731.6016 | 0 |  | 14248 | 15979.6016 |  | 15979.6016
6 | 27 | 23:00 | 24 | 15.2 | 0 | 0 | 6588.8007 | 6588.8007 | 4.315 | 1526.9526 | 0 |  | 13328 | 14854.9526 |  | 14854.9526
6 | 28 | 0:00 | 1 | 14.1 | 0.9 | 441.0909 | 2458.7614 | 2899.8523 | 4.315 | 672.0399 | 102.2227 |  | 12310 | 12982.0399 |  | 12982.0399
6 | 28 | 1:00 | 2 | 13.8 | 1.2 | 1029.2121 | 1954.5453 | 2983.7574 | 4.315 | 691.4849 | 238.5196 |  | 12167 | 12858.4849 |  | 12858.4849
6 | 28 | 2:00 | 3 | 13.1 | 1.9 | 1960.404 | 977.2727 | 2937.6766 | 4.315 | 680.8057 | 454.3231 |  | 12070 | 12750.8057 |  | 12750.8057
6 | 28 | 3:00 | 4 | 12.4 | 2.6 | 2793.5756 | 504.216 | 3297.7917 | 4.095 | 805.3215 | 682.1919 |  | 11952 | 12757.3215 |  | 12757.3215
6 | 28 | 4:00 | 5 | 12.2 | 2.8 | 3577.7372 | 1512.6481 | 5090.3854 | 4.095 | 1243.0733 | 873.6843 |  | 12106 | 13349.0733 |  | 13349.0733
6 | 28 | 5:00 | 6 | 12.3 | 2.7 | 3969.818 | 4790.0524 | 8759.8704 | 4.095 | 2139.1625 | 969.4305 |  | 12928 | 15067.1625 |  | 15067.1625
6 | 28 | 6:00 | 7 | 12.7 | 2.3 | 3822.7877 | 5042.1604 | 8864.9482 | 4.095 | 2164.8225 | 933.5257 |  | 14078 | 16242.8225 |  | 16242.8225
6 | 28 | 7:00 | 8 | 14.2 | 0.8 | 2842.5857 | 5736.1657 | 8578.7514 | 4.315 | 1988.1232 | 658.7684 |  | 14599 | 16587.1232 |  | 16587.1232
6 | 28 | 8:00 | 9 | 16.3 | 0 | 1519.3131 | 8605.6648 | 10124.9779 | 4.515 | 2242.52 | 336.5034 |  | 14521 | 16763.52 |  | 16763.52
6 | 28 | 9:00 | 10 | 18.6 | 0 | 392.0808 | 8101.4488 | 8493.5296 | 4.705 | 1805.2135 | 83.3328 |  | 14905 | 16710.2135 |  | 16710.2135
6 | 28 | 10:00 | 11 | 18.2 | 0 | 0 | 5925.9549 | 5925.9549 | 4.515 | 1312.5038 | 0 |  | 15182 | 16494.5038 |  | 16494.5038
6 | 28 | 11:00 | 12 | 19.8 | 0 | 0 | 5421.7388 | 5421.7388 | 4.705 | 1152.3356 | 0 |  | 15435 | 16587.3356 |  | 16587.3356
6 | 28 | 12:00 | 13 | 20.3 | 0 | 0 | 5421.7388 | 5421.7388 | 4.705 | 1152.3356 | 0 |  | 15519 | 16671.3356 |  | 16671.3356
6 | 28 | 13:00 | 14 | 21.2 | 0 | 0 | 5169.6308 | 5169.6308 | 4.705 | 1098.7526 | 0 |  | 15645 | 16743.7526 |  | 16743.7526
6 | 28 | 14:00 | 15 | 21.6 | 0 | 0 | 4627.4569 | 4627.4569 | 4.705 | 983.519 | 0 |  | 15879 | 16862.519 |  | 16862.519
6 | 28 | 15:00 | 16 | 22.1 | 0 | 0 | 4696.5742 | 4696.5742 | 4.705 | 998.2092 | 0 |  | 16572 | 17570.2092 |  | 17570.2092
6 | 28 | 16:00 | 17 | 22.2 | 0 | 0 | 4948.6822 | 4948.6822 | 4.705 | 1051.7922 | 0 |  | 17352 | 18403.7922 |  | 18403.7922
6 | 28 | 17:00 | 18 | 22 | 0 | 0 | 5200.7902 | 5200.7902 | 4.705 | 1105.3752 | 0 |  | 17834 | 18939.3752 |  | 18939.3752
6 | 28 | 18:00 | 19 | 20.8 | 0 | 0 | 5705.0063 | 5705.0063 | 4.705 | 1212.5412 | 0 |  | 18009 | 19221.5412 |  | 19221.5412
6 | 28 | 19:00 | 20 | 20.1 | 0 | 0 | 7942.819 | 7942.819 | 4.705 | 1688.1656 | 0 |  | 17668 | 19356.1656 |  | 19356.1656
6 | 28 | 20:00 | 21 | 19 | 0 | 0 | 10156.2708 | 10156.2708 | 4.705 | 2158.6123 | 0 |  | 17081 | 19239.6123 |  | 19239.6123
6 | 28 | 21:00 | 22 | 18.1 | 0 | 0 | 9772.7267 | 9772.7267 | 4.515 | 2164.502 | 0 |  | 15869 | 18033.502 |  | 18033.502
6 | 28 | 22:00 | 23 | 17.5 | 0 | 0 | 7818.1814 | 7818.1814 | 4.515 | 1731.6016 | 0 |  | 14742 | 16473.6016 |  | 16473.6016
6 | 28 | 23:00 | 24 | 16.5 | 0 | 0 | 6588.8007 | 6588.8007 | 4.515 | 1459.3135 | 0 |  | 13601 | 15060.3135 |  | 15060.3135
6 | 29 | 0:00 | 1 | 16.1 | 0 | 0 | 2458.7614 | 2458.7614 | 4.515 | 544.5762 | 0 |  | 13033 | 13577.5762 |  | 13577.5762
6 | 29 | 1:00 | 2 | 15.9 | 0 | 0 | 1954.5453 | 1954.5453 | 4.515 | 432.9004 | 0 |  | 12492 | 12924.9004 |  | 12924.9004
6 | 29 | 2:00 | 3 | 15.1 | 0 | 0 | 977.2727 | 977.2727 | 4.315 | 226.4827 | 0 |  | 12226 | 12452.4827 |  | 12452.4827
6 | 29 | 3:00 | 4 | 15.6 | 0 | 0 | 504.216 | 504.216 | 4.515 | 111.6758 | 0 |  | 12222 | 12333.6758 |  | 12333.6758
6 | 29 | 4:00 | 5 | 15.1 | 0 | 0 | 1512.6481 | 1512.6481 | 4.315 | 350.5558 | 0 |  | 12483 | 12833.5558 |  | 12833.5558
6 | 29 | 5:00 | 6 | 15.4 | 0 | 0 | 4790.0524 | 4790.0524 | 4.315 | 1110.0933 | 0 |  | 13298 | 14408.0933 |  | 14408.0933
6 | 29 | 6:00 | 7 | 16 | 0 | 0 | 5042.1604 | 5042.1604 | 4.515 | 1116.7576 | 0 |  | 14400 | 15516.7576 |  | 15516.7576
6 | 29 | 7:00 | 8 | 17.4 | 0 | 0 | 5736.1657 | 5736.1657 | 4.515 | 1270.4686 | 0 |  | 15226 | 16496.4686 |  | 16496.4686
6 | 29 | 8:00 | 9 | 17.7 | 0 | 0 | 8605.6648 | 8605.6648 | 4.515 | 1906.0166 | 0 |  | 15567 | 17473.0166 |  | 17473.0166
6 | 29 | 9:00 | 10 | 15.8 | 0 | 0 | 8101.4488 | 8101.4488 | 4.515 | 1794.3408 | 0 |  | 15911 | 17705.3408 |  | 17705.3408
6 | 29 | 10:00 | 11 | 16.6 | 0 | 0 | 5925.9549 | 5925.9549 | 4.515 | 1312.5038 | 0 |  | 15929 | 17241.5038 |  | 17241.5038
6 | 29 | 11:00 | 12 | 17.5 | 0 | 0 | 5421.7388 | 5421.7388 | 4.515 | 1200.8281 | 0 |  | 16085 | 17285.8281 |  | 17285.8281
6 | 29 | 12:00 | 13 | 20.4 | 0 | 0 | 5421.7388 | 5421.7388 | 4.705 | 1152.3356 | 0 |  | 16318 | 17470.3356 |  | 17470.3356
6 | 29 | 13:00 | 14 | 21.6 | 0 | 0 | 5169.6308 | 5169.6308 | 4.705 | 1098.7526 | 0 |  | 16584 | 17682.7526 |  | 17682.7526
6 | 29 | 14:00 | 15 | 21.1 | 0 | 0 | 4627.4569 | 4627.4569 | 4.705 | 983.519 | 0 |  | 16720 | 17703.519 |  | 17703.519
6 | 29 | 15:00 | 16 | 21.6 | 0 | 0 | 4696.5742 | 4696.5742 | 4.705 | 998.2092 | 0 |  | 16944 | 17942.2092 |  | 17942.2092
6 | 29 | 16:00 | 17 | 20.7 | 0 | 0 | 4948.6822 | 4948.6822 | 4.705 | 1051.7922 | 0 |  | 16848 | 17899.7922 |  | 17899.7922
6 | 29 | 17:00 | 18 | 20.8 | 0 | 0 | 5200.7902 | 5200.7902 | 4.705 | 1105.3752 | 0 |  | 17131 | 18236.3752 |  | 18236.3752
6 | 29 | 18:00 | 19 | 21.7 | 0 | 0 | 5705.0063 | 5705.0063 | 4.705 | 1212.5412 | 0 |  | 17484 | 18696.5412 |  | 18696.5412
6 | 29 | 19:00 | 20 | 21.8 | 0 | 0 | 7942.819 | 7942.819 | 4.705 | 1688.1656 | 0 |  | 17285 | 18973.1656 |  | 18973.1656
6 | 29 | 20:00 | 21 | 21.3 | 0 | 0 | 10156.2708 | 10156.2708 | 4.705 | 2158.6123 | 0 |  | 16996 | 19154.6123 |  | 19154.6123
6 | 29 | 21:00 | 22 | 20.2 | 0 | 0 | 9772.7267 | 9772.7267 | 4.705 | 2077.0939 | 0 |  | 16439 | 18516.0939 |  | 18516.0939
6 | 29 | 22:00 | 23 | 18.9 | 0 | 0 | 7818.1814 | 7818.1814 | 4.705 | 1661.6751 | 0 |  | 15096 | 16757.6751 |  | 16757.6751
6 | 29 | 23:00 | 24 | 17.7 | 0 | 0 | 6588.8007 | 6588.8007 | 4.515 | 1459.3135 | 0 |  | 13840 | 15299.3135 |  | 15299.3135
6 | 30 | 0:00 | 1 | 17.4 | 0 | 0 | 2458.7614 | 2458.7614 | 4.515 | 544.5762 | 0 |  | 12994 | 13538.5762 |  | 13538.5762
6 | 30 | 1:00 | 2 | 15.8 | 0 | 0 | 1954.5453 | 1954.5453 | 4.515 | 432.9004 | 0 |  | 12636 | 13068.9004 |  | 13068.9004
6 | 30 | 2:00 | 3 | 15.3 | 0 | 0 | 977.2727 | 977.2727 | 4.315 | 226.4827 | 0 |  | 12351 | 12577.4827 |  | 12577.4827
6 | 30 | 3:00 | 4 | 15.3 | 0 | 0 | 504.216 | 504.216 | 4.315 | 116.8519 | 0 |  | 12280 | 12396.8519 |  | 12396.8519
6 | 30 | 4:00 | 5 | 16.1 | 0 | 0 | 1512.6481 | 1512.6481 | 4.515 | 335.0273 | 0 |  | 12483 | 12818.0273 |  | 12818.0273
6 | 30 | 5:00 | 6 | 16.3 | 0 | 0 | 4790.0524 | 4790.0524 | 4.515 | 1060.9197 | 0 |  | 13353 | 14413.9197 |  | 14413.9197
6 | 30 | 6:00 | 7 | 17.1 | 0 | 0 | 5042.1604 | 5042.1604 | 4.515 | 1116.7576 | 0 |  | 14257 | 15373.7576 |  | 15373.7576
6 | 30 | 7:00 | 8 | 17.9 | 0 | 0 | 5736.1657 | 5736.1657 | 4.515 | 1270.4686 | 0 |  | 15058 | 16328.4686 |  | 16328.4686
6 | 30 | 8:00 | 9 | 19.5 | 0 | 0 | 8605.6648 | 8605.6648 | 4.705 | 1829.0467 | 0 |  | 15731 | 17560.0467 |  | 17560.0467
6 | 30 | 9:00 | 10 | 19.5 | 0 | 0 | 8101.4488 | 8101.4488 | 4.705 | 1721.8807 | 0 |  | 16153 | 17874.8807 |  | 17874.8807
6 | 30 | 10:00 | 11 | 20.1 | 0 | 0 | 5925.9549 | 5925.9549 | 4.705 | 1259.5016 | 0 |  | 16421 | 17680.5016 |  | 17680.5016
6 | 30 | 11:00 | 12 | 21.3 | 0 | 0 | 5421.7388 | 5421.7388 | 4.705 | 1152.3356 | 0 |  | 16907 | 18059.3356 |  | 18059.3356
6 | 30 | 12:00 | 13 | 23 | 0 | 0 | 5421.7388 | 5421.7388 | 4.705 | 1152.3356 | 0 |  | 17127 | 18279.3356 |  | 18279.3356
6 | 30 | 13:00 | 14 | 24.8 | 0 | 0 | 5169.6308 | 5169.6308 | 4.705 | 1098.7526 | 0 |  | 17370 | 18468.7526 |  | 18468.7526
6 | 30 | 14:00 | 15 | 24.8 | 0 | 0 | 4627.4569 | 4627.4569 | 4.705 | 983.519 | 0 |  | 17897 | 18880.519 |  | 18880.519
6 | 30 | 15:00 | 16 | 24 | 0 | 0 | 4696.5742 | 4696.5742 | 4.705 | 998.2092 | 0 |  | 18552 | 19550.2092 |  | 19550.2092
6 | 30 | 16:00 | 17 | 24.2 | 0 | 0 | 4948.6822 | 4948.6822 | 4.705 | 1051.7922 | 0 |  | 19224 | 20275.7922 |  | 20275.7922
6 | 30 | 17:00 | 18 | 24 | 0 | 0 | 5200.7902 | 5200.7902 | 4.705 | 1105.3752 | 0 |  | 19353 | 20458.3752 |  | 20458.3752
6 | 30 | 18:00 | 19 | 23.7 | 0 | 0 | 5705.0063 | 5705.0063 | 4.705 | 1212.5412 | 0 |  | 19003 | 20215.5412 |  | 20215.5412
6 | 30 | 19:00 | 20 | 23.9 | 0 | 0 | 7942.819 | 7942.819 | 4.705 | 1688.1656 | 0 |  | 18547 | 20235.1656 |  | 20235.1656
6 | 30 | 20:00 | 21 | 22.9 | 0 | 0 | 10156.2708 | 10156.2708 | 4.705 | 2158.6123 | 0 |  | 18120 | 20278.6123 |  | 20278.6123
6 | 30 | 21:00 | 22 | 22.4 | 0 | 0 | 9772.7267 | 9772.7267 | 4.705 | 2077.0939 | 0 |  | 16963 | 19040.0939 |  | 19040.0939
6 | 30 | 22:00 | 23 | 23.1 | 0 | 0 | 7818.1814 | 7818.1814 | 4.705 | 1661.6751 | 0 |  | 15541 | 17202.6751 |  | 17202.6751
6 | 30 | 23:00 | 24 | 21.4 | 0 | 0 | 6588.8007 | 6588.8007 | 4.705 | 1400.3827 | 0 |  | 14414 | 15814.3827 |  | 15814.3827
7 | 1 | 0:00 | 1 | 20.8 | 0 | 0 | 2458.7614 | 2458.7614 | 4.705 | 522.5848 | 0 |  | 13635 | 14157.5848 |  | 14157.5848
7 | 1 | 1:00 | 2 | 20.8 | 0 | 0 | 1954.5453 | 1954.5453 | 4.705 | 415.4188 | 0 |  | 13155 | 13570.4188 |  | 13570.4188
7 | 1 | 2:00 | 3 | 21.1 | 0 | 0 | 977.2727 | 977.2727 | 4.705 | 207.7094 | 0 |  | 12708 | 12915.7094 |  | 12915.7094
7 | 1 | 3:00 | 4 | 21.2 | 0 | 0 | 504.216 | 504.216 | 4.705 | 107.166 | 0 |  | 12535 | 12642.166 |  | 12642.166
7 | 1 | 4:00 | 5 | 21.7 | 0 | 0 | 1512.6481 | 1512.6481 | 4.705 | 321.498 | 0 |  | 12467 | 12788.498 |  | 12788.498
7 | 1 | 5:00 | 6 | 20.9 | 0 | 0 | 4790.0524 | 4790.0524 | 4.705 | 1018.077 | 0 |  | 12882 | 13900.077 |  | 13900.077
7 | 1 | 6:00 | 7 | 21.2 | 0 | 0 | 5042.1604 | 5042.1604 | 4.705 | 1071.66 | 0 |  | 13369 | 14440.66 |  | 14440.66
7 | 1 | 7:00 | 8 | 21.7 | 0 | 0 | 5736.1657 | 5736.1657 | 4.705 | 1219.1638 | 0 |  | 14078 | 15297.1638 |  | 15297.1638
7 | 1 | 8:00 | 9 | 23.7 | 0 | 0 | 8605.6648 | 8605.6648 | 4.705 | 1829.0467 | 0 |  | 15144 | 16973.0467 |  | 16973.0467
7 | 1 | 9:00 | 10 | 24.4 | 0 | 0 | 8101.4488 | 8101.4488 | 4.705 | 1721.8807 | 0 |  | 15988 | 17709.8807 |  | 17709.8807
7 | 1 | 10:00 | 11 | 26 | 0 | 0 | 5925.9549 | 5925.9549 | 4.705 | 1259.5016 | 0 |  | 16593 | 17852.5016 |  | 17852.5016
7 | 1 | 11:00 | 12 | 23.7 | 0 | 0 | 5421.7388 | 5421.7388 | 4.705 | 1152.3356 | 0 |  | 16581 | 17733.3356 |  | 17733.3356
7 | 1 | 12:00 | 13 | 24.6 | 0 | 0 | 5421.7388 | 5421.7388 | 4.705 | 1152.3356 | 0 |  | 16884 | 18036.3356 |  | 18036.3356
7 | 1 | 13:00 | 14 | 26.8 | 0 | 0 | 5169.6308 | 5169.6308 | 4.705 | 1098.7526 | 0 |  | 16889 | 17987.7526 |  | 17987.7526
7 | 1 | 14:00 | 15 | 26.9 | 0 | 0 | 4627.4569 | 4627.4569 | 4.705 | 983.519 | 0 |  | 17209 | 18192.519 |  | 18192.519
7 | 1 | 15:00 | 16 | 26.4 | 0 | 0 | 4696.5742 | 4696.5742 | 4.705 | 998.2092 | 0 |  | 17414 | 18412.2092 |  | 18412.2092
7 | 1 | 16:00 | 17 | 26.2 | 0 | 0 | 4948.6822 | 4948.6822 | 4.705 | 1051.7922 | 0 |  | 17956 | 19007.7922 |  | 19007.7922
7 | 1 | 17:00 | 18 | 26.3 | 0 | 0 | 5200.7902 | 5200.7902 | 4.705 | 1105.3752 | 0 |  | 17729 | 18834.3752 |  | 18834.3752
7 | 1 | 18:00 | 19 | 27 | 0 | 0 | 5705.0063 | 5705.0063 | 4.705 | 1212.5412 | 0 |  | 17337 | 18549.5412 |  | 18549.5412
7 | 1 | 19:00 | 20 | 27.2 | 0 | 0 | 7942.819 | 7942.819 | 4.705 | 1688.1656 | 0 |  | 16722 | 18410.1656 |  | 18410.1656
7 | 1 | 20:00 | 21 | 26.3 | 0 | 0 | 10156.2708 | 10156.2708 | 4.705 | 2158.6123 | 0 |  | 16475 | 18633.6123 |  | 18633.6123
7 | 1 | 21:00 | 22 | 25.5 | 0 | 0 | 9772.7267 | 9772.7267 | 4.705 | 2077.0939 | 0 |  | 15862 | 17939.0939 |  | 17939.0939
7 | 1 | 22:00 | 23 | 24.4 | 0 | 0 | 7818.1814 | 7818.1814 | 4.705 | 1661.6751 | 0 |  | 15281 | 16942.6751 |  | 16942.6751
7 | 1 | 23:00 | 24 | 22.8 | 0 | 0 | 6588.8007 | 6588.8007 | 4.705 | 1400.3827 | 0 |  | 14366 | 15766.3827 |  | 15766.3827
7 | 2 | 0:00 | 1 | 21.8 | 0 | 0 | 2458.7614 | 2458.7614 | 4.705 | 522.5848 | 0 |  | 13347 | 13869.5848 |  | 13869.5848
7 | 2 | 1:00 | 2 | 21.3 | 0 | 0 | 1954.5453 | 1954.5453 | 4.705 | 415.4188 | 0 |  | 12686 | 13101.4188 |  | 13101.4188
7 | 2 | 2:00 | 3 | 20.3 | 0 | 0 | 977.2727 | 977.2727 | 4.705 | 207.7094 | 0 |  | 12177 | 12384.7094 |  | 12384.7094
7 | 2 | 3:00 | 4 | 18.7 | 0 | 0 | 504.216 | 504.216 | 4.705 | 107.166 | 0 |  | 11914 | 12021.166 |  | 12021.166
7 | 2 | 4:00 | 5 | 16.5 | 0 | 0 | 1512.6481 | 1512.6481 | 4.515 | 335.0273 | 0 |  | 11727 | 12062.0273 |  | 12062.0273
7 | 2 | 5:00 | 6 | 15.8 | 0 | 0 | 4790.0524 | 4790.0524 | 4.515 | 1060.9197 | 0 |  | 11627 | 12687.9197 |  | 12687.9197
7 | 2 | 6:00 | 7 | 15.8 | 0 | 0 | 5042.1604 | 5042.1604 | 4.515 | 1116.7576 | 0 |  | 12321 | 13437.7576 |  | 13437.7576
7 | 2 | 7:00 | 8 | 19.3 | 0 | 0 | 5736.1657 | 5736.1657 | 4.705 | 1219.1638 | 0 |  | 13105 | 14324.1638 |  | 14324.1638
7 | 2 | 8:00 | 9 | 22 | 0 | 0 | 8605.6648 | 8605.6648 | 4.705 | 1829.0467 | 0 |  | 14005 | 15834.0467 |  | 15834.0467
7 | 2 | 9:00 | 10 | 24.4 | 0 | 0 | 8101.4488 | 8101.4488 | 4.705 | 1721.8807 | 0 |  | 14798 | 16519.8807 |  | 16519.8807
7 | 2 | 10:00 | 11 | 24.5 | 0 | 0 | 5925.9549 | 5925.9549 | 4.705 | 1259.5016 | 0 |  | 15303 | 16562.5016 |  | 16562.5016
7 | 2 | 11:00 | 12 | 24.9 | 0 | 0 | 5421.7388 | 5421.7388 | 4.705 | 1152.3356 | 0 |  | 15656 | 16808.3356 |  | 16808.3356
7 | 2 | 12:00 | 13 | 25.5 | 0 | 0 | 5421.7388 | 5421.7388 | 4.705 | 1152.3356 | 0 |  | 15822 | 16974.3356 |  | 16974.3356
7 | 2 | 13:00 | 14 | 25.6 | 0 | 0 | 5169.6308 | 5169.6308 | 4.705 | 1098.7526 | 0 |  | 16027 | 17125.7526 |  | 17125.7526
7 | 2 | 14:00 | 15 | 27.4 | 0 | 0 | 4627.4569 | 4627.4569 | 4.705 | 983.519 | 0 |  | 16137 | 17120.519 |  | 17120.519
7 | 2 | 15:00 | 16 | 28.5 | 0 | 0 | 4696.5742 | 4696.5742 | 4.705 | 998.2092 | 0 |  | 16775 | 17773.2092 |  | 17773.2092
7 | 2 | 16:00 | 17 | 28.3 | 0 | 0 | 4948.6822 | 4948.6822 | 4.705 | 1051.7922 | 0 |  | 17408 | 18459.7922 |  | 18459.7922
7 | 2 | 17:00 | 18 | 27.6 | 0 | 0 | 5200.7902 | 5200.7902 | 4.705 | 1105.3752 | 0 |  | 17681 | 18786.3752 |  | 18786.3752
7 | 2 | 18:00 | 19 | 26.7 | 0 | 0 | 5705.0063 | 5705.0063 | 4.705 | 1212.5412 | 0 |  | 17564 | 18776.5412 |  | 18776.5412
7 | 2 | 19:00 | 20 | 25.5 | 0 | 0 | 7942.819 | 7942.819 | 4.705 | 1688.1656 | 0 |  | 16928 | 18616.1656 |  | 18616.1656
7 | 2 | 20:00 | 21 | 24.2 | 0 | 0 | 10156.2708 | 10156.2708 | 4.705 | 2158.6123 | 0 |  | 16177 | 18335.6123 |  | 18335.6123
7 | 2 | 21:00 | 22 | 22 | 0 | 0 | 9772.7267 | 9772.7267 | 4.705 | 2077.0939 | 0 |  | 15453 | 17530.0939 |  | 17530.0939
7 | 2 | 22:00 | 23 | 21.6 | 0 | 0 | 7818.1814 | 7818.1814 | 4.705 | 1661.6751 | 0 |  | 14447 | 16108.6751 |  | 16108.6751
7 | 2 | 23:00 | 24 | 20.7 | 0 | 0 | 6588.8007 | 6588.8007 | 4.705 | 1400.3827 | 0 |  | 13458 | 14858.3827 |  | 14858.3827
7 | 3 | 0:00 | 1 | 19.7 | 0 | 0 | 2458.7614 | 2458.7614 | 4.705 | 522.5848 | 0 |  | 12626 | 13148.5848 |  | 13148.5848
7 | 3 | 1:00 | 2 | 18.6 | 0 | 0 | 1954.5453 | 1954.5453 | 4.705 | 415.4188 | 0 |  | 12110 | 12525.4188 |  | 12525.4188
7 | 3 | 2:00 | 3 | 17.7 | 0 | 0 | 977.2727 | 977.2727 | 4.515 | 216.4502 | 0 |  | 11831 | 12047.4502 |  | 12047.4502
7 | 3 | 3:00 | 4 | 16.8 | 0 | 0 | 504.216 | 504.216 | 4.515 | 111.6758 | 0 |  | 11597 | 11708.6758 |  | 11708.6758
7 | 3 | 4:00 | 5 | 15.9 | 0 | 0 | 1512.6481 | 1512.6481 | 4.515 | 335.0273 | 0 |  | 11449 | 11784.0273 |  | 11784.0273
7 | 3 | 5:00 | 6 | 15.8 | 0 | 0 | 4790.0524 | 4790.0524 | 4.515 | 1060.9197 | 0 |  | 11470 | 12530.9197 |  | 12530.9197
7 | 3 | 6:00 | 7 | 15.7 | 0 | 0 | 5042.1604 | 5042.1604 | 4.515 | 1116.7576 | 0 |  | 12033 | 13149.7576 |  | 13149.7576
7 | 3 | 7:00 | 8 | 17 | 0 | 0 | 5736.1657 | 5736.1657 | 4.515 | 1270.4686 | 0 |  | 12680 | 13950.4686 |  | 13950.4686
7 | 3 | 8:00 | 9 | 19.5 | 0 | 0 | 8605.6648 | 8605.6648 | 4.705 | 1829.0467 | 0 |  | 13217 | 15046.0467 |  | 15046.0467
7 | 3 | 9:00 | 10 | 20.9 | 0 | 0 | 8101.4488 | 8101.4488 | 4.705 | 1721.8807 | 0 |  | 13784 | 15505.8807 |  | 15505.8807
7 | 3 | 10:00 | 11 | 21.7 | 0 | 0 | 5925.9549 | 5925.9549 | 4.705 | 1259.5016 | 0 |  | 14165 | 15424.5016 |  | 15424.5016
7 | 3 | 11:00 | 12 | 21.8 | 0 | 0 | 5421.7388 | 5421.7388 | 4.705 | 1152.3356 | 0 |  | 14678 | 15830.3356 |  | 15830.3356
7 | 3 | 12:00 | 13 | 22.4 | 0 | 0 | 5421.7388 | 5421.7388 | 4.705 | 1152.3356 | 0 |  | 14827 | 15979.3356 |  | 15979.3356
7 | 3 | 13:00 | 14 | 22.3 | 0 | 0 | 5169.6308 | 5169.6308 | 4.705 | 1098.7526 | 0 |  | 15128 | 16226.7526 |  | 16226.7526
7 | 3 | 14:00 | 15 | 24.3 | 0 | 0 | 4627.4569 | 4627.4569 | 4.705 | 983.519 | 0 |  | 15640 | 16623.519 |  | 16623.519
7 | 3 | 15:00 | 16 | 25 | 0 | 0 | 4696.5742 | 4696.5742 | 4.705 | 998.2092 | 0 |  | 16413 | 17411.2092 |  | 17411.2092
7 | 3 | 16:00 | 17 | 25.1 | 0 | 0 | 4948.6822 | 4948.6822 | 4.705 | 1051.7922 | 0 |  | 17333 | 18384.7922 |  | 18384.7922
7 | 3 | 17:00 | 18 | 25 | 0 | 0 | 5200.7902 | 5200.7902 | 4.705 | 1105.3752 | 0 |  | 17908 | 19013.3752 |  | 19013.3752
7 | 3 | 18:00 | 19 | 24 | 0 | 0 | 5705.0063 | 5705.0063 | 4.705 | 1212.5412 | 0 |  | 18057 | 19269.5412 |  | 19269.5412
7 | 3 | 19:00 | 20 | 22.9 | 0 | 0 | 7942.819 | 7942.819 | 4.705 | 1688.1656 | 0 |  | 17475 | 19163.1656 |  | 19163.1656
7 | 3 | 20:00 | 21 | 21.6 | 0 | 0 | 10156.2708 | 10156.2708 | 4.705 | 2158.6123 | 0 |  | 16793 | 18951.6123 |  | 18951.6123
7 | 3 | 21:00 | 22 | 21.4 | 0 | 0 | 9772.7267 | 9772.7267 | 4.705 | 2077.0939 | 0 |  | 15925 | 18002.0939 |  | 18002.0939
7 | 3 | 22:00 | 23 | 19.4 | 0 | 0 | 7818.1814 | 7818.1814 | 4.705 | 1661.6751 | 0 |  | 14752 | 16413.6751 |  | 16413.6751
7 | 3 | 23:00 | 24 | 18.9 | 0 | 0 | 6588.8007 | 6588.8007 | 4.705 | 1400.3827 | 0 |  | 13675 | 15075.3827 |  | 15075.3827
7 | 4 | 0:00 | 1 | 18.3 | 0 | 0 | 2458.7614 | 2458.7614 | 4.515 | 544.5762 | 0 |  | 12824 | 13368.5762 |  | 13368.5762
7 | 4 | 1:00 | 2 | 17.8 | 0 | 0 | 1954.5453 | 1954.5453 | 4.515 | 432.9004 | 0 |  | 12397 | 12829.9004 |  | 12829.9004
7 | 4 | 2:00 | 3 | 17.2 | 0 | 0 | 977.2727 | 977.2727 | 4.515 | 216.4502 | 0 |  | 12152 | 12368.4502 |  | 12368.4502
7 | 4 | 3:00 | 4 | 16.7 | 0 | 0 | 504.216 | 504.216 | 4.515 | 111.6758 | 0 |  | 12270 | 12381.6758 |  | 12381.6758
7 | 4 | 4:00 | 5 | 16.9 | 0 | 0 | 1512.6481 | 1512.6481 | 4.515 | 335.0273 | 0 |  | 12391 | 12726.0273 |  | 12726.0273
7 | 4 | 5:00 | 6 | 16.9 | 0 | 0 | 4790.0524 | 4790.0524 | 4.515 | 1060.9197 | 0 |  | 13075 | 14135.9197 |  | 14135.9197
7 | 4 | 6:00 | 7 | 16.9 | 0 | 0 | 5042.1604 | 5042.1604 | 4.515 | 1116.7576 | 0 |  | 14022 | 15138.7576 |  | 15138.7576
7 | 4 | 7:00 | 8 | 19.2 | 0 | 0 | 5736.1657 | 5736.1657 | 4.705 | 1219.1638 | 0 |  | 15224 | 16443.1638 |  | 16443.1638
7 | 4 | 8:00 | 9 | 21.3 | 0 | 0 | 8605.6648 | 8605.6648 | 4.705 | 1829.0467 | 0 |  | 15859 | 17688.0467 |  | 17688.0467
7 | 4 | 9:00 | 10 | 22.4 | 0 | 0 | 8101.4488 | 8101.4488 | 4.705 | 1721.8807 | 0 |  | 16452 | 18173.8807 |  | 18173.8807
7 | 4 | 10:00 | 11 | 24 | 0 | 0 | 5925.9549 | 5925.9549 | 4.705 | 1259.5016 | 0 |  | 17149 | 18408.5016 |  | 18408.5016
7 | 4 | 11:00 | 12 | 24.3 | 0 | 0 | 5421.7388 | 5421.7388 | 4.705 | 1152.3356 | 0 |  | 17632 | 18784.3356 |  | 18784.3356
7 | 4 | 12:00 | 13 | 23.9 | 0 | 0 | 5421.7388 | 5421.7388 | 4.705 | 1152.3356 | 0 |  | 18158 | 19310.3356 |  | 19310.3356
7 | 4 | 13:00 | 14 | 24.3 | 0 | 0 | 5169.6308 | 5169.6308 | 4.705 | 1098.7526 | 0 |  | 18485 | 19583.7526 |  | 19583.7526
7 | 4 | 14:00 | 15 | 25.1 | 0 | 0 | 4627.4569 | 4627.4569 | 4.705 | 983.519 | 0 |  | 18217 | 19200.519 |  | 19200.519
7 | 4 | 15:00 | 16 | 23.7 | 0 | 0 | 4696.5742 | 4696.5742 | 4.705 | 998.2092 | 0 |  | 18338 | 19336.2092 |  | 19336.2092
7 | 4 | 16:00 | 17 | 24 | 0 | 0 | 4948.6822 | 4948.6822 | 4.705 | 1051.7922 | 0 |  | 18896 | 19947.7922 |  | 19947.7922
7 | 4 | 17:00 | 18 | 23.4 | 0 | 0 | 5200.7902 | 5200.7902 | 4.705 | 1105.3752 | 0 |  | 18765 | 19870.3752 |  | 19870.3752
7 | 4 | 18:00 | 19 | 23 | 0 | 0 | 5705.0063 | 5705.0063 | 4.705 | 1212.5412 | 0 |  | 18600 | 19812.5412 |  | 19812.5412
7 | 4 | 19:00 | 20 | 22.1 | 0 | 0 | 7942.819 | 7942.819 | 4.705 | 1688.1656 | 0 |  | 18173 | 19861.1656 |  | 19861.1656
7 | 4 | 20:00 | 21 | 22.2 | 0 | 0 | 10156.2708 | 10156.2708 | 4.705 | 2158.6123 | 0 |  | 17952 | 20110.6123 |  | 20110.6123
7 | 4 | 21:00 | 22 | 22.5 | 0 | 0 | 9772.7267 | 9772.7267 | 4.705 | 2077.0939 | 0 |  | 16841 | 18918.0939 |  | 18918.0939
7 | 4 | 22:00 | 23 | 22.4 | 0 | 0 | 7818.1814 | 7818.1814 | 4.705 | 1661.6751 | 0 |  | 15651 | 17312.6751 |  | 17312.6751
7 | 4 | 23:00 | 24 | 22.1 | 0 | 0 | 6588.8007 | 6588.8007 | 4.705 | 1400.3827 | 0 |  | 14607 | 16007.3827 |  | 16007.3827
7 | 5 | 0:00 | 1 | 21.6 | 0 | 0 | 2458.7614 | 2458.7614 | 4.705 | 522.5848 | 0 |  | 13930 | 14452.5848 |  | 14452.5848
7 | 5 | 1:00 | 2 | 21.2 | 0 | 0 | 1954.5453 | 1954.5453 | 4.705 | 415.4188 | 0 |  | 13502 | 13917.4188 |  | 13917.4188
7 | 5 | 2:00 | 3 | 20.9 | 0 | 0 | 977.2727 | 977.2727 | 4.705 | 207.7094 | 0 |  | 13154 | 13361.7094 |  | 13361.7094
7 | 5 | 3:00 | 4 | 20.9 | 0 | 0 | 504.216 | 504.216 | 4.705 | 107.166 | 0 |  | 12918 | 13025.166 |  | 13025.166
7 | 5 | 4:00 | 5 | 20.7 | 0 | 0 | 1512.6481 | 1512.6481 | 4.705 | 321.498 | 0 |  | 13147 | 13468.498 |  | 13468.498
7 | 5 | 5:00 | 6 | 20.6 | 0 | 0 | 4790.0524 | 4790.0524 | 4.705 | 1018.077 | 0 |  | 14276 | 15294.077 |  | 15294.077
7 | 5 | 6:00 | 7 | 21.1 | 0 | 0 | 5042.1604 | 5042.1604 | 4.705 | 1071.66 | 0 |  | 15220 | 16291.66 |  | 16291.66
7 | 5 | 7:00 | 8 | 20.2 | 0 | 0 | 5736.1657 | 5736.1657 | 4.705 | 1219.1638 | 0 |  | 16290 | 17509.1638 |  | 17509.1638
7 | 5 | 8:00 | 9 | 19.9 | 0 | 0 | 8605.6648 | 8605.6648 | 4.705 | 1829.0467 | 0 |  | 16767 | 18596.0467 |  | 18596.0467
7 | 5 | 9:00 | 10 | 20.3 | 0 | 0 | 8101.4488 | 8101.4488 | 4.705 | 1721.8807 | 0 |  | 16762 | 18483.8807 |  | 18483.8807
7 | 5 | 10:00 | 11 | 19.4 | 0 | 0 | 5925.9549 | 5925.9549 | 4.705 | 1259.5016 | 0 |  | 17058 | 18317.5016 |  | 18317.5016
7 | 5 | 11:00 | 12 | 18.7 | 0 | 0 | 5421.7388 | 5421.7388 | 4.705 | 1152.3356 | 0 |  | 17335 | 18487.3356 |  | 18487.3356
7 | 5 | 12:00 | 13 | 19.2 | 0 | 0 | 5421.7388 | 5421.7388 | 4.705 | 1152.3356 | 0 |  | 17392 | 18544.3356 |  | 18544.3356
7 | 5 | 13:00 | 14 | 20 | 0 | 0 | 5169.6308 | 5169.6308 | 4.705 | 1098.7526 | 0 |  | 17495 | 18593.7526 |  | 18593.7526
7 | 5 | 14:00 | 15 | 21.5 | 0 | 0 | 4627.4569 | 4627.4569 | 4.705 | 983.519 | 0 |  | 17828 | 18811.519 |  | 18811.519
7 | 5 | 15:00 | 16 | 23.9 | 0 | 0 | 4696.5742 | 4696.5742 | 4.705 | 998.2092 | 0 |  | 18419 | 19417.2092 |  | 19417.2092
7 | 5 | 16:00 | 17 | 24.7 | 0 | 0 | 4948.6822 | 4948.6822 | 4.705 | 1051.7922 | 0 |  | 19140 | 20191.7922 |  | 20191.7922
7 | 5 | 17:00 | 18 | 24.5 | 0 | 0 | 5200.7902 | 5200.7902 | 4.705 | 1105.3752 | 0 |  | 19299 | 20404.3752 |  | 20404.3752
7 | 5 | 18:00 | 19 | 26.7 | 0 | 0 | 5705.0063 | 5705.0063 | 4.705 | 1212.5412 | 0 |  | 19063 | 20275.5412 |  | 20275.5412
7 | 5 | 19:00 | 20 | 24.5 | 0 | 0 | 7942.819 | 7942.819 | 4.705 | 1688.1656 | 0 |  | 18677 | 20365.1656 |  | 20365.1656
7 | 5 | 20:00 | 21 | 22.7 | 0 | 0 | 10156.2708 | 10156.2708 | 4.705 | 2158.6123 | 0 |  | 18051 | 20209.6123 |  | 20209.6123
7 | 5 | 21:00 | 22 | 21.4 | 0 | 0 | 9772.7267 | 9772.7267 | 4.705 | 2077.0939 | 0 |  | 16958 | 19035.0939 |  | 19035.0939
7 | 5 | 22:00 | 23 | 20.2 | 0 | 0 | 7818.1814 | 7818.1814 | 4.705 | 1661.6751 | 0 |  | 15540 | 17201.6751 |  | 17201.6751
7 | 5 | 23:00 | 24 | 19.8 | 0 | 0 | 6588.8007 | 6588.8007 | 4.705 | 1400.3827 | 0 |  | 14489 | 15889.3827 |  | 15889.3827
7 | 6 | 0:00 | 1 | 19.5 | 0 | 0 | 2458.7614 | 2458.7614 | 4.705 | 522.5848 | 0 |  | 13906 | 14428.5848 |  | 14428.5848
7 | 6 | 1:00 | 2 | 19.1 | 0 | 0 | 1954.5453 | 1954.5453 | 4.705 | 415.4188 | 0 |  | 13383 | 13798.4188 |  | 13798.4188
7 | 6 | 2:00 | 3 | 19.1 | 0 | 0 | 977.2727 | 977.2727 | 4.705 | 207.7094 | 0 |  | 13161 | 13368.7094 |  | 13368.7094
7 | 6 | 3:00 | 4 | 19.4 | 0 | 0 | 504.216 | 504.216 | 4.705 | 107.166 | 0 |  | 12905 | 13012.166 |  | 13012.166
7 | 6 | 4:00 | 5 | 19.5 | 0 | 0 | 1512.6481 | 1512.6481 | 4.705 | 321.498 | 0 |  | 13280 | 13601.498 |  | 13601.498
7 | 6 | 5:00 | 6 | 19.2 | 0 | 0 | 4790.0524 | 4790.0524 | 4.705 | 1018.077 | 0 |  | 13845 | 14863.077 |  | 14863.077
7 | 6 | 6:00 | 7 | 19.4 | 0 | 0 | 5042.1604 | 5042.1604 | 4.705 | 1071.66 | 0 |  | 14723 | 15794.66 |  | 15794.66
7 | 6 | 7:00 | 8 | 19.7 | 0 | 0 | 5736.1657 | 5736.1657 | 4.705 | 1219.1638 | 0 |  | 15501 | 16720.1638 |  | 16720.1638
7 | 6 | 8:00 | 9 | 19.8 | 0 | 0 | 8605.6648 | 8605.6648 | 4.705 | 1829.0467 | 0 |  | 15873 | 17702.0467 |  | 17702.0467
7 | 6 | 9:00 | 10 | 21.1 | 0 | 0 | 8101.4488 | 8101.4488 | 4.705 | 1721.8807 | 0 |  | 16091 | 17812.8807 |  | 17812.8807
7 | 6 | 10:00 | 11 | 21.8 | 0 | 0 | 5925.9549 | 5925.9549 | 4.705 | 1259.5016 | 0 |  | 16395 | 17654.5016 |  | 17654.5016
7 | 6 | 11:00 | 12 | 21.1 | 0 | 0 | 5421.7388 | 5421.7388 | 4.705 | 1152.3356 | 0 |  | 16800 | 17952.3356 |  | 17952.3356
7 | 6 | 12:00 | 13 | 22.1 | 0 | 0 | 5421.7388 | 5421.7388 | 4.705 | 1152.3356 | 0 |  | 16743 | 17895.3356 |  | 17895.3356
7 | 6 | 13:00 | 14 | 22.3 | 0 | 0 | 5169.6308 | 5169.6308 | 4.705 | 1098.7526 | 0 |  | 17266 | 18364.7526 |  | 18364.7526
7 | 6 | 14:00 | 15 | 21.4 | 0 | 0 | 4627.4569 | 4627.4569 | 4.705 | 983.519 | 0 |  | 17449 | 18432.519 |  | 18432.519
7 | 6 | 15:00 | 16 | 22.2 | 0 | 0 | 4696.5742 | 4696.5742 | 4.705 | 998.2092 | 0 |  | 17773 | 18771.2092 |  | 18771.2092
7 | 6 | 16:00 | 17 | 21.8 | 0 | 0 | 4948.6822 | 4948.6822 | 4.705 | 1051.7922 | 0 |  | 18217 | 19268.7922 |  | 19268.7922
7 | 6 | 17:00 | 18 | 21.7 | 0 | 0 | 5200.7902 | 5200.7902 | 4.705 | 1105.3752 | 0 |  | 18177 | 19282.3752 |  | 19282.3752
7 | 6 | 18:00 | 19 | 21.5 | 0 | 0 | 5705.0063 | 5705.0063 | 4.705 | 1212.5412 | 0 |  | 18145 | 19357.5412 |  | 19357.5412
7 | 6 | 19:00 | 20 | 21.1 | 0 | 0 | 7942.819 | 7942.819 | 4.705 | 1688.1656 | 0 |  | 17851 | 19539.1656 |  | 19539.1656
7 | 6 | 20:00 | 21 | 20.3 | 0 | 0 | 10156.2708 | 10156.2708 | 4.705 | 2158.6123 | 0 |  | 17411 | 19569.6123 |  | 19569.6123
7 | 6 | 21:00 | 22 | 19.1 | 0 | 0 | 9772.7267 | 9772.7267 | 4.705 | 2077.0939 | 0 |  | 16472 | 18549.0939 |  | 18549.0939
7 | 6 | 22:00 | 23 | 18.5 | 0 | 0 | 7818.1814 | 7818.1814 | 4.705 | 1661.6751 | 0 |  | 15041 | 16702.6751 |  | 16702.6751
7 | 6 | 23:00 | 24 | 18.4 | 0 | 0 | 6588.8007 | 6588.8007 | 4.705 | 1400.3827 | 0 |  | 13904 | 15304.3827 |  | 15304.3827
7 | 7 | 0:00 | 1 | 18.1 | 0 | 0 | 2458.7614 | 2458.7614 | 4.515 | 544.5762 | 0 |  | 13097 | 13641.5762 |  | 13641.5762
7 | 7 | 1:00 | 2 | 18.1 | 0 | 0 | 1954.5453 | 1954.5453 | 4.515 | 432.9004 | 0 |  | 12797 | 13229.9004 |  | 13229.9004
7 | 7 | 2:00 | 3 | 17.3 | 0 | 0 | 977.2727 | 977.2727 | 4.515 | 216.4502 | 0 |  | 12297 | 12513.4502 |  | 12513.4502
7 | 7 | 3:00 | 4 | 17.4 | 0 | 0 | 504.216 | 504.216 | 4.515 | 111.6758 | 0 |  | 12305 | 12416.6758 |  | 12416.6758
7 | 7 | 4:00 | 5 | 17.1 | 0 | 0 | 1512.6481 | 1512.6481 | 4.515 | 335.0273 | 0 |  | 12645 | 12980.0273 |  | 12980.0273
7 | 7 | 5:00 | 6 | 16.8 | 0 | 0 | 4790.0524 | 4790.0524 | 4.515 | 1060.9197 | 0 |  | 13138 | 14198.9197 |  | 14198.9197
7 | 7 | 6:00 | 7 | 16.8 | 0 | 0 | 5042.1604 | 5042.1604 | 4.515 | 1116.7576 | 0 |  | 14111 | 15227.7576 |  | 15227.7576
7 | 7 | 7:00 | 8 | 18.5 | 0 | 0 | 5736.1657 | 5736.1657 | 4.705 | 1219.1638 | 0 |  | 15006 | 16225.1638 |  | 16225.1638
7 | 7 | 8:00 | 9 | 20.1 | 0 | 0 | 8605.6648 | 8605.6648 | 4.705 | 1829.0467 | 0 |  | 15705 | 17534.0467 |  | 17534.0467
7 | 7 | 9:00 | 10 | 22.4 | 0 | 0 | 8101.4488 | 8101.4488 | 4.705 | 1721.8807 | 0 |  | 16174 | 17895.8807 |  | 17895.8807
7 | 7 | 10:00 | 11 | 23.4 | 0 | 0 | 5925.9549 | 5925.9549 | 4.705 | 1259.5016 | 0 |  | 16916 | 18175.5016 |  | 18175.5016
7 | 7 | 11:00 | 12 | 23.7 | 0 | 0 | 5421.7388 | 5421.7388 | 4.705 | 1152.3356 | 0 |  | 17124 | 18276.3356 |  | 18276.3356
7 | 7 | 12:00 | 13 | 24.3 | 0 | 0 | 5421.7388 | 5421.7388 | 4.705 | 1152.3356 | 0 |  | 17513 | 18665.3356 |  | 18665.3356
7 | 7 | 13:00 | 14 | 25.2 | 0 | 0 | 5169.6308 | 5169.6308 | 4.705 | 1098.7526 | 0 |  | 17856 | 18954.7526 |  | 18954.7526
7 | 7 | 14:00 | 15 | 25 | 0 | 0 | 4627.4569 | 4627.4569 | 4.705 | 983.519 | 0 |  | 18217 | 19200.519 |  | 19200.519
7 | 7 | 15:00 | 16 | 24.7 | 0 | 0 | 4696.5742 | 4696.5742 | 4.705 | 998.2092 | 0 |  | 18726 | 19724.2092 |  | 19724.2092
7 | 7 | 16:00 | 17 | 24.9 | 0 | 0 | 4948.6822 | 4948.6822 | 4.705 | 1051.7922 | 0 |  | 19476 | 20527.7922 |  | 20527.7922
7 | 7 | 17:00 | 18 | 24.3 | 0 | 0 | 5200.7902 | 5200.7902 | 4.705 | 1105.3752 | 0 |  | 19380 | 20485.3752 |  | 20485.3752
7 | 7 | 18:00 | 19 | 23.5 | 0 | 0 | 5705.0063 | 5705.0063 | 4.705 | 1212.5412 | 0 |  | 19249 | 20461.5412 |  | 20461.5412
7 | 7 | 19:00 | 20 | 23.8 | 0 | 0 | 7942.819 | 7942.819 | 4.705 | 1688.1656 | 0 |  | 18884 | 20572.1656 |  | 20572.1656
7 | 7 | 20:00 | 21 | 22.4 | 0 | 0 | 10156.2708 | 10156.2708 | 4.705 | 2158.6123 | 0 |  | 18500 | 20658.6123 |  | 20658.6123
7 | 7 | 21:00 | 22 | 22.5 | 0 | 0 | 9772.7267 | 9772.7267 | 4.705 | 2077.0939 | 0 |  | 17345 | 19422.0939 |  | 19422.0939
7 | 7 | 22:00 | 23 | 22.5 | 0 | 0 | 7818.1814 | 7818.1814 | 4.705 | 1661.6751 | 0 |  | 16006 | 17667.6751 |  | 17667.6751
7 | 7 | 23:00 | 24 | 21.2 | 0 | 0 | 6588.8007 | 6588.8007 | 4.705 | 1400.3827 | 0 |  | 14694 | 16094.3827 |  | 16094.3827
7 | 8 | 0:00 | 1 | 20.1 | 0 | 0 | 2458.7614 | 2458.7614 | 4.705 | 522.5848 | 0 |  | 13728 | 14250.5848 |  | 14250.5848
7 | 8 | 1:00 | 2 | 19.3 | 0 | 0 | 1954.5453 | 1954.5453 | 4.705 | 415.4188 | 0 |  | 13190 | 13605.4188 |  | 13605.4188
7 | 8 | 2:00 | 3 | 18.5 | 0 | 0 | 977.2727 | 977.2727 | 4.705 | 207.7094 | 0 |  | 12787 | 12994.7094 |  | 12994.7094
7 | 8 | 3:00 | 4 | 18.2 | 0 | 0 | 504.216 | 504.216 | 4.515 | 111.6758 | 0 |  | 12708 | 12819.6758 |  | 12819.6758
7 | 8 | 4:00 | 5 | 19.1 | 0 | 0 | 1512.6481 | 1512.6481 | 4.705 | 321.498 | 0 |  | 12999 | 13320.498 |  | 13320.498
7 | 8 | 5:00 | 6 | 19.6 | 0 | 0 | 4790.0524 | 4790.0524 | 4.705 | 1018.077 | 0 |  | 13682 | 14700.077 |  | 14700.077
7 | 8 | 6:00 | 7 | 19.8 | 0 | 0 | 5042.1604 | 5042.1604 | 4.705 | 1071.66 | 0 |  | 14698 | 15769.66 |  | 15769.66
7 | 8 | 7:00 | 8 | 21.7 | 0 | 0 | 5736.1657 | 5736.1657 | 4.705 | 1219.1638 | 0 |  | 15905 | 17124.1638 |  | 17124.1638
7 | 8 | 8:00 | 9 | 23.1 | 0 | 0 | 8605.6648 | 8605.6648 | 4.705 | 1829.0467 | 0 |  | 16745 | 18574.0467 |  | 18574.0467
7 | 8 | 9:00 | 10 | 24.4 | 0 | 0 | 8101.4488 | 8101.4488 | 4.705 | 1721.8807 | 0 |  | 17338 | 19059.8807 |  | 19059.8807
7 | 8 | 10:00 | 11 | 25.1 | 0 | 0 | 5925.9549 | 5925.9549 | 4.705 | 1259.5016 | 0 |  | 17944 | 19203.5016 |  | 19203.5016
7 | 8 | 11:00 | 12 | 24.9 | 0 | 0 | 5421.7388 | 5421.7388 | 4.705 | 1152.3356 | 0 |  | 18504 | 19656.3356 |  | 19656.3356
7 | 8 | 12:00 | 13 | 23.8 | 0 | 0 | 5421.7388 | 5421.7388 | 4.705 | 1152.3356 | 0 |  | 18433 | 19585.3356 |  | 19585.3356
7 | 8 | 13:00 | 14 | 25.2 | 0 | 0 | 5169.6308 | 5169.6308 | 4.705 | 1098.7526 | 0 |  | 18468 | 19566.7526 |  | 19566.7526
7 | 8 | 14:00 | 15 | 27 | 0 | 0 | 4627.4569 | 4627.4569 | 4.705 | 983.519 | 0 |  | 18599 | 19582.519 |  | 19582.519
7 | 8 | 15:00 | 16 | 26.4 | 0 | 0 | 4696.5742 | 4696.5742 | 4.705 | 998.2092 | 0 |  | 18702 | 19700.2092 |  | 19700.2092
7 | 8 | 16:00 | 17 | 26.7 | 0 | 0 | 4948.6822 | 4948.6822 | 4.705 | 1051.7922 | 0 |  | 18957 | 20008.7922 |  | 20008.7922
7 | 8 | 17:00 | 18 | 26.4 | 0 | 0 | 5200.7902 | 5200.7902 | 4.705 | 1105.3752 | 0 |  | 18599 | 19704.3752 |  | 19704.3752
7 | 8 | 18:00 | 19 | 25.3 | 0 | 0 | 5705.0063 | 5705.0063 | 4.705 | 1212.5412 | 0 |  | 18587 | 19799.5412 |  | 19799.5412
7 | 8 | 19:00 | 20 | 24.4 | 0 | 0 | 7942.819 | 7942.819 | 4.705 | 1688.1656 | 0 |  | 18009 | 19697.1656 |  | 19697.1656
7 | 8 | 20:00 | 21 | 22.9 | 0 | 0 | 10156.2708 | 10156.2708 | 4.705 | 2158.6123 | 0 |  | 17106 | 19264.6123 |  | 19264.6123
7 | 8 | 21:00 | 22 | 21.3 | 0 | 0 | 9772.7267 | 9772.7267 | 4.705 | 2077.0939 | 0 |  | 15895 | 17972.0939 |  | 17972.0939
7 | 8 | 22:00 | 23 | 20 | 0 | 0 | 7818.1814 | 7818.1814 | 4.705 | 1661.6751 | 0 |  | 14640 | 16301.6751 |  | 16301.6751
7 | 8 | 23:00 | 24 | 19.2 | 0 | 0 | 6588.8007 | 6588.8007 | 4.705 | 1400.3827 | 0 |  | 13408 | 14808.3827 |  | 14808.3827
7 | 9 | 0:00 | 1 | 18.8 | 0 | 0 | 2458.7614 | 2458.7614 | 4.705 | 522.5848 | 0 |  | 12594 | 13116.5848 |  | 13116.5848
7 | 9 | 1:00 | 2 | 18.4 | 0 | 0 | 1954.5453 | 1954.5453 | 4.705 | 415.4188 | 0 |  | 12106 | 12521.4188 |  | 12521.4188
7 | 9 | 2:00 | 3 | 17.8 | 0 | 0 | 977.2727 | 977.2727 | 4.515 | 216.4502 | 0 |  | 11813 | 12029.4502 |  | 12029.4502
7 | 9 | 3:00 | 4 | 16.7 | 0 | 0 | 504.216 | 504.216 | 4.515 | 111.6758 | 0 |  | 11647 | 11758.6758 |  | 11758.6758
7 | 9 | 4:00 | 5 | 15.9 | 0 | 0 | 1512.6481 | 1512.6481 | 4.515 | 335.0273 | 0 |  | 11671 | 12006.0273 |  | 12006.0273
7 | 9 | 5:00 | 6 | 15.3 | 0 | 0 | 4790.0524 | 4790.0524 | 4.315 | 1110.0933 | 0 |  | 11754 | 12864.0933 |  | 12864.0933
7 | 9 | 6:00 | 7 | 14.8 | 0.2 | 98.0202 | 5042.1604 | 5140.1806 | 4.315 | 1191.2354 | 22.7162 |  | 12494 | 13685.2354 |  | 13685.2354
7 | 9 | 7:00 | 8 | 15.9 | 0 | 98.0202 | 5736.1657 | 5834.1859 | 4.515 | 1292.1785 | 21.7099 |  | 13216 | 14508.1785 |  | 14508.1785
7 | 9 | 8:00 | 9 | 17.8 | 0 | 98.0202 | 8605.6648 | 8703.685 | 4.515 | 1927.7265 | 21.7099 |  | 13521 | 15448.7265 |  | 15448.7265
7 | 9 | 9:00 | 10 | 19.3 | 0 | 0 | 8101.4488 | 8101.4488 | 4.705 | 1721.8807 | 0 |  | 13940 | 15661.8807 |  | 15661.8807
7 | 9 | 10:00 | 11 | 21.3 | 0 | 0 | 5925.9549 | 5925.9549 | 4.705 | 1259.5016 | 0 |  | 14316 | 15575.5016 |  | 15575.5016
7 | 9 | 11:00 | 12 | 20.9 | 0 | 0 | 5421.7388 | 5421.7388 | 4.705 | 1152.3356 | 0 |  | 14433 | 15585.3356 |  | 15585.3356
7 | 9 | 12:00 | 13 | 20.5 | 0 | 0 | 5421.7388 | 5421.7388 | 4.705 | 1152.3356 | 0 |  | 14380 | 15532.3356 |  | 15532.3356
7 | 9 | 13:00 | 14 | 21.2 | 0 | 0 | 5169.6308 | 5169.6308 | 4.705 | 1098.7526 | 0 |  | 14389 | 15487.7526 |  | 15487.7526
7 | 9 | 14:00 | 15 | 20.8 | 0 | 0 | 4627.4569 | 4627.4569 | 4.705 | 983.519 | 0 |  | 14686 | 15669.519 |  | 15669.519
7 | 9 | 15:00 | 16 | 21.5 | 0 | 0 | 4696.5742 | 4696.5742 | 4.705 | 998.2092 | 0 |  | 15386 | 16384.2092 |  | 16384.2092
7 | 9 | 16:00 | 17 | 22.3 | 0 | 0 | 4948.6822 | 4948.6822 | 4.705 | 1051.7922 | 0 |  | 16287 | 17338.7922 |  | 17338.7922
7 | 9 | 17:00 | 18 | 21.4 | 0 | 0 | 5200.7902 | 5200.7902 | 4.705 | 1105.3752 | 0 |  | 16748 | 17853.3752 |  | 17853.3752
7 | 9 | 18:00 | 19 | 21.4 | 0 | 0 | 5705.0063 | 5705.0063 | 4.705 | 1212.5412 | 0 |  | 16926 | 18138.5412 |  | 18138.5412
7 | 9 | 19:00 | 20 | 21.1 | 0 | 0 | 7942.819 | 7942.819 | 4.705 | 1688.1656 | 0 |  | 16474 | 18162.1656 |  | 18162.1656
7 | 9 | 20:00 | 21 | 19.9 | 0 | 0 | 10156.2708 | 10156.2708 | 4.705 | 2158.6123 | 0 |  | 15647 | 17805.6123 |  | 17805.6123
7 | 9 | 21:00 | 22 | 19.7 | 0 | 0 | 9772.7267 | 9772.7267 | 4.705 | 2077.0939 | 0 |  | 15017 | 17094.0939 |  | 17094.0939
7 | 9 | 22:00 | 23 | 17.6 | 0 | 0 | 7818.1814 | 7818.1814 | 4.515 | 1731.6016 | 0 |  | 14256 | 15987.6016 |  | 15987.6016
7 | 9 | 23:00 | 24 | 17.6 | 0 | 0 | 6588.8007 | 6588.8007 | 4.515 | 1459.3135 | 0 |  | 13097 | 14556.3135 |  | 14556.3135
7 | 10 | 0:00 | 1 | 17.2 | 0 | 0 | 2458.7614 | 2458.7614 | 4.515 | 544.5762 | 0 |  | 12305 | 12849.5762 |  | 12849.5762
7 | 10 | 1:00 | 2 | 17 | 0 | 0 | 1954.5453 | 1954.5453 | 4.515 | 432.9004 | 0 |  | 12023 | 12455.9004 |  | 12455.9004
7 | 10 | 2:00 | 3 | 16.6 | 0 | 0 | 977.2727 | 977.2727 | 4.515 | 216.4502 | 0 |  | 11798 | 12014.4502 |  | 12014.4502
7 | 10 | 3:00 | 4 | 16.2 | 0 | 0 | 504.216 | 504.216 | 4.515 | 111.6758 | 0 |  | 11703 | 11814.6758 |  | 11814.6758
7 | 10 | 4:00 | 5 | 15.2 | 0 | 0 | 1512.6481 | 1512.6481 | 4.315 | 350.5558 | 0 |  | 11681 | 12031.5558 |  | 12031.5558
7 | 10 | 5:00 | 6 | 14.6 | 0.4 | 196.0404 | 4790.0524 | 4986.0928 | 4.315 | 1155.5256 | 45.4323 |  | 11808 | 12963.5256 |  | 12963.5256
7 | 10 | 6:00 | 7 | 15 | 0 | 196.0404 | 5042.1604 | 5238.2008 | 4.315 | 1213.9515 | 45.4323 |  | 12197 | 13410.9515 |  | 13410.9515
7 | 10 | 7:00 | 8 | 17.4 | 0 | 196.0404 | 5736.1657 | 5932.2061 | 4.515 | 1313.8884 | 43.4198 |  | 12596 | 13909.8884 |  | 13909.8884
7 | 10 | 8:00 | 9 | 20.8 | 0 | 0 | 8605.6648 | 8605.6648 | 4.705 | 1829.0467 | 0 |  | 13374 | 15203.0467 |  | 15203.0467
7 | 10 | 9:00 | 10 | 21.5 | 0 | 0 | 8101.4488 | 8101.4488 | 4.705 | 1721.8807 | 0 |  | 13919 | 15640.8807 |  | 15640.8807
7 | 10 | 10:00 | 11 | 23.1 | 0 | 0 | 5925.9549 | 5925.9549 | 4.705 | 1259.5016 | 0 |  | 14754 | 16013.5016 |  | 16013.5016
7 | 10 | 11:00 | 12 | 23 | 0 | 0 | 5421.7388 | 5421.7388 | 4.705 | 1152.3356 | 0 |  | 15219 | 16371.3356 |  | 16371.3356
7 | 10 | 12:00 | 13 | 24.3 | 0 | 0 | 5421.7388 | 5421.7388 | 4.705 | 1152.3356 | 0 |  | 15598 | 16750.3356 |  | 16750.3356
7 | 10 | 13:00 | 14 | 25.4 | 0 | 0 | 5169.6308 | 5169.6308 | 4.705 | 1098.7526 | 0 |  | 16026 | 17124.7526 |  | 17124.7526
7 | 10 | 14:00 | 15 | 25.9 | 0 | 0 | 4627.4569 | 4627.4569 | 4.705 | 983.519 | 0 |  | 16587 | 17570.519 |  | 17570.519
7 | 10 | 15:00 | 16 | 26.5 | 0 | 0 | 4696.5742 | 4696.5742 | 4.705 | 998.2092 | 0 |  | 17507 | 18505.2092 |  | 18505.2092
7 | 10 | 16:00 | 17 | 27.1 | 0 | 0 | 4948.6822 | 4948.6822 | 4.705 | 1051.7922 | 0 |  | 18527 | 19578.7922 |  | 19578.7922
7 | 10 | 17:00 | 18 | 26 | 0 | 0 | 5200.7902 | 5200.7902 | 4.705 | 1105.3752 | 0 |  | 18820 | 19925.3752 |  | 19925.3752
7 | 10 | 18:00 | 19 | 25.5 | 0 | 0 | 5705.0063 | 5705.0063 | 4.705 | 1212.5412 | 0 |  | 18741 | 19953.5412 |  | 19953.5412
7 | 10 | 19:00 | 20 | 25.4 | 0 | 0 | 7942.819 | 7942.819 | 4.705 | 1688.1656 | 0 |  | 18161 | 19849.1656 |  | 19849.1656
7 | 10 | 20:00 | 21 | 24 | 0 | 0 | 10156.2708 | 10156.2708 | 4.705 | 2158.6123 | 0 |  | 17469 | 19627.6123 |  | 19627.6123
7 | 10 | 21:00 | 22 | 22.9 | 0 | 0 | 9772.7267 | 9772.7267 | 4.705 | 2077.0939 | 0 |  | 16775 | 18852.0939 |  | 18852.0939
7 | 10 | 22:00 | 23 | 21.6 | 0 | 0 | 7818.1814 | 7818.1814 | 4.705 | 1661.6751 | 0 |  | 15455 | 17116.6751 |  | 17116.6751
7 | 10 | 23:00 | 24 | 20.8 | 0 | 0 | 6588.8007 | 6588.8007 | 4.705 | 1400.3827 | 0 |  | 14389 | 15789.3827 |  | 15789.3827
7 | 11 | 0:00 | 1 | 19.6 | 0 | 0 | 2458.7614 | 2458.7614 | 4.705 | 522.5848 | 0 |  | 13459 | 13981.5848 |  | 13981.5848
7 | 11 | 1:00 | 2 | 18.8 | 0 | 0 | 1954.5453 | 1954.5453 | 4.705 | 415.4188 | 0 |  | 12960 | 13375.4188 |  | 13375.4188
7 | 11 | 2:00 | 3 | 18.3 | 0 | 0 | 977.2727 | 977.2727 | 4.515 | 216.4502 | 0 |  | 12712 | 12928.4502 |  | 12928.4502
7 | 11 | 3:00 | 4 | 17.5 | 0 | 0 | 504.216 | 504.216 | 4.515 | 111.6758 | 0 |  | 12668 | 12779.6758 |  | 12779.6758
7 | 11 | 4:00 | 5 | 17.2 | 0 | 0 | 1512.6481 | 1512.6481 | 4.515 | 335.0273 | 0 |  | 13044 | 13379.0273 |  | 13379.0273
7 | 11 | 5:00 | 6 | 18 | 0 | 0 | 4790.0524 | 4790.0524 | 4.515 | 1060.9197 | 0 |  | 13601 | 14661.9197 |  | 14661.9197
7 | 11 | 6:00 | 7 | 18.6 | 0 | 0 | 5042.1604 | 5042.1604 | 4.705 | 1071.66 | 0 |  | 14711 | 15782.66 |  | 15782.66
7 | 11 | 7:00 | 8 | 20.2 | 0 | 0 | 5736.1657 | 5736.1657 | 4.705 | 1219.1638 | 0 |  | 15852 | 17071.1638 |  | 17071.1638
7 | 11 | 8:00 | 9 | 20.9 | 0 | 0 | 8605.6648 | 8605.6648 | 4.705 | 1829.0467 | 0 |  | 16477 | 18306.0467 |  | 18306.0467
7 | 11 | 9:00 | 10 | 22.7 | 0 | 0 | 8101.4488 | 8101.4488 | 4.705 | 1721.8807 | 0 |  | 17045 | 18766.8807 |  | 18766.8807
7 | 11 | 10:00 | 11 | 23.8 | 0 | 0 | 5925.9549 | 5925.9549 | 4.705 | 1259.5016 | 0 |  | 17545 | 18804.5016 |  | 18804.5016
7 | 11 | 11:00 | 12 | 25.3 | 0 | 0 | 5421.7388 | 5421.7388 | 4.705 | 1152.3356 | 0 |  | 18095 | 19247.3356 |  | 19247.3356
7 | 11 | 12:00 | 13 | 26.8 | 0 | 0 | 5421.7388 | 5421.7388 | 4.705 | 1152.3356 | 0 |  | 18514 | 19666.3356 |  | 19666.3356
7 | 11 | 13:00 | 14 | 27 | 0 | 0 | 5169.6308 | 5169.6308 | 4.705 | 1098.7526 | 0 |  | 18868 | 19966.7526 |  | 19966.7526
7 | 11 | 14:00 | 15 | 27.8 | 0 | 0 | 4627.4569 | 4627.4569 | 4.705 | 983.519 | 0 |  | 19483 | 20466.519 |  | 20466.519
7 | 11 | 15:00 | 16 | 28.8 | 0 | 0 | 4696.5742 | 4696.5742 | 4.705 | 998.2092 | 0 |  | 20159 | 21157.2092 |  | 21157.2092
7 | 11 | 16:00 | 17 | 28.7 | 0 | 0 | 4948.6822 | 4948.6822 | 4.705 | 1051.7922 | 0 |  | 20695 | 21746.7922 |  | 21746.7922
7 | 11 | 17:00 | 18 | 27.6 | 0 | 0 | 5200.7902 | 5200.7902 | 4.705 | 1105.3752 | 0 |  | 20564 | 21669.3752 |  | 21669.3752
7 | 11 | 18:00 | 19 | 27.3 | 0 | 0 | 5705.0063 | 5705.0063 | 4.705 | 1212.5412 | 0 |  | 20224 | 21436.5412 |  | 21436.5412
7 | 11 | 19:00 | 20 | 26.2 | 0 | 0 | 7942.819 | 7942.819 | 4.705 | 1688.1656 | 0 |  | 19861 | 21549.1656 |  | 21549.1656
7 | 11 | 20:00 | 21 | 27.8 | 0 | 0 | 10156.2708 | 10156.2708 | 4.705 | 2158.6123 | 0 |  | 19757 | 21915.6123 |  | 21915.6123
7 | 11 | 21:00 | 22 | 23.6 | 0 | 0 | 9772.7267 | 9772.7267 | 4.705 | 2077.0939 | 0 |  | 18712 | 20789.0939 |  | 20789.0939
7 | 11 | 22:00 | 23 | 21.7 | 0 | 0 | 7818.1814 | 7818.1814 | 4.705 | 1661.6751 | 0 |  | 17372 | 19033.6751 |  | 19033.6751
7 | 11 | 23:00 | 24 | 21.6 | 0 | 0 | 6588.8007 | 6588.8007 | 4.705 | 1400.3827 | 0 |  | 16018 | 17418.3827 |  | 17418.3827
7 | 12 | 0:00 | 1 | 21.5 | 0 | 0 | 2458.7614 | 2458.7614 | 4.705 | 522.5848 | 0 |  | 15367 | 15889.5848 |  | 15889.5848
7 | 12 | 1:00 | 2 | 22.9 | 0 | 0 | 1954.5453 | 1954.5453 | 4.705 | 415.4188 | 0 |  | 14809 | 15224.4188 |  | 15224.4188
7 | 12 | 2:00 | 3 | 23.3 | 0 | 0 | 977.2727 | 977.2727 | 4.705 | 207.7094 | 0 |  | 14470 | 14677.7094 |  | 14677.7094
7 | 12 | 3:00 | 4 | 23.1 | 0 | 0 | 504.216 | 504.216 | 4.705 | 107.166 | 0 |  | 14296 | 14403.166 |  | 14403.166
7 | 12 | 4:00 | 5 | 22.9 | 0 | 0 | 1512.6481 | 1512.6481 | 4.705 | 321.498 | 0 |  | 14444 | 14765.498 |  | 14765.498
7 | 12 | 5:00 | 6 | 21.5 | 0 | 0 | 4790.0524 | 4790.0524 | 4.705 | 1018.077 | 0 |  | 15140 | 16158.077 |  | 16158.077
7 | 12 | 6:00 | 7 | 21.8 | 0 | 0 | 5042.1604 | 5042.1604 | 4.705 | 1071.66 | 0 |  | 16412 | 17483.66 |  | 17483.66
7 | 12 | 7:00 | 8 | 23.1 | 0 | 0 | 5736.1657 | 5736.1657 | 4.705 | 1219.1638 | 0 |  | 17667 | 18886.1638 |  | 18886.1638
7 | 12 | 8:00 | 9 | 23.9 | 0 | 0 | 8605.6648 | 8605.6648 | 4.705 | 1829.0467 | 0 |  | 18076 | 19905.0467 |  | 19905.0467
7 | 12 | 9:00 | 10 | 25.3 | 0 | 0 | 8101.4488 | 8101.4488 | 4.705 | 1721.8807 | 0 |  | 18479 | 20200.8807 |  | 20200.8807
7 | 12 | 10:00 | 11 | 26 | 0 | 0 | 5925.9549 | 5925.9549 | 4.705 | 1259.5016 | 0 |  | 18968 | 20227.5016 |  | 20227.5016
7 | 12 | 11:00 | 12 | 26.5 | 0 | 0 | 5421.7388 | 5421.7388 | 4.705 | 1152.3356 | 0 |  | 19270 | 20422.3356 |  | 20422.3356
7 | 12 | 12:00 | 13 | 26.3 | 0 | 0 | 5421.7388 | 5421.7388 | 4.705 | 1152.3356 | 0 |  | 19596 | 20748.3356 |  | 20748.3356
7 | 12 | 13:00 | 14 | 21.5 | 0 | 0 | 5169.6308 | 5169.6308 | 4.705 | 1098.7526 | 0 |  | 19052 | 20150.7526 |  | 20150.7526
7 | 12 | 14:00 | 15 | 24.4 | 0 | 0 | 4627.4569 | 4627.4569 | 4.705 | 983.519 | 0 |  | 19297 | 20280.519 |  | 20280.519
7 | 12 | 15:00 | 16 | 25.9 | 0 | 0 | 4696.5742 | 4696.5742 | 4.705 | 998.2092 | 0 |  | 19658 | 20656.2092 |  | 20656.2092
7 | 12 | 16:00 | 17 | 25 | 0 | 0 | 4948.6822 | 4948.6822 | 4.705 | 1051.7922 | 0 |  | 20216 | 21267.7922 |  | 21267.7922
7 | 12 | 17:00 | 18 | 24.7 | 0 | 0 | 5200.7902 | 5200.7902 | 4.705 | 1105.3752 | 0 |  | 20179 | 21284.3752 |  | 21284.3752
7 | 12 | 18:00 | 19 | 24.5 | 0 | 0 | 5705.0063 | 5705.0063 | 4.705 | 1212.5412 | 0 |  | 19928 | 21140.5412 |  | 21140.5412
7 | 12 | 19:00 | 20 | 24.1 | 0 | 0 | 7942.819 | 7942.819 | 4.705 | 1688.1656 | 0 |  | 19236 | 20924.1656 |  | 20924.1656
7 | 12 | 20:00 | 21 | 23.2 | 0 | 0 | 10156.2708 | 10156.2708 | 4.705 | 2158.6123 | 0 |  | 19022 | 21180.6123 |  | 21180.6123
7 | 12 | 21:00 | 22 | 21.9 | 0 | 0 | 9772.7267 | 9772.7267 | 4.705 | 2077.0939 | 0 |  | 17740 | 19817.0939 |  | 19817.0939
7 | 12 | 22:00 | 23 | 20.6 | 0 | 0 | 7818.1814 | 7818.1814 | 4.705 | 1661.6751 | 0 |  | 16392 | 18053.6751 |  | 18053.6751
7 | 12 | 23:00 | 24 | 20.5 | 0 | 0 | 6588.8007 | 6588.8007 | 4.705 | 1400.3827 | 0 |  | 15095 | 16495.3827 |  | 16495.3827
7 | 13 | 0:00 | 1 | 20 | 0 | 0 | 2458.7614 | 2458.7614 | 4.705 | 522.5848 | 0 |  | 14340 | 14862.5848 |  | 14862.5848
7 | 13 | 1:00 | 2 | 19.2 | 0 | 0 | 1954.5453 | 1954.5453 | 4.705 | 415.4188 | 0 |  | 13683 | 14098.4188 |  | 14098.4188
7 | 13 | 2:00 | 3 | 18.3 | 0 | 0 | 977.2727 | 977.2727 | 4.515 | 216.4502 | 0 |  | 13362 | 13578.4502 |  | 13578.4502
7 | 13 | 3:00 | 4 | 18.2 | 0 | 0 | 504.216 | 504.216 | 4.515 | 111.6758 | 0 |  | 13273 | 13384.6758 |  | 13384.6758
7 | 13 | 4:00 | 5 | 17.4 | 0 | 0 | 1512.6481 | 1512.6481 | 4.515 | 335.0273 | 0 |  | 13435 | 13770.0273 |  | 13770.0273
7 | 13 | 5:00 | 6 | 17.3 | 0 | 0 | 4790.0524 | 4790.0524 | 4.515 | 1060.9197 | 0 |  | 14078 | 15138.9197 |  | 15138.9197
7 | 13 | 6:00 | 7 | 17.7 | 0 | 0 | 5042.1604 | 5042.1604 | 4.515 | 1116.7576 | 0 |  | 15109 | 16225.7576 |  | 16225.7576
7 | 13 | 7:00 | 8 | 19 | 0 | 0 | 5736.1657 | 5736.1657 | 4.705 | 1219.1638 | 0 |  | 16097 | 17316.1638 |  | 17316.1638
7 | 13 | 8:00 | 9 | 20.6 | 0 | 0 | 8605.6648 | 8605.6648 | 4.705 | 1829.0467 | 0 |  | 16723 | 18552.0467 |  | 18552.0467
7 | 13 | 9:00 | 10 | 21.9 | 0 | 0 | 8101.4488 | 8101.4488 | 4.705 | 1721.8807 | 0 |  | 17286 | 19007.8807 |  | 19007.8807
7 | 13 | 10:00 | 11 | 22.5 | 0 | 0 | 5925.9549 | 5925.9549 | 4.705 | 1259.5016 | 0 |  | 17791 | 19050.5016 |  | 19050.5016
7 | 13 | 11:00 | 12 | 23.7 | 0 | 0 | 5421.7388 | 5421.7388 | 4.705 | 1152.3356 | 0 |  | 17825 | 18977.3356 |  | 18977.3356
7 | 13 | 12:00 | 13 | 22.9 | 0 | 0 | 5421.7388 | 5421.7388 | 4.705 | 1152.3356 | 0 |  | 17985 | 19137.3356 |  | 19137.3356
7 | 13 | 13:00 | 14 | 22.8 | 0 | 0 | 5169.6308 | 5169.6308 | 4.705 | 1098.7526 | 0 |  | 17866 | 18964.7526 |  | 18964.7526
7 | 13 | 14:00 | 15 | 23.3 | 0 | 0 | 4627.4569 | 4627.4569 | 4.705 | 983.519 | 0 |  | 17820 | 18803.519 |  | 18803.519
7 | 13 | 15:00 | 16 | 22.6 | 0 | 0 | 4696.5742 | 4696.5742 | 4.705 | 998.2092 | 0 |  | 17989 | 18987.2092 |  | 18987.2092
7 | 13 | 16:00 | 17 | 22.8 | 0 | 0 | 4948.6822 | 4948.6822 | 4.705 | 1051.7922 | 0 |  | 18215 | 19266.7922 |  | 19266.7922
7 | 13 | 17:00 | 18 | 23.1 | 0 | 0 | 5200.7902 | 5200.7902 | 4.705 | 1105.3752 | 0 |  | 18040 | 19145.3752 |  | 19145.3752
7 | 13 | 18:00 | 19 | 20.3 | 0 | 0 | 5705.0063 | 5705.0063 | 4.705 | 1212.5412 | 0 |  | 17822 | 19034.5412 |  | 19034.5412
7 | 13 | 19:00 | 20 | 20.5 | 0 | 0 | 7942.819 | 7942.819 | 4.705 | 1688.1656 | 0 |  | 17785 | 19473.1656 |  | 19473.1656
7 | 13 | 20:00 | 21 | 20.1 | 0 | 0 | 10156.2708 | 10156.2708 | 4.705 | 2158.6123 | 0 |  | 17390 | 19548.6123 |  | 19548.6123
7 | 13 | 21:00 | 22 | 19.8 | 0 | 0 | 9772.7267 | 9772.7267 | 4.705 | 2077.0939 | 0 |  | 16496 | 18573.0939 |  | 18573.0939
7 | 13 | 22:00 | 23 | 18.9 | 0 | 0 | 7818.1814 | 7818.1814 | 4.705 | 1661.6751 | 0 |  | 15195 | 16856.6751 |  | 16856.6751
7 | 13 | 23:00 | 24 | 18.5 | 0 | 0 | 6588.8007 | 6588.8007 | 4.705 | 1400.3827 | 0 |  | 14278 | 15678.3827 |  | 15678.3827
7 | 14 | 0:00 | 1 | 17.4 | 0 | 0 | 2458.7614 | 2458.7614 | 4.515 | 544.5762 | 0 |  | 13558 | 14102.5762 |  | 14102.5762
7 | 14 | 1:00 | 2 | 17.5 | 0 | 0 | 1954.5453 | 1954.5453 | 4.515 | 432.9004 | 0 |  | 13147 | 13579.9004 |  | 13579.9004
7 | 14 | 2:00 | 3 | 16.9 | 0 | 0 | 977.2727 | 977.2727 | 4.515 | 216.4502 | 0 |  | 12819 | 13035.4502 |  | 13035.4502
7 | 14 | 3:00 | 4 | 15.9 | 0 | 0 | 504.216 | 504.216 | 4.515 | 111.6758 | 0 |  | 12689 | 12800.6758 |  | 12800.6758
7 | 14 | 4:00 | 5 | 16.4 | 0 | 0 | 1512.6481 | 1512.6481 | 4.515 | 335.0273 | 0 |  | 12943 | 13278.0273 |  | 13278.0273
7 | 14 | 5:00 | 6 | 15.9 | 0 | 0 | 4790.0524 | 4790.0524 | 4.515 | 1060.9197 | 0 |  | 13665 | 14725.9197 |  | 14725.9197
7 | 14 | 6:00 | 7 | 16.2 | 0 | 0 | 5042.1604 | 5042.1604 | 4.515 | 1116.7576 | 0 |  | 14762 | 15878.7576 |  | 15878.7576
7 | 14 | 7:00 | 8 | 18 | 0 | 0 | 5736.1657 | 5736.1657 | 4.515 | 1270.4686 | 0 |  | 15643 | 16913.4686 |  | 16913.4686
7 | 14 | 8:00 | 9 | 20.1 | 0 | 0 | 8605.6648 | 8605.6648 | 4.705 | 1829.0467 | 0 |  | 16040 | 17869.0467 |  | 17869.0467
7 | 14 | 9:00 | 10 | 21.8 | 0 | 0 | 8101.4488 | 8101.4488 | 4.705 | 1721.8807 | 0 |  | 16493 | 18214.8807 |  | 18214.8807
7 | 14 | 10:00 | 11 | 23.5 | 0 | 0 | 5925.9549 | 5925.9549 | 4.705 | 1259.5016 | 0 |  | 16823 | 18082.5016 |  | 18082.5016
7 | 14 | 11:00 | 12 | 24.5 | 0 | 0 | 5421.7388 | 5421.7388 | 4.705 | 1152.3356 | 0 |  | 17144 | 18296.3356 |  | 18296.3356
7 | 14 | 12:00 | 13 | 24.6 | 0 | 0 | 5421.7388 | 5421.7388 | 4.705 | 1152.3356 | 0 |  | 17433 | 18585.3356 |  | 18585.3356
7 | 14 | 13:00 | 14 | 24 | 0 | 0 | 5169.6308 | 5169.6308 | 4.705 | 1098.7526 | 0 |  | 17554 | 18652.7526 |  | 18652.7526
7 | 14 | 14:00 | 15 | 24.4 | 0 | 0 | 4627.4569 | 4627.4569 | 4.705 | 983.519 | 0 |  | 17881 | 18864.519 |  | 18864.519
7 | 14 | 15:00 | 16 | 25.2 | 0 | 0 | 4696.5742 | 4696.5742 | 4.705 | 998.2092 | 0 |  | 18325 | 19323.2092 |  | 19323.2092
7 | 14 | 16:00 | 17 | 25.4 | 0 | 0 | 4948.6822 | 4948.6822 | 4.705 | 1051.7922 | 0 |  | 19217 | 20268.7922 |  | 20268.7922
7 | 14 | 17:00 | 18 | 25.1 | 0 | 0 | 5200.7902 | 5200.7902 | 4.705 | 1105.3752 | 0 |  | 19398 | 20503.3752 |  | 20503.3752
7 | 14 | 18:00 | 19 | 24.4 | 0 | 0 | 5705.0063 | 5705.0063 | 4.705 | 1212.5412 | 0 |  | 19343 | 20555.5412 |  | 20555.5412
7 | 14 | 19:00 | 20 | 23.5 | 0 | 0 | 7942.819 | 7942.819 | 4.705 | 1688.1656 | 0 |  | 18653 | 20341.1656 |  | 20341.1656
7 | 14 | 20:00 | 21 | 22.7 | 0 | 0 | 10156.2708 | 10156.2708 | 4.705 | 2158.6123 | 0 |  | 18041 | 20199.6123 |  | 20199.6123
7 | 14 | 21:00 | 22 | 20.8 | 0 | 0 | 9772.7267 | 9772.7267 | 4.705 | 2077.0939 | 0 |  | 17149 | 19226.0939 |  | 19226.0939
7 | 14 | 22:00 | 23 | 20.8 | 0 | 0 | 7818.1814 | 7818.1814 | 4.705 | 1661.6751 | 0 |  | 15786 | 17447.6751 |  | 17447.6751
7 | 14 | 23:00 | 24 | 20 | 0 | 0 | 6588.8007 | 6588.8007 | 4.705 | 1400.3827 | 0 |  | 14529 | 15929.3827 |  | 15929.3827
7 | 15 | 0:00 | 1 | 18.7 | 0 | 0 | 2458.7614 | 2458.7614 | 4.705 | 522.5848 | 0 |  | 13724 | 14246.5848 |  | 14246.5848
7 | 15 | 1:00 | 2 | 17.9 | 0 | 0 | 1954.5453 | 1954.5453 | 4.515 | 432.9004 | 0 |  | 13209 | 13641.9004 |  | 13641.9004
7 | 15 | 2:00 | 3 | 17.6 | 0 | 0 | 977.2727 | 977.2727 | 4.515 | 216.4502 | 0 |  | 12875 | 13091.4502 |  | 13091.4502
7 | 15 | 3:00 | 4 | 16.8 | 0 | 0 | 504.216 | 504.216 | 4.515 | 111.6758 | 0 |  | 12794 | 12905.6758 |  | 12905.6758
7 | 15 | 4:00 | 5 | 17.4 | 0 | 0 | 1512.6481 | 1512.6481 | 4.515 | 335.0273 | 0 |  | 12868 | 13203.0273 |  | 13203.0273
7 | 15 | 5:00 | 6 | 16.3 | 0 | 0 | 4790.0524 | 4790.0524 | 4.515 | 1060.9197 | 0 |  | 13482 | 14542.9197 |  | 14542.9197
7 | 15 | 6:00 | 7 | 17.7 | 0 | 0 | 5042.1604 | 5042.1604 | 4.515 | 1116.7576 | 0 |  | 14764 | 15880.7576 |  | 15880.7576
7 | 15 | 7:00 | 8 | 19 | 0 | 0 | 5736.1657 | 5736.1657 | 4.705 | 1219.1638 | 0 |  | 15536 | 16755.1638 |  | 16755.1638
7 | 15 | 8:00 | 9 | 21.1 | 0 | 0 | 8605.6648 | 8605.6648 | 4.705 | 1829.0467 | 0 |  | 16143 | 17972.0467 |  | 17972.0467
7 | 15 | 9:00 | 10 | 23.1 | 0 | 0 | 8101.4488 | 8101.4488 | 4.705 | 1721.8807 | 0 |  | 16812 | 18533.8807 |  | 18533.8807
7 | 15 | 10:00 | 11 | 24.3 | 0 | 0 | 5925.9549 | 5925.9549 | 4.705 | 1259.5016 | 0 |  | 17280 | 18539.5016 |  | 18539.5016
7 | 15 | 11:00 | 12 | 24 | 0 | 0 | 5421.7388 | 5421.7388 | 4.705 | 1152.3356 | 0 |  | 17473 | 18625.3356 |  | 18625.3356
7 | 15 | 12:00 | 13 | 24.8 | 0 | 0 | 5421.7388 | 5421.7388 | 4.705 | 1152.3356 | 0 |  | 17932 | 19084.3356 |  | 19084.3356
7 | 15 | 13:00 | 14 | 26.1 | 0 | 0 | 5169.6308 | 5169.6308 | 4.705 | 1098.7526 | 0 |  | 18299 | 19397.7526 |  | 19397.7526
7 | 15 | 14:00 | 15 | 25.6 | 0 | 0 | 4627.4569 | 4627.4569 | 4.705 | 983.519 | 0 |  | 18584 | 19567.519 |  | 19567.519
7 | 15 | 15:00 | 16 | 25.7 | 0 | 0 | 4696.5742 | 4696.5742 | 4.705 | 998.2092 | 0 |  | 19143 | 20141.2092 |  | 20141.2092
7 | 15 | 16:00 | 17 | 25.6 | 0 | 0 | 4948.6822 | 4948.6822 | 4.705 | 1051.7922 | 0 |  | 19317 | 20368.7922 |  | 20368.7922
7 | 15 | 17:00 | 18 | 25.3 | 0 | 0 | 5200.7902 | 5200.7902 | 4.705 | 1105.3752 | 0 |  | 19164 | 20269.3752 |  | 20269.3752
7 | 15 | 18:00 | 19 | 24.2 | 0 | 0 | 5705.0063 | 5705.0063 | 4.705 | 1212.5412 | 0 |  | 18712 | 19924.5412 |  | 19924.5412
7 | 15 | 19:00 | 20 | 23.3 | 0 | 0 | 7942.819 | 7942.819 | 4.705 | 1688.1656 | 0 |  | 18192 | 19880.1656 |  | 19880.1656
7 | 15 | 20:00 | 21 | 22.4 | 0 | 0 | 10156.2708 | 10156.2708 | 4.705 | 2158.6123 | 0 |  | 18099 | 20257.6123 |  | 20257.6123
7 | 15 | 21:00 | 22 | 22.3 | 0 | 0 | 9772.7267 | 9772.7267 | 4.705 | 2077.0939 | 0 |  | 16920 | 18997.0939 |  | 18997.0939
7 | 15 | 22:00 | 23 | 21.5 | 0 | 0 | 7818.1814 | 7818.1814 | 4.705 | 1661.6751 | 0 |  | 15699 | 17360.6751 |  | 17360.6751
7 | 15 | 23:00 | 24 | 21.7 | 0 | 0 | 6588.8007 | 6588.8007 | 4.705 | 1400.3827 | 0 |  | 14752 | 16152.3827 |  | 16152.3827
7 | 16 | 0:00 | 1 | 20.9 | 0 | 0 | 2458.7614 | 2458.7614 | 4.705 | 522.5848 | 0 |  | 13938 | 14460.5848 |  | 14460.5848
7 | 16 | 1:00 | 2 | 20.4 | 0 | 0 | 1954.5453 | 1954.5453 | 4.705 | 415.4188 | 0 |  | 13361 | 13776.4188 |  | 13776.4188
7 | 16 | 2:00 | 3 | 20.1 | 0 | 0 | 977.2727 | 977.2727 | 4.705 | 207.7094 | 0 |  | 13011 | 13218.7094 |  | 13218.7094
7 | 16 | 3:00 | 4 | 19.7 | 0 | 0 | 504.216 | 504.216 | 4.705 | 107.166 | 0 |  | 12832 | 12939.166 |  | 12939.166
7 | 16 | 4:00 | 5 | 19.3 | 0 | 0 | 1512.6481 | 1512.6481 | 4.705 | 321.498 | 0 |  | 12840 | 13161.498 |  | 13161.498
7 | 16 | 5:00 | 6 | 18.8 | 0 | 0 | 4790.0524 | 4790.0524 | 4.705 | 1018.077 | 0 |  | 12995 | 14013.077 |  | 14013.077
7 | 16 | 6:00 | 7 | 19.2 | 0 | 0 | 5042.1604 | 5042.1604 | 4.705 | 1071.66 | 0 |  | 13769 | 14840.66 |  | 14840.66
7 | 16 | 7:00 | 8 | 21.2 | 0 | 0 | 5736.1657 | 5736.1657 | 4.705 | 1219.1638 | 0 |  | 14803 | 16022.1638 |  | 16022.1638
7 | 16 | 8:00 | 9 | 23.3 | 0 | 0 | 8605.6648 | 8605.6648 | 4.705 | 1829.0467 | 0 |  | 15952 | 17781.0467 |  | 17781.0467
7 | 16 | 9:00 | 10 | 24.5 | 0 | 0 | 8101.4488 | 8101.4488 | 4.705 | 1721.8807 | 0 |  | 16557 | 18278.8807 |  | 18278.8807
7 | 16 | 10:00 | 11 | 26.2 | 0 | 0 | 5925.9549 | 5925.9549 | 4.705 | 1259.5016 | 0 |  | 17102 | 18361.5016 |  | 18361.5016
7 | 16 | 11:00 | 12 | 26 | 0 | 0 | 5421.7388 | 5421.7388 | 4.705 | 1152.3356 | 0 |  | 17620 | 18772.3356 |  | 18772.3356
7 | 16 | 12:00 | 13 | 27.1 | 0 | 0 | 5421.7388 | 5421.7388 | 4.705 | 1152.3356 | 0 |  | 17977 | 19129.3356 |  | 19129.3356
7 | 16 | 13:00 | 14 | 26.9 | 0 | 0 | 5169.6308 | 5169.6308 | 4.705 | 1098.7526 | 0 |  | 18187 | 19285.7526 |  | 19285.7526
7 | 16 | 14:00 | 15 | 27.6 | 0 | 0 | 4627.4569 | 4627.4569 | 4.705 | 983.519 | 0 |  | 18481 | 19464.519 |  | 19464.519
7 | 16 | 15:00 | 16 | 28.6 | 0 | 0 | 4696.5742 | 4696.5742 | 4.705 | 998.2092 | 0 |  | 19136 | 20134.2092 |  | 20134.2092
7 | 16 | 16:00 | 17 | 28.5 | 0 | 0 | 4948.6822 | 4948.6822 | 4.705 | 1051.7922 | 0 |  | 19999 | 21050.7922 |  | 21050.7922
7 | 16 | 17:00 | 18 | 25.9 | 0 | 0 | 5200.7902 | 5200.7902 | 4.705 | 1105.3752 | 0 |  | 19816 | 20921.3752 |  | 20921.3752
7 | 16 | 18:00 | 19 | 25.6 | 0 | 0 | 5705.0063 | 5705.0063 | 4.705 | 1212.5412 | 0 |  | 19597 | 20809.5412 |  | 20809.5412
7 | 16 | 19:00 | 20 | 24.5 | 0 | 0 | 7942.819 | 7942.819 | 4.705 | 1688.1656 | 0 |  | 18696 | 20384.1656 |  | 20384.1656
7 | 16 | 20:00 | 21 | 23.8 | 0 | 0 | 10156.2708 | 10156.2708 | 4.705 | 2158.6123 | 0 |  | 18080 | 20238.6123 |  | 20238.6123
7 | 16 | 21:00 | 22 | 22.8 | 0 | 0 | 9772.7267 | 9772.7267 | 4.705 | 2077.0939 | 0 |  | 17088 | 19165.0939 |  | 19165.0939
7 | 16 | 22:00 | 23 | 22.2 | 0 | 0 | 7818.1814 | 7818.1814 | 4.705 | 1661.6751 | 0 |  | 15916 | 17577.6751 |  | 17577.6751
7 | 16 | 23:00 | 24 | 21 | 0 | 0 | 6588.8007 | 6588.8007 | 4.705 | 1400.3827 | 0 |  | 15069 | 16469.3827 |  | 16469.3827
7 | 17 | 0:00 | 1 | 20.9 | 0 | 0 | 2458.7614 | 2458.7614 | 4.705 | 522.5848 | 0 |  | 14094 | 14616.5848 |  | 14616.5848
7 | 17 | 1:00 | 2 | 20.6 | 0 | 0 | 1954.5453 | 1954.5453 | 4.705 | 415.4188 | 0 |  | 13458 | 13873.4188 |  | 13873.4188
7 | 17 | 2:00 | 3 | 20.8 | 0 | 0 | 977.2727 | 977.2727 | 4.705 | 207.7094 | 0 |  | 13050 | 13257.7094 |  | 13257.7094
7 | 17 | 3:00 | 4 | 19.8 | 0 | 0 | 504.216 | 504.216 | 4.705 | 107.166 | 0 |  | 12789 | 12896.166 |  | 12896.166
7 | 17 | 4:00 | 5 | 19.5 | 0 | 0 | 1512.6481 | 1512.6481 | 4.705 | 321.498 | 0 |  | 12628 | 12949.498 |  | 12949.498
7 | 17 | 5:00 | 6 | 19.5 | 0 | 0 | 4790.0524 | 4790.0524 | 4.705 | 1018.077 | 0 |  | 12731 | 13749.077 |  | 13749.077
7 | 17 | 6:00 | 7 | 20.5 | 0 | 0 | 5042.1604 | 5042.1604 | 4.705 | 1071.66 | 0 |  | 13237 | 14308.66 |  | 14308.66
7 | 17 | 7:00 | 8 | 21.7 | 0 | 0 | 5736.1657 | 5736.1657 | 4.705 | 1219.1638 | 0 |  | 14215 | 15434.1638 |  | 15434.1638
7 | 17 | 8:00 | 9 | 23.6 | 0 | 0 | 8605.6648 | 8605.6648 | 4.705 | 1829.0467 | 0 |  | 15338 | 17167.0467 |  | 17167.0467
7 | 17 | 9:00 | 10 | 24.1 | 0 | 0 | 8101.4488 | 8101.4488 | 4.705 | 1721.8807 | 0 |  | 16482 | 18203.8807 |  | 18203.8807
7 | 17 | 10:00 | 11 | 25.7 | 0 | 0 | 5925.9549 | 5925.9549 | 4.705 | 1259.5016 | 0 |  | 17552 | 18811.5016 |  | 18811.5016
7 | 17 | 11:00 | 12 | 26.5 | 0 | 0 | 5421.7388 | 5421.7388 | 4.705 | 1152.3356 | 0 |  | 18025 | 19177.3356 |  | 19177.3356
7 | 17 | 12:00 | 13 | 25.9 | 0 | 0 | 5421.7388 | 5421.7388 | 4.705 | 1152.3356 | 0 |  | 18213 | 19365.3356 |  | 19365.3356
7 | 17 | 13:00 | 14 | 26.2 | 0 | 0 | 5169.6308 | 5169.6308 | 4.705 | 1098.7526 | 0 |  | 18494 | 19592.7526 |  | 19592.7526
7 | 17 | 14:00 | 15 | 27.9 | 0 | 0 | 4627.4569 | 4627.4569 | 4.705 | 983.519 | 0 |  | 18991 | 19974.519 |  | 19974.519
7 | 17 | 15:00 | 16 | 27.3 | 0 | 0 | 4696.5742 | 4696.5742 | 4.705 | 998.2092 | 0 |  | 19503 | 20501.2092 |  | 20501.2092
7 | 17 | 16:00 | 17 | 28.5 | 0 | 0 | 4948.6822 | 4948.6822 | 4.705 | 1051.7922 | 0 |  | 19925 | 20976.7922 |  | 20976.7922
7 | 17 | 17:00 | 18 | 26.5 | 0 | 0 | 5200.7902 | 5200.7902 | 4.705 | 1105.3752 | 0 |  | 19752 | 20857.3752 |  | 20857.3752
7 | 17 | 18:00 | 19 | 25.8 | 0 | 0 | 5705.0063 | 5705.0063 | 4.705 | 1212.5412 | 0 |  | 19351 | 20563.5412 |  | 20563.5412
7 | 17 | 19:00 | 20 | 25.2 | 0 | 0 | 7942.819 | 7942.819 | 4.705 | 1688.1656 | 0 |  | 18990 | 20678.1656 |  | 20678.1656
7 | 17 | 20:00 | 21 | 24 | 0 | 0 | 10156.2708 | 10156.2708 | 4.705 | 2158.6123 | 0 |  | 18735 | 20893.6123 |  | 20893.6123
7 | 17 | 21:00 | 22 | 23.5 | 0 | 0 | 9772.7267 | 9772.7267 | 4.705 | 2077.0939 | 0 |  | 17986 | 20063.0939 |  | 20063.0939
7 | 17 | 22:00 | 23 | 23.3 | 0 | 0 | 7818.1814 | 7818.1814 | 4.705 | 1661.6751 | 0 |  | 16927 | 18588.6751 |  | 18588.6751
7 | 17 | 23:00 | 24 | 23.2 | 0 | 0 | 6588.8007 | 6588.8007 | 4.705 | 1400.3827 | 0 |  | 15878 | 17278.3827 |  | 17278.3827
7 | 18 | 0:00 | 1 | 21.5 | 0 | 0 | 2458.7614 | 2458.7614 | 4.705 | 522.5848 | 0 |  | 15052 | 15574.5848 |  | 15574.5848
7 | 18 | 1:00 | 2 | 21.7 | 0 | 0 | 1954.5453 | 1954.5453 | 4.705 | 415.4188 | 0 |  | 14588 | 15003.4188 |  | 15003.4188
7 | 18 | 2:00 | 3 | 20.5 | 0 | 0 | 977.2727 | 977.2727 | 4.705 | 207.7094 | 0 |  | 14244 | 14451.7094 |  | 14451.7094
7 | 18 | 3:00 | 4 | 20.2 | 0 | 0 | 504.216 | 504.216 | 4.705 | 107.166 | 0 |  | 14192 | 14299.166 |  | 14299.166
7 | 18 | 4:00 | 5 | 19.9 | 0 | 0 | 1512.6481 | 1512.6481 | 4.705 | 321.498 | 0 |  | 14393 | 14714.498 |  | 14714.498
7 | 18 | 5:00 | 6 | 20.2 | 0 | 0 | 4790.0524 | 4790.0524 | 4.705 | 1018.077 | 0 |  | 15368 | 16386.077 |  | 16386.077
7 | 18 | 6:00 | 7 | 20.4 | 0 | 0 | 5042.1604 | 5042.1604 | 4.705 | 1071.66 | 0 |  | 16476 | 17547.66 |  | 17547.66
7 | 18 | 7:00 | 8 | 20.6 | 0 | 0 | 5736.1657 | 5736.1657 | 4.705 | 1219.1638 | 0 |  | 17470 | 18689.1638 |  | 18689.1638
7 | 18 | 8:00 | 9 | 20.9 | 0 | 0 | 8605.6648 | 8605.6648 | 4.705 | 1829.0467 | 0 |  | 18110 | 19939.0467 |  | 19939.0467
7 | 18 | 9:00 | 10 | 21.2 | 0 | 0 | 8101.4488 | 8101.4488 | 4.705 | 1721.8807 | 0 |  | 18499 | 20220.8807 |  | 20220.8807
7 | 18 | 10:00 | 11 | 21.9 | 0 | 0 | 5925.9549 | 5925.9549 | 4.705 | 1259.5016 | 0 |  | 18843 | 20102.5016 |  | 20102.5016
7 | 18 | 11:00 | 12 | 22.3 | 0 | 0 | 5421.7388 | 5421.7388 | 4.705 | 1152.3356 | 0 |  | 19180 | 20332.3356 |  | 20332.3356
7 | 18 | 12:00 | 13 | 23.6 | 0 | 0 | 5421.7388 | 5421.7388 | 4.705 | 1152.3356 | 0 |  | 19512 | 20664.3356 |  | 20664.3356
7 | 18 | 13:00 | 14 | 24.4 | 0 | 0 | 5169.6308 | 5169.6308 | 4.705 | 1098.7526 | 0 |  | 19664 | 20762.7526 |  | 20762.7526
7 | 18 | 14:00 | 15 | 24.5 | 0 | 0 | 4627.4569 | 4627.4569 | 4.705 | 983.519 | 0 |  | 19618 | 20601.519 |  | 20601.519
7 | 18 | 15:00 | 16 | 26.6 | 0 | 0 | 4696.5742 | 4696.5742 | 4.705 | 998.2092 | 0 |  | 20143 | 21141.2092 |  | 21141.2092
7 | 18 | 16:00 | 17 | 26.7 | 0 | 0 | 4948.6822 | 4948.6822 | 4.705 | 1051.7922 | 0 |  | 20701 | 21752.7922 |  | 21752.7922
7 | 18 | 17:00 | 18 | 26.6 | 0 | 0 | 5200.7902 | 5200.7902 | 4.705 | 1105.3752 | 0 |  | 21032 | 22137.3752 |  | 22137.3752
7 | 18 | 18:00 | 19 | 27.1 | 0 | 0 | 5705.0063 | 5705.0063 | 4.705 | 1212.5412 | 0 |  | 21092 | 22304.5412 |  | 22304.5412
7 | 18 | 19:00 | 20 | 26.9 | 0 | 0 | 7942.819 | 7942.819 | 4.705 | 1688.1656 | 0 |  | 20489 | 22177.1656 |  | 22177.1656
7 | 18 | 20:00 | 21 | 25.1 | 0 | 0 | 10156.2708 | 10156.2708 | 4.705 | 2158.6123 | 0 |  | 19678 | 21836.6123 |  | 21836.6123
7 | 18 | 21:00 | 22 | 23.4 | 0 | 0 | 9772.7267 | 9772.7267 | 4.705 | 2077.0939 | 0 |  | 18681 | 20758.0939 |  | 20758.0939
7 | 18 | 22:00 | 23 | 22.4 | 0 | 0 | 7818.1814 | 7818.1814 | 4.705 | 1661.6751 | 0 |  | 16916 | 18577.6751 |  | 18577.6751
7 | 18 | 23:00 | 24 | 21.9 | 0 | 0 | 6588.8007 | 6588.8007 | 4.705 | 1400.3827 | 0 |  | 15445 | 16845.3827 |  | 16845.3827
7 | 19 | 0:00 | 1 | 22.5 | 0 | 0 | 2458.7614 | 2458.7614 | 4.705 | 522.5848 | 0 |  | 14531 | 15053.5848 |  | 15053.5848
7 | 19 | 1:00 | 2 | 21.4 | 0 | 0 | 1954.5453 | 1954.5453 | 4.705 | 415.4188 | 0 |  | 14210 | 14625.4188 |  | 14625.4188
7 | 19 | 2:00 | 3 | 20.3 | 0 | 0 | 977.2727 | 977.2727 | 4.705 | 207.7094 | 0 |  | 13822 | 14029.7094 |  | 14029.7094
7 | 19 | 3:00 | 4 | 20.1 | 0 | 0 | 504.216 | 504.216 | 4.705 | 107.166 | 0 |  | 13770 | 13877.166 |  | 13877.166
7 | 19 | 4:00 | 5 | 20.2 | 0 | 0 | 1512.6481 | 1512.6481 | 4.705 | 321.498 | 0 |  | 13933 | 14254.498 |  | 14254.498
7 | 19 | 5:00 | 6 | 20.3 | 0 | 0 | 4790.0524 | 4790.0524 | 4.705 | 1018.077 | 0 |  | 14618 | 15636.077 |  | 15636.077
7 | 19 | 6:00 | 7 | 20.5 | 0 | 0 | 5042.1604 | 5042.1604 | 4.705 | 1071.66 | 0 |  | 16147 | 17218.66 |  | 17218.66
7 | 19 | 7:00 | 8 | 23.1 | 0 | 0 | 5736.1657 | 5736.1657 | 4.705 | 1219.1638 | 0 |  | 17778 | 18997.1638 |  | 18997.1638
7 | 19 | 8:00 | 9 | 25.8 | 0 | 0 | 8605.6648 | 8605.6648 | 4.705 | 1829.0467 | 0 |  | 18786 | 20615.0467 |  | 20615.0467
7 | 19 | 9:00 | 10 | 27.5 | 0 | 0 | 8101.4488 | 8101.4488 | 4.705 | 1721.8807 | 0 |  | 19807 | 21528.8807 |  | 21528.8807
7 | 19 | 10:00 | 11 | 28.6 | 0 | 0 | 5925.9549 | 5925.9549 | 4.705 | 1259.5016 | 0 |  | 20641 | 21900.5016 |  | 21900.5016
7 | 19 | 11:00 | 12 | 28.8 | 0 | 0 | 5421.7388 | 5421.7388 | 4.705 | 1152.3356 | 0 |  | 21162 | 22314.3356 |  | 22314.3356
7 | 19 | 12:00 | 13 | 30.3 | 0 | 0 | 5421.7388 | 5421.7388 | 4.705 | 1152.3356 | 0 |  | 21510 | 22662.3356 |  | 22662.3356
7 | 19 | 13:00 | 14 | 32.1 | 0 | 0 | 5169.6308 | 5169.6308 | 4.705 | 1098.7526 | 0 |  | 21645 | 22743.7526 |  | 22743.7526
7 | 19 | 14:00 | 15 | 33.9 | 0 | 0 | 4627.4569 | 4627.4569 | 4.705 | 983.519 | 0 |  | 21999 | 22982.519 |  | 22982.519
7 | 19 | 15:00 | 16 | 33.8 | 0 | 0 | 4696.5742 | 4696.5742 | 4.705 | 998.2092 | 0 |  | 22121 | 23119.2092 |  | 23119.2092
7 | 19 | 16:00 | 17 | 33.1 | 0 | 0 | 4948.6822 | 4948.6822 | 4.705 | 1051.7922 | 0 |  | 22530 | 23581.7922 |  | 23581.7922
7 | 19 | 17:00 | 18 | 32.9 | 0 | 0 | 5200.7902 | 5200.7902 | 4.705 | 1105.3752 | 0 |  | 22607 | 23712.3752 |  | 23712.3752
7 | 19 | 18:00 | 19 | 33.1 | 0 | 0 | 5705.0063 | 5705.0063 | 4.705 | 1212.5412 | 0 |  | 22321 | 23533.5412 |  | 23533.5412
7 | 19 | 19:00 | 20 | 31.4 | 0 | 0 | 7942.819 | 7942.819 | 4.705 | 1688.1656 | 0 |  | 21962 | 23650.1656 |  | 23650.1656
7 | 19 | 20:00 | 21 | 29.9 | 0 | 0 | 10156.2708 | 10156.2708 | 4.705 | 2158.6123 | 0 |  | 21754 | 23912.6123 |  | 23912.6123
7 | 19 | 21:00 | 22 | 28.9 | 0 | 0 | 9772.7267 | 9772.7267 | 4.705 | 2077.0939 | 0 |  | 20650 | 22727.0939 |  | 22727.0939
7 | 19 | 22:00 | 23 | 29.7 | 0 | 0 | 7818.1814 | 7818.1814 | 4.705 | 1661.6751 | 0 |  | 19260 | 20921.6751 |  | 20921.6751
7 | 19 | 23:00 | 24 | 28.4 | 0 | 0 | 6588.8007 | 6588.8007 | 4.705 | 1400.3827 | 0 |  | 17785 | 19185.3827 |  | 19185.3827
7 | 20 | 0:00 | 1 | 27.8 | 0 | 0 | 2458.7614 | 2458.7614 | 4.705 | 522.5848 | 0 |  | 16892 | 17414.5848 |  | 17414.5848
7 | 20 | 1:00 | 2 | 27.3 | 0 | 0 | 1954.5453 | 1954.5453 | 4.705 | 415.4188 | 0 |  | 16384 | 16799.4188 |  | 16799.4188
7 | 20 | 2:00 | 3 | 26.3 | 0 | 0 | 977.2727 | 977.2727 | 4.705 | 207.7094 | 0 |  | 15776 | 15983.7094 |  | 15983.7094
7 | 20 | 3:00 | 4 | 25.6 | 0 | 0 | 504.216 | 504.216 | 4.705 | 107.166 | 0 |  | 15497 | 15604.166 |  | 15604.166
7 | 20 | 4:00 | 5 | 24.2 | 0 | 0 | 1512.6481 | 1512.6481 | 4.705 | 321.498 | 0 |  | 15762 | 16083.498 |  | 16083.498
7 | 20 | 5:00 | 6 | 23.7 | 0 | 0 | 4790.0524 | 4790.0524 | 4.705 | 1018.077 | 0 |  | 16194 | 17212.077 |  | 17212.077
7 | 20 | 6:00 | 7 | 24.4 | 0 | 0 | 5042.1604 | 5042.1604 | 4.705 | 1071.66 | 0 |  | 17657 | 18728.66 |  | 18728.66
7 | 20 | 7:00 | 8 | 24.7 | 0 | 0 | 5736.1657 | 5736.1657 | 4.705 | 1219.1638 | 0 |  | 19341 | 20560.1638 |  | 20560.1638
7 | 20 | 8:00 | 9 | 25.1 | 0 | 0 | 8605.6648 | 8605.6648 | 4.705 | 1829.0467 | 0 |  | 20178 | 22007.0467 |  | 22007.0467
7 | 20 | 9:00 | 10 | 26.7 | 0 | 0 | 8101.4488 | 8101.4488 | 4.705 | 1721.8807 | 0 |  | 20903 | 22624.8807 |  | 22624.8807
7 | 20 | 10:00 | 11 | 28.5 | 0 | 0 | 5925.9549 | 5925.9549 | 4.705 | 1259.5016 | 0 |  | 21289 | 22548.5016 |  | 22548.5016
7 | 20 | 11:00 | 12 | 28.2 | 0 | 0 | 5421.7388 | 5421.7388 | 4.705 | 1152.3356 | 0 |  | 21547 | 22699.3356 |  | 22699.3356
7 | 20 | 12:00 | 13 | 28 | 0 | 0 | 5421.7388 | 5421.7388 | 4.705 | 1152.3356 | 0 |  | 21600 | 22752.3356 |  | 22752.3356
7 | 20 | 13:00 | 14 | 27.8 | 0 | 0 | 5169.6308 | 5169.6308 | 4.705 | 1098.7526 | 0 |  | 21589 | 22687.7526 |  | 22687.7526
7 | 20 | 14:00 | 15 | 29.7 | 0 | 0 | 4627.4569 | 4627.4569 | 4.705 | 983.519 | 0 |  | 21780 | 22763.519 |  | 22763.519
7 | 20 | 15:00 | 16 | 29.5 | 0 | 0 | 4696.5742 | 4696.5742 | 4.705 | 998.2092 | 0 |  | 21850 | 22848.2092 |  | 22848.2092
7 | 20 | 16:00 | 17 | 28.8 | 0 | 0 | 4948.6822 | 4948.6822 | 4.705 | 1051.7922 | 0 |  | 21795 | 22846.7922 |  | 22846.7922
7 | 20 | 17:00 | 18 | 28.7 | 0 | 0 | 5200.7902 | 5200.7902 | 4.705 | 1105.3752 | 0 |  | 21246 | 22351.3752 |  | 22351.3752
7 | 20 | 18:00 | 19 | 28.6 | 0 | 0 | 5705.0063 | 5705.0063 | 4.705 | 1212.5412 | 0 |  | 21582 | 22794.5412 |  | 22794.5412
7 | 20 | 19:00 | 20 | 28.3 | 0 | 0 | 7942.819 | 7942.819 | 4.705 | 1688.1656 | 0 |  | 21073 | 22761.1656 |  | 22761.1656
7 | 20 | 20:00 | 21 | 28.1 | 0 | 0 | 10156.2708 | 10156.2708 | 4.705 | 2158.6123 | 0 |  | 21188 | 23346.6123 |  | 23346.6123
7 | 20 | 21:00 | 22 | 26.7 | 0 | 0 | 9772.7267 | 9772.7267 | 4.705 | 2077.0939 | 0 |  | 19758 | 21835.0939 |  | 21835.0939
7 | 20 | 22:00 | 23 | 23.6 | 0 | 0 | 7818.1814 | 7818.1814 | 4.705 | 1661.6751 | 0 |  | 18352 | 20013.6751 |  | 20013.6751
7 | 20 | 23:00 | 24 | 23.4 | 0 | 0 | 6588.8007 | 6588.8007 | 4.705 | 1400.3827 | 0 |  | 17059 | 18459.3827 |  | 18459.3827
7 | 21 | 0:00 | 1 | 23.2 | 0 | 0 | 2458.7614 | 2458.7614 | 4.705 | 522.5848 | 0 |  | 16130 | 16652.5848 |  | 16652.5848
7 | 21 | 1:00 | 2 | 22.8 | 0 | 0 | 1954.5453 | 1954.5453 | 4.705 | 415.4188 | 0 |  | 15454 | 15869.4188 |  | 15869.4188
7 | 21 | 2:00 | 3 | 22.8 | 0 | 0 | 977.2727 | 977.2727 | 4.705 | 207.7094 | 0 |  | 14986 | 15193.7094 |  | 15193.7094
7 | 21 | 3:00 | 4 | 22.5 | 0 | 0 | 504.216 | 504.216 | 4.705 | 107.166 | 0 |  | 14873 | 14980.166 |  | 14980.166
7 | 21 | 4:00 | 5 | 22.1 | 0 | 0 | 1512.6481 | 1512.6481 | 4.705 | 321.498 | 0 |  | 15053 | 15374.498 |  | 15374.498
7 | 21 | 5:00 | 6 | 22.6 | 0 | 0 | 4790.0524 | 4790.0524 | 4.705 | 1018.077 | 0 |  | 15724 | 16742.077 |  | 16742.077
7 | 21 | 6:00 | 7 | 22.6 | 0 | 0 | 5042.1604 | 5042.1604 | 4.705 | 1071.66 | 0 |  | 17163 | 18234.66 |  | 18234.66
7 | 21 | 7:00 | 8 | 23.7 | 0 | 0 | 5736.1657 | 5736.1657 | 4.705 | 1219.1638 | 0 |  | 18532 | 19751.1638 |  | 19751.1638
7 | 21 | 8:00 | 9 | 25.1 | 0 | 0 | 8605.6648 | 8605.6648 | 4.705 | 1829.0467 | 0 |  | 18980 | 20809.0467 |  | 20809.0467
7 | 21 | 9:00 | 10 | 26 | 0 | 0 | 8101.4488 | 8101.4488 | 4.705 | 1721.8807 | 0 |  | 19627 | 21348.8807 |  | 21348.8807
7 | 21 | 10:00 | 11 | 26.7 | 0 | 0 | 5925.9549 | 5925.9549 | 4.705 | 1259.5016 | 0 |  | 20026 | 21285.5016 |  | 21285.5016
7 | 21 | 11:00 | 12 | 27.8 | 0 | 0 | 5421.7388 | 5421.7388 | 4.705 | 1152.3356 | 0 |  | 20538 | 21690.3356 |  | 21690.3356
7 | 21 | 12:00 | 13 | 29 | 0 | 0 | 5421.7388 | 5421.7388 | 4.705 | 1152.3356 | 0 |  | 20801 | 21953.3356 |  | 21953.3356
7 | 21 | 13:00 | 14 | 29.9 | 0 | 0 | 5169.6308 | 5169.6308 | 4.705 | 1098.7526 | 0 |  | 20699 | 21797.7526 |  | 21797.7526
7 | 21 | 14:00 | 15 | 30 | 0 | 0 | 4627.4569 | 4627.4569 | 4.705 | 983.519 | 0 |  | 20770 | 21753.519 |  | 21753.519
7 | 21 | 15:00 | 16 | 30.5 | 0 | 0 | 4696.5742 | 4696.5742 | 4.705 | 998.2092 | 0 |  | 20958 | 21956.2092 |  | 21956.2092
7 | 21 | 16:00 | 17 | 30.5 | 0 | 0 | 4948.6822 | 4948.6822 | 4.705 | 1051.7922 | 0 |  | 21379 | 22430.7922 |  | 22430.7922
7 | 21 | 17:00 | 18 | 30.1 | 0 | 0 | 5200.7902 | 5200.7902 | 4.705 | 1105.3752 | 0 |  | 21314 | 22419.3752 |  | 22419.3752
7 | 21 | 18:00 | 19 | 30 | 0 | 0 | 5705.0063 | 5705.0063 | 4.705 | 1212.5412 | 0 |  | 21179 | 22391.5412 |  | 22391.5412
7 | 21 | 19:00 | 20 | 29.4 | 0 | 0 | 7942.819 | 7942.819 | 4.705 | 1688.1656 | 0 |  | 20928 | 22616.1656 |  | 22616.1656
7 | 21 | 20:00 | 21 | 27.9 | 0 | 0 | 10156.2708 | 10156.2708 | 4.705 | 2158.6123 | 0 |  | 20670 | 22828.6123 |  | 22828.6123
7 | 21 | 21:00 | 22 | 26.8 | 0 | 0 | 9772.7267 | 9772.7267 | 4.705 | 2077.0939 | 0 |  | 19736 | 21813.0939 |  | 21813.0939
7 | 21 | 22:00 | 23 | 26.3 | 0 | 0 | 7818.1814 | 7818.1814 | 4.705 | 1661.6751 | 0 |  | 18151 | 19812.6751 |  | 19812.6751
7 | 21 | 23:00 | 24 | 24.6 | 0 | 0 | 6588.8007 | 6588.8007 | 4.705 | 1400.3827 | 0 |  | 16914 | 18314.3827 |  | 18314.3827
7 | 22 | 0:00 | 1 | 25.7 | 0 | 0 | 2458.7614 | 2458.7614 | 4.705 | 522.5848 | 0 |  | 15733 | 16255.5848 |  | 16255.5848
7 | 22 | 1:00 | 2 | 24.2 | 0 | 0 | 1954.5453 | 1954.5453 | 4.705 | 415.4188 | 0 |  | 14941 | 15356.4188 |  | 15356.4188
7 | 22 | 2:00 | 3 | 22.4 | 0 | 0 | 977.2727 | 977.2727 | 4.705 | 207.7094 | 0 |  | 14518 | 14725.7094 |  | 14725.7094
7 | 22 | 3:00 | 4 | 21.3 | 0 | 0 | 504.216 | 504.216 | 4.705 | 107.166 | 0 |  | 14166 | 14273.166 |  | 14273.166
7 | 22 | 4:00 | 5 | 20.7 | 0 | 0 | 1512.6481 | 1512.6481 | 4.705 | 321.498 | 0 |  | 14452 | 14773.498 |  | 14773.498
7 | 22 | 5:00 | 6 | 20.3 | 0 | 0 | 4790.0524 | 4790.0524 | 4.705 | 1018.077 | 0 |  | 15106 | 16124.077 |  | 16124.077
7 | 22 | 6:00 | 7 | 20.4 | 0 | 0 | 5042.1604 | 5042.1604 | 4.705 | 1071.66 | 0 |  | 16210 | 17281.66 |  | 17281.66
7 | 22 | 7:00 | 8 | 22.4 | 0 | 0 | 5736.1657 | 5736.1657 | 4.705 | 1219.1638 | 0 |  | 17682 | 18901.1638 |  | 18901.1638
7 | 22 | 8:00 | 9 | 24.7 | 0 | 0 | 8605.6648 | 8605.6648 | 4.705 | 1829.0467 | 0 |  | 18702 | 20531.0467 |  | 20531.0467
7 | 22 | 9:00 | 10 | 25.9 | 0 | 0 | 8101.4488 | 8101.4488 | 4.705 | 1721.8807 | 0 |  | 19459 | 21180.8807 |  | 21180.8807
7 | 22 | 10:00 | 11 | 27.1 | 0 | 0 | 5925.9549 | 5925.9549 | 4.705 | 1259.5016 | 0 |  | 20217 | 21476.5016 |  | 21476.5016
7 | 22 | 11:00 | 12 | 28 | 0 | 0 | 5421.7388 | 5421.7388 | 4.705 | 1152.3356 | 0 |  | 20705 | 21857.3356 |  | 21857.3356
7 | 22 | 12:00 | 13 | 28.2 | 0 | 0 | 5421.7388 | 5421.7388 | 4.705 | 1152.3356 | 0 |  | 20928 | 22080.3356 |  | 22080.3356
7 | 22 | 13:00 | 14 | 28.1 | 0 | 0 | 5169.6308 | 5169.6308 | 4.705 | 1098.7526 | 0 |  | 20954 | 22052.7526 |  | 22052.7526
7 | 22 | 14:00 | 15 | 29.1 | 0 | 0 | 4627.4569 | 4627.4569 | 4.705 | 983.519 | 0 |  | 20795 | 21778.519 |  | 21778.519
7 | 22 | 15:00 | 16 | 28.3 | 0 | 0 | 4696.5742 | 4696.5742 | 4.705 | 998.2092 | 0 |  | 20987 | 21985.2092 |  | 21985.2092
7 | 22 | 16:00 | 17 | 27.1 | 0 | 0 | 4948.6822 | 4948.6822 | 4.705 | 1051.7922 | 0 |  | 21289 | 22340.7922 |  | 22340.7922
7 | 22 | 17:00 | 18 | 29 | 0 | 0 | 5200.7902 | 5200.7902 | 4.705 | 1105.3752 | 0 |  | 21367 | 22472.3752 |  | 22472.3752
7 | 22 | 18:00 | 19 | 30.5 | 0 | 0 | 5705.0063 | 5705.0063 | 4.705 | 1212.5412 | 0 |  | 21253 | 22465.5412 |  | 22465.5412
7 | 22 | 19:00 | 20 | 29.5 | 0 | 0 | 7942.819 | 7942.819 | 4.705 | 1688.1656 | 0 |  | 20743 | 22431.1656 |  | 22431.1656
7 | 22 | 20:00 | 21 | 27.6 | 0 | 0 | 10156.2708 | 10156.2708 | 4.705 | 2158.6123 | 0 |  | 20003 | 22161.6123 |  | 22161.6123
7 | 22 | 21:00 | 22 | 25.8 | 0 | 0 | 9772.7267 | 9772.7267 | 4.705 | 2077.0939 | 0 |  | 18939 | 21016.0939 |  | 21016.0939
7 | 22 | 22:00 | 23 | 24.4 | 0 | 0 | 7818.1814 | 7818.1814 | 4.705 | 1661.6751 | 0 |  | 17545 | 19206.6751 |  | 19206.6751
7 | 22 | 23:00 | 24 | 24.9 | 0 | 0 | 6588.8007 | 6588.8007 | 4.705 | 1400.3827 | 0 |  | 16383 | 17783.3827 |  | 17783.3827
7 | 23 | 0:00 | 1 | 23.3 | 0 | 0 | 2458.7614 | 2458.7614 | 4.705 | 522.5848 | 0 |  | 15537 | 16059.5848 |  | 16059.5848
7 | 23 | 1:00 | 2 | 23.4 | 0 | 0 | 1954.5453 | 1954.5453 | 4.705 | 415.4188 | 0 |  | 15011 | 15426.4188 |  | 15426.4188
7 | 23 | 2:00 | 3 | 22.5 | 0 | 0 | 977.2727 | 977.2727 | 4.705 | 207.7094 | 0 |  | 14517 | 14724.7094 |  | 14724.7094
7 | 23 | 3:00 | 4 | 21.7 | 0 | 0 | 504.216 | 504.216 | 4.705 | 107.166 | 0 |  | 14353 | 14460.166 |  | 14460.166
7 | 23 | 4:00 | 5 | 22.4 | 0 | 0 | 1512.6481 | 1512.6481 | 4.705 | 321.498 | 0 |  | 14041 | 14362.498 |  | 14362.498
7 | 23 | 5:00 | 6 | 21.4 | 0 | 0 | 4790.0524 | 4790.0524 | 4.705 | 1018.077 | 0 |  | 14101 | 15119.077 |  | 15119.077
7 | 23 | 6:00 | 7 | 21.7 | 0 | 0 | 5042.1604 | 5042.1604 | 4.705 | 1071.66 | 0 |  | 15041 | 16112.66 |  | 16112.66
7 | 23 | 7:00 | 8 | 23.4 | 0 | 0 | 5736.1657 | 5736.1657 | 4.705 | 1219.1638 | 0 |  | 16641 | 17860.1638 |  | 17860.1638
7 | 23 | 8:00 | 9 | 23.9 | 0 | 0 | 8605.6648 | 8605.6648 | 4.705 | 1829.0467 | 0 |  | 18217 | 20046.0467 |  | 20046.0467
7 | 23 | 9:00 | 10 | 25 | 0 | 0 | 8101.4488 | 8101.4488 | 4.705 | 1721.8807 | 0 |  | 18915 | 20636.8807 |  | 20636.8807
7 | 23 | 10:00 | 11 | 26.2 | 0 | 0 | 5925.9549 | 5925.9549 | 4.705 | 1259.5016 | 0 |  | 19545 | 20804.5016 |  | 20804.5016
7 | 23 | 11:00 | 12 | 28.3 | 0 | 0 | 5421.7388 | 5421.7388 | 4.705 | 1152.3356 | 0 |  | 20260 | 21412.3356 |  | 21412.3356
7 | 23 | 12:00 | 13 | 28 | 0 | 0 | 5421.7388 | 5421.7388 | 4.705 | 1152.3356 | 0 |  | 20311 | 21463.3356 |  | 21463.3356
7 | 23 | 13:00 | 14 | 28.2 | 0 | 0 | 5169.6308 | 5169.6308 | 4.705 | 1098.7526 | 0 |  | 20534 | 21632.7526 |  | 21632.7526
7 | 23 | 14:00 | 15 | 28.6 | 0 | 0 | 4627.4569 | 4627.4569 | 4.705 | 983.519 | 0 |  | 20856 | 21839.519 |  | 21839.519
7 | 23 | 15:00 | 16 | 28.6 | 0 | 0 | 4696.5742 | 4696.5742 | 4.705 | 998.2092 | 0 |  | 21073 | 22071.2092 |  | 22071.2092
7 | 23 | 16:00 | 17 | 30.1 | 0 | 0 | 4948.6822 | 4948.6822 | 4.705 | 1051.7922 | 0 |  | 21423 | 22474.7922 |  | 22474.7922
7 | 23 | 17:00 | 18 | 28.9 | 0 | 0 | 5200.7902 | 5200.7902 | 4.705 | 1105.3752 | 0 |  | 21387 | 22492.3752 |  | 22492.3752
7 | 23 | 18:00 | 19 | 27 | 0 | 0 | 5705.0063 | 5705.0063 | 4.705 | 1212.5412 | 0 |  | 21131 | 22343.5412 |  | 22343.5412
7 | 23 | 19:00 | 20 | 27 | 0 | 0 | 7942.819 | 7942.819 | 4.705 | 1688.1656 | 0 |  | 20478 | 22166.1656 |  | 22166.1656
7 | 23 | 20:00 | 21 | 25.2 | 0 | 0 | 10156.2708 | 10156.2708 | 4.705 | 2158.6123 | 0 |  | 20137 | 22295.6123 |  | 22295.6123
7 | 23 | 21:00 | 22 | 24.5 | 0 | 0 | 9772.7267 | 9772.7267 | 4.705 | 2077.0939 | 0 |  | 19170 | 21247.0939 |  | 21247.0939
7 | 23 | 22:00 | 23 | 23.9 | 0 | 0 | 7818.1814 | 7818.1814 | 4.705 | 1661.6751 | 0 |  | 17508 | 19169.6751 |  | 19169.6751
7 | 23 | 23:00 | 24 | 25 | 0 | 0 | 6588.8007 | 6588.8007 | 4.705 | 1400.3827 | 0 |  | 16482 | 17882.3827 |  | 17882.3827
7 | 24 | 0:00 | 1 | 24.7 | 0 | 0 | 2458.7614 | 2458.7614 | 4.705 | 522.5848 | 0 |  | 15533 | 16055.5848 |  | 16055.5848
7 | 24 | 1:00 | 2 | 23.4 | 0 | 0 | 1954.5453 | 1954.5453 | 4.705 | 415.4188 | 0 |  | 14982 | 15397.4188 |  | 15397.4188
7 | 24 | 2:00 | 3 | 22.2 | 0 | 0 | 977.2727 | 977.2727 | 4.705 | 207.7094 | 0 |  | 14294 | 14501.7094 |  | 14501.7094
7 | 24 | 3:00 | 4 | 21.6 | 0 | 0 | 504.216 | 504.216 | 4.705 | 107.166 | 0 |  | 14011 | 14118.166 |  | 14118.166
7 | 24 | 4:00 | 5 | 21.3 | 0 | 0 | 1512.6481 | 1512.6481 | 4.705 | 321.498 | 0 |  | 13945 | 14266.498 |  | 14266.498
7 | 24 | 5:00 | 6 | 21.6 | 0 | 0 | 4790.0524 | 4790.0524 | 4.705 | 1018.077 | 0 |  | 13954 | 14972.077 |  | 14972.077
7 | 24 | 6:00 | 7 | 21.8 | 0 | 0 | 5042.1604 | 5042.1604 | 4.705 | 1071.66 | 0 |  | 14621 | 15692.66 |  | 15692.66
7 | 24 | 7:00 | 8 | 22.2 | 0 | 0 | 5736.1657 | 5736.1657 | 4.705 | 1219.1638 | 0 |  | 15469 | 16688.1638 |  | 16688.1638
7 | 24 | 8:00 | 9 | 22.1 | 0 | 0 | 8605.6648 | 8605.6648 | 4.705 | 1829.0467 | 0 |  | 16256 | 18085.0467 |  | 18085.0467
7 | 24 | 9:00 | 10 | 22.1 | 0 | 0 | 8101.4488 | 8101.4488 | 4.705 | 1721.8807 | 0 |  | 17234 | 18955.8807 |  | 18955.8807
7 | 24 | 10:00 | 11 | 23 | 0 | 0 | 5925.9549 | 5925.9549 | 4.705 | 1259.5016 | 0 |  | 17510 | 18769.5016 |  | 18769.5016
7 | 24 | 11:00 | 12 | 22 | 0 | 0 | 5421.7388 | 5421.7388 | 4.705 | 1152.3356 | 0 |  | 17825 | 18977.3356 |  | 18977.3356
7 | 24 | 12:00 | 13 | 22.3 | 0 | 0 | 5421.7388 | 5421.7388 | 4.705 | 1152.3356 | 0 |  | 18180 | 19332.3356 |  | 19332.3356
7 | 24 | 13:00 | 14 | 23.4 | 0 | 0 | 5169.6308 | 5169.6308 | 4.705 | 1098.7526 | 0 |  | 18569 | 19667.7526 |  | 19667.7526
7 | 24 | 14:00 | 15 | 25.3 | 0 | 0 | 4627.4569 | 4627.4569 | 4.705 | 983.519 | 0 |  | 18567 | 19550.519 |  | 19550.519
7 | 24 | 15:00 | 16 | 26.7 | 0 | 0 | 4696.5742 | 4696.5742 | 4.705 | 998.2092 | 0 |  | 19322 | 20320.2092 |  | 20320.2092
7 | 24 | 16:00 | 17 | 27.5 | 0 | 0 | 4948.6822 | 4948.6822 | 4.705 | 1051.7922 | 0 |  | 20126 | 21177.7922 |  | 21177.7922
7 | 24 | 17:00 | 18 | 26.7 | 0 | 0 | 5200.7902 | 5200.7902 | 4.705 | 1105.3752 | 0 |  | 20620 | 21725.3752 |  | 21725.3752
7 | 24 | 18:00 | 19 | 26.2 | 0 | 0 | 5705.0063 | 5705.0063 | 4.705 | 1212.5412 | 0 |  | 20429 | 21641.5412 |  | 21641.5412
7 | 24 | 19:00 | 20 | 26.4 | 0 | 0 | 7942.819 | 7942.819 | 4.705 | 1688.1656 | 0 |  | 19753 | 21441.1656 |  | 21441.1656
7 | 24 | 20:00 | 21 | 26.3 | 0 | 0 | 10156.2708 | 10156.2708 | 4.705 | 2158.6123 | 0 |  | 19497 | 21655.6123 |  | 21655.6123
7 | 24 | 21:00 | 22 | 24.5 | 0 | 0 | 9772.7267 | 9772.7267 | 4.705 | 2077.0939 | 0 |  | 18201 | 20278.0939 |  | 20278.0939
7 | 24 | 22:00 | 23 | 22.8 | 0 | 0 | 7818.1814 | 7818.1814 | 4.705 | 1661.6751 | 0 |  | 17173 | 18834.6751 |  | 18834.6751
7 | 24 | 23:00 | 24 | 23.2 | 0 | 0 | 6588.8007 | 6588.8007 | 4.705 | 1400.3827 | 0 |  | 16272 | 17672.3827 |  | 17672.3827
7 | 25 | 0:00 | 1 | 23 | 0 | 0 | 2458.7614 | 2458.7614 | 4.705 | 522.5848 | 0 |  | 15296 | 15818.5848 |  | 15818.5848
7 | 25 | 1:00 | 2 | 21.7 | 0 | 0 | 1954.5453 | 1954.5453 | 4.705 | 415.4188 | 0 |  | 14424 | 14839.4188 |  | 14839.4188
7 | 25 | 2:00 | 3 | 19.4 | 0 | 0 | 977.2727 | 977.2727 | 4.705 | 207.7094 | 0 |  | 13920 | 14127.7094 |  | 14127.7094
7 | 25 | 3:00 | 4 | 19.1 | 0 | 0 | 504.216 | 504.216 | 4.705 | 107.166 | 0 |  | 13772 | 13879.166 |  | 13879.166
7 | 25 | 4:00 | 5 | 19.4 | 0 | 0 | 1512.6481 | 1512.6481 | 4.705 | 321.498 | 0 |  | 13852 | 14173.498 |  | 14173.498
7 | 25 | 5:00 | 6 | 18.7 | 0 | 0 | 4790.0524 | 4790.0524 | 4.705 | 1018.077 | 0 |  | 14447 | 15465.077 |  | 15465.077
7 | 25 | 6:00 | 7 | 18.5 | 0 | 0 | 5042.1604 | 5042.1604 | 4.705 | 1071.66 | 0 |  | 15605 | 16676.66 |  | 16676.66
7 | 25 | 7:00 | 8 | 19.2 | 0 | 0 | 5736.1657 | 5736.1657 | 4.705 | 1219.1638 | 0 |  | 16536 | 17755.1638 |  | 17755.1638
7 | 25 | 8:00 | 9 | 20.3 | 0 | 0 | 8605.6648 | 8605.6648 | 4.705 | 1829.0467 | 0 |  | 16635 | 18464.0467 |  | 18464.0467
7 | 25 | 9:00 | 10 | 20.5 | 0 | 0 | 8101.4488 | 8101.4488 | 4.705 | 1721.8807 | 0 |  | 16974 | 18695.8807 |  | 18695.8807
7 | 25 | 10:00 | 11 | 21.1 | 0 | 0 | 5925.9549 | 5925.9549 | 4.705 | 1259.5016 | 0 |  | 17148 | 18407.5016 |  | 18407.5016
7 | 25 | 11:00 | 12 | 21.8 | 0 | 0 | 5421.7388 | 5421.7388 | 4.705 | 1152.3356 | 0 |  | 17283 | 18435.3356 |  | 18435.3356
7 | 25 | 12:00 | 13 | 22.3 | 0 | 0 | 5421.7388 | 5421.7388 | 4.705 | 1152.3356 | 0 |  | 17342 | 18494.3356 |  | 18494.3356
7 | 25 | 13:00 | 14 | 22.7 | 0 | 0 | 5169.6308 | 5169.6308 | 4.705 | 1098.7526 | 0 |  | 17469 | 18567.7526 |  | 18567.7526
7 | 25 | 14:00 | 15 | 22 | 0 | 0 | 4627.4569 | 4627.4569 | 4.705 | 983.519 | 0 |  | 17640 | 18623.519 |  | 18623.519
7 | 25 | 15:00 | 16 | 22.9 | 0 | 0 | 4696.5742 | 4696.5742 | 4.705 | 998.2092 | 0 |  | 17935 | 18933.2092 |  | 18933.2092
7 | 25 | 16:00 | 17 | 22.3 | 0 | 0 | 4948.6822 | 4948.6822 | 4.705 | 1051.7922 | 0 |  | 18294 | 19345.7922 |  | 19345.7922
7 | 25 | 17:00 | 18 | 22.5 | 0 | 0 | 5200.7902 | 5200.7902 | 4.705 | 1105.3752 | 0 |  | 18323 | 19428.3752 |  | 19428.3752
7 | 25 | 18:00 | 19 | 21.9 | 0 | 0 | 5705.0063 | 5705.0063 | 4.705 | 1212.5412 | 0 |  | 18382 | 19594.5412 |  | 19594.5412
7 | 25 | 19:00 | 20 | 21.6 | 0 | 0 | 7942.819 | 7942.819 | 4.705 | 1688.1656 | 0 |  | 18073 | 19761.1656 |  | 19761.1656
7 | 25 | 20:00 | 21 | 20.4 | 0 | 0 | 10156.2708 | 10156.2708 | 4.705 | 2158.6123 | 0 |  | 17443 | 19601.6123 |  | 19601.6123
7 | 25 | 21:00 | 22 | 19.3 | 0 | 0 | 9772.7267 | 9772.7267 | 4.705 | 2077.0939 | 0 |  | 16499 | 18576.0939 |  | 18576.0939
7 | 25 | 22:00 | 23 | 17.8 | 0 | 0 | 7818.1814 | 7818.1814 | 4.515 | 1731.6016 | 0 |  | 15099 | 16830.6016 |  | 16830.6016
7 | 25 | 23:00 | 24 | 17.8 | 0 | 0 | 6588.8007 | 6588.8007 | 4.515 | 1459.3135 | 0 |  | 14269 | 15728.3135 |  | 15728.3135
7 | 26 | 0:00 | 1 | 17.2 | 0 | 0 | 2458.7614 | 2458.7614 | 4.515 | 544.5762 | 0 |  | 13528 | 14072.5762 |  | 14072.5762
7 | 26 | 1:00 | 2 | 17.2 | 0 | 0 | 1954.5453 | 1954.5453 | 4.515 | 432.9004 | 0 |  | 13056 | 13488.9004 |  | 13488.9004
7 | 26 | 2:00 | 3 | 16.6 | 0 | 0 | 977.2727 | 977.2727 | 4.515 | 216.4502 | 0 |  | 12845 | 13061.4502 |  | 13061.4502
7 | 26 | 3:00 | 4 | 16.8 | 0 | 0 | 504.216 | 504.216 | 4.515 | 111.6758 | 0 |  | 12853 | 12964.6758 |  | 12964.6758
7 | 26 | 4:00 | 5 | 16.4 | 0 | 0 | 1512.6481 | 1512.6481 | 4.515 | 335.0273 | 0 |  | 13151 | 13486.0273 |  | 13486.0273
7 | 26 | 5:00 | 6 | 15.7 | 0 | 0 | 4790.0524 | 4790.0524 | 4.515 | 1060.9197 | 0 |  | 13775 | 14835.9197 |  | 14835.9197
7 | 26 | 6:00 | 7 | 15.6 | 0 | 0 | 5042.1604 | 5042.1604 | 4.515 | 1116.7576 | 0 |  | 14677 | 15793.7576 |  | 15793.7576
7 | 26 | 7:00 | 8 | 16.9 | 0 | 0 | 5736.1657 | 5736.1657 | 4.515 | 1270.4686 | 0 |  | 15271 | 16541.4686 |  | 16541.4686
7 | 26 | 8:00 | 9 | 19.2 | 0 | 0 | 8605.6648 | 8605.6648 | 4.705 | 1829.0467 | 0 |  | 15811 | 17640.0467 |  | 17640.0467
7 | 26 | 9:00 | 10 | 20.6 | 0 | 0 | 8101.4488 | 8101.4488 | 4.705 | 1721.8807 | 0 |  | 16139 | 17860.8807 |  | 17860.8807
7 | 26 | 10:00 | 11 | 21.5 | 0 | 0 | 5925.9549 | 5925.9549 | 4.705 | 1259.5016 | 0 |  | 16592 | 17851.5016 |  | 17851.5016
7 | 26 | 11:00 | 12 | 22.5 | 0 | 0 | 5421.7388 | 5421.7388 | 4.705 | 1152.3356 | 0 |  | 16977 | 18129.3356 |  | 18129.3356
7 | 26 | 12:00 | 13 | 22.7 | 0 | 0 | 5421.7388 | 5421.7388 | 4.705 | 1152.3356 | 0 |  | 17229 | 18381.3356 |  | 18381.3356
7 | 26 | 13:00 | 14 | 23.1 | 0 | 0 | 5169.6308 | 5169.6308 | 4.705 | 1098.7526 | 0 |  | 17382 | 18480.7526 |  | 18480.7526
7 | 26 | 14:00 | 15 | 23.4 | 0 | 0 | 4627.4569 | 4627.4569 | 4.705 | 983.519 | 0 |  | 17841 | 18824.519 |  | 18824.519
7 | 26 | 15:00 | 16 | 22.4 | 0 | 0 | 4696.5742 | 4696.5742 | 4.705 | 998.2092 | 0 |  | 18172 | 19170.2092 |  | 19170.2092
7 | 26 | 16:00 | 17 | 23.4 | 0 | 0 | 4948.6822 | 4948.6822 | 4.705 | 1051.7922 | 0 |  | 19052 | 20103.7922 |  | 20103.7922
7 | 26 | 17:00 | 18 | 23.1 | 0 | 0 | 5200.7902 | 5200.7902 | 4.705 | 1105.3752 | 0 |  | 19187 | 20292.3752 |  | 20292.3752
7 | 26 | 18:00 | 19 | 23.3 | 0 | 0 | 5705.0063 | 5705.0063 | 4.705 | 1212.5412 | 0 |  | 19326 | 20538.5412 |  | 20538.5412
7 | 26 | 19:00 | 20 | 23 | 0 | 0 | 7942.819 | 7942.819 | 4.705 | 1688.1656 | 0 |  | 18559 | 20247.1656 |  | 20247.1656
7 | 26 | 20:00 | 21 | 21.4 | 0 | 0 | 10156.2708 | 10156.2708 | 4.705 | 2158.6123 | 0 |  | 18379 | 20537.6123 |  | 20537.6123
7 | 26 | 21:00 | 22 | 21.4 | 0 | 0 | 9772.7267 | 9772.7267 | 4.705 | 2077.0939 | 0 |  | 17385 | 19462.0939 |  | 19462.0939
7 | 26 | 22:00 | 23 | 21.5 | 0 | 0 | 7818.1814 | 7818.1814 | 4.705 | 1661.6751 | 0 |  | 16179 | 17840.6751 |  | 17840.6751
7 | 26 | 23:00 | 24 | 21.1 | 0 | 0 | 6588.8007 | 6588.8007 | 4.705 | 1400.3827 | 0 |  | 14688 | 16088.3827 |  | 16088.3827
7 | 27 | 0:00 | 1 | 19.7 | 0 | 0 | 2458.7614 | 2458.7614 | 4.705 | 522.5848 | 0 |  | 13934 | 14456.5848 |  | 14456.5848
7 | 27 | 1:00 | 2 | 19.3 | 0 | 0 | 1954.5453 | 1954.5453 | 4.705 | 415.4188 | 0 |  | 13583 | 13998.4188 |  | 13998.4188
7 | 27 | 2:00 | 3 | 19.3 | 0 | 0 | 977.2727 | 977.2727 | 4.705 | 207.7094 | 0 |  | 13197 | 13404.7094 |  | 13404.7094
7 | 27 | 3:00 | 4 | 18.7 | 0 | 0 | 504.216 | 504.216 | 4.705 | 107.166 | 0 |  | 13158 | 13265.166 |  | 13265.166
7 | 27 | 4:00 | 5 | 17.7 | 0 | 0 | 1512.6481 | 1512.6481 | 4.515 | 335.0273 | 0 |  | 13480 | 13815.0273 |  | 13815.0273
7 | 27 | 5:00 | 6 | 17.1 | 0 | 0 | 4790.0524 | 4790.0524 | 4.515 | 1060.9197 | 0 |  | 14129 | 15189.9197 |  | 15189.9197
7 | 27 | 6:00 | 7 | 17.9 | 0 | 0 | 5042.1604 | 5042.1604 | 4.515 | 1116.7576 | 0 |  | 15069 | 16185.7576 |  | 16185.7576
7 | 27 | 7:00 | 8 | 20.1 | 0 | 0 | 5736.1657 | 5736.1657 | 4.705 | 1219.1638 | 0 |  | 15912 | 17131.1638 |  | 17131.1638
7 | 27 | 8:00 | 9 | 21.4 | 0 | 0 | 8605.6648 | 8605.6648 | 4.705 | 1829.0467 | 0 |  | 16623 | 18452.0467 |  | 18452.0467
7 | 27 | 9:00 | 10 | 22.6 | 0 | 0 | 8101.4488 | 8101.4488 | 4.705 | 1721.8807 | 0 |  | 17068 | 18789.8807 |  | 18789.8807
7 | 27 | 10:00 | 11 | 22.4 | 0 | 0 | 5925.9549 | 5925.9549 | 4.705 | 1259.5016 | 0 |  | 17504 | 18763.5016 |  | 18763.5016
7 | 27 | 11:00 | 12 | 23 | 0 | 0 | 5421.7388 | 5421.7388 | 4.705 | 1152.3356 | 0 |  | 18246 | 19398.3356 |  | 19398.3356
7 | 27 | 12:00 | 13 | 23.8 | 0 | 0 | 5421.7388 | 5421.7388 | 4.705 | 1152.3356 | 0 |  | 18712 | 19864.3356 |  | 19864.3356
7 | 27 | 13:00 | 14 | 24.9 | 0 | 0 | 5169.6308 | 5169.6308 | 4.705 | 1098.7526 | 0 |  | 18986 | 20084.7526 |  | 20084.7526
7 | 27 | 14:00 | 15 | 25.6 | 0 | 0 | 4627.4569 | 4627.4569 | 4.705 | 983.519 | 0 |  | 19159 | 20142.519 |  | 20142.519
7 | 27 | 15:00 | 16 | 25.4 | 0 | 0 | 4696.5742 | 4696.5742 | 4.705 | 998.2092 | 0 |  | 19687 | 20685.2092 |  | 20685.2092
7 | 27 | 16:00 | 17 | 24.9 | 0 | 0 | 4948.6822 | 4948.6822 | 4.705 | 1051.7922 | 0 |  | 20071 | 21122.7922 |  | 21122.7922
7 | 27 | 17:00 | 18 | 24.9 | 0 | 0 | 5200.7902 | 5200.7902 | 4.705 | 1105.3752 | 0 |  | 19740 | 20845.3752 |  | 20845.3752
7 | 27 | 18:00 | 19 | 24.3 | 0 | 0 | 5705.0063 | 5705.0063 | 4.705 | 1212.5412 | 0 |  | 19503 | 20715.5412 |  | 20715.5412
7 | 27 | 19:00 | 20 | 24.1 | 0 | 0 | 7942.819 | 7942.819 | 4.705 | 1688.1656 | 0 |  | 19257 | 20945.1656 |  | 20945.1656
7 | 27 | 20:00 | 21 | 23.2 | 0 | 0 | 10156.2708 | 10156.2708 | 4.705 | 2158.6123 | 0 |  | 19000 | 21158.6123 |  | 21158.6123
7 | 27 | 21:00 | 22 | 22.5 | 0 | 0 | 9772.7267 | 9772.7267 | 4.705 | 2077.0939 | 0 |  | 17812 | 19889.0939 |  | 19889.0939
7 | 27 | 22:00 | 23 | 22.3 | 0 | 0 | 7818.1814 | 7818.1814 | 4.705 | 1661.6751 | 0 |  | 16741 | 18402.6751 |  | 18402.6751
7 | 27 | 23:00 | 24 | 21.4 | 0 | 0 | 6588.8007 | 6588.8007 | 4.705 | 1400.3827 | 0 |  | 15615 | 17015.3827 |  | 17015.3827
7 | 28 | 0:00 | 1 | 20.5 | 0 | 0 | 2458.7614 | 2458.7614 | 4.705 | 522.5848 | 0 |  | 14755 | 15277.5848 |  | 15277.5848
7 | 28 | 1:00 | 2 | 20.4 | 0 | 0 | 1954.5453 | 1954.5453 | 4.705 | 415.4188 | 0 |  | 14161 | 14576.4188 |  | 14576.4188
7 | 28 | 2:00 | 3 | 20.4 | 0 | 0 | 977.2727 | 977.2727 | 4.705 | 207.7094 | 0 |  | 13969 | 14176.7094 |  | 14176.7094
7 | 28 | 3:00 | 4 | 20.8 | 0 | 0 | 504.216 | 504.216 | 4.705 | 107.166 | 0 |  | 13953 | 14060.166 |  | 14060.166
7 | 28 | 4:00 | 5 | 20.3 | 0 | 0 | 1512.6481 | 1512.6481 | 4.705 | 321.498 | 0 |  | 14298 | 14619.498 |  | 14619.498
7 | 28 | 5:00 | 6 | 20.2 | 0 | 0 | 4790.0524 | 4790.0524 | 4.705 | 1018.077 | 0 |  | 14877 | 15895.077 |  | 15895.077
7 | 28 | 6:00 | 7 | 20.8 | 0 | 0 | 5042.1604 | 5042.1604 | 4.705 | 1071.66 | 0 |  | 15953 | 17024.66 |  | 17024.66
7 | 28 | 7:00 | 8 | 21.2 | 0 | 0 | 5736.1657 | 5736.1657 | 4.705 | 1219.1638 | 0 |  | 17037 | 18256.1638 |  | 18256.1638
7 | 28 | 8:00 | 9 | 21.9 | 0 | 0 | 8605.6648 | 8605.6648 | 4.705 | 1829.0467 | 0 |  | 17672 | 19501.0467 |  | 19501.0467
7 | 28 | 9:00 | 10 | 24 | 0 | 0 | 8101.4488 | 8101.4488 | 4.705 | 1721.8807 | 0 |  | 18608 | 20329.8807 |  | 20329.8807
7 | 28 | 10:00 | 11 | 26.3 | 0 | 0 | 5925.9549 | 5925.9549 | 4.705 | 1259.5016 | 0 |  | 19742 | 21001.5016 |  | 21001.5016
7 | 28 | 11:00 | 12 | 27.7 | 0 | 0 | 5421.7388 | 5421.7388 | 4.705 | 1152.3356 | 0 |  | 19915 | 21067.3356 |  | 21067.3356
7 | 28 | 12:00 | 13 | 25 | 0 | 0 | 5421.7388 | 5421.7388 | 4.705 | 1152.3356 | 0 |  | 19523 | 20675.3356 |  | 20675.3356
7 | 28 | 13:00 | 14 | 26.9 | 0 | 0 | 5169.6308 | 5169.6308 | 4.705 | 1098.7526 | 0 |  | 19814 | 20912.7526 |  | 20912.7526
7 | 28 | 14:00 | 15 | 25.7 | 0 | 0 | 4627.4569 | 4627.4569 | 4.705 | 983.519 | 0 |  | 20045 | 21028.519 |  | 21028.519
7 | 28 | 15:00 | 16 | 28.1 | 0 | 0 | 4696.5742 | 4696.5742 | 4.705 | 998.2092 | 0 |  | 20271 | 21269.2092 |  | 21269.2092
7 | 28 | 16:00 | 17 | 28.1 | 0 | 0 | 4948.6822 | 4948.6822 | 4.705 | 1051.7922 | 0 |  | 20327 | 21378.7922 |  | 21378.7922
7 | 28 | 17:00 | 18 | 27.8 | 0 | 0 | 5200.7902 | 5200.7902 | 4.705 | 1105.3752 | 0 |  | 20415 | 21520.3752 |  | 21520.3752
7 | 28 | 18:00 | 19 | 27.6 | 0 | 0 | 5705.0063 | 5705.0063 | 4.705 | 1212.5412 | 0 |  | 20645 | 21857.5412 |  | 21857.5412
7 | 28 | 19:00 | 20 | 26.4 | 0 | 0 | 7942.819 | 7942.819 | 4.705 | 1688.1656 | 0 |  | 19891 | 21579.1656 |  | 21579.1656
7 | 28 | 20:00 | 21 | 25.4 | 0 | 0 | 10156.2708 | 10156.2708 | 4.705 | 2158.6123 | 0 |  | 19198 | 21356.6123 |  | 21356.6123
7 | 28 | 21:00 | 22 | 23.3 | 0 | 0 | 9772.7267 | 9772.7267 | 4.705 | 2077.0939 | 0 |  | 17924 | 20001.0939 |  | 20001.0939
7 | 28 | 22:00 | 23 | 23.1 | 0 | 0 | 7818.1814 | 7818.1814 | 4.705 | 1661.6751 | 0 |  | 16741 | 18402.6751 |  | 18402.6751
7 | 28 | 23:00 | 24 | 22.4 | 0 | 0 | 6588.8007 | 6588.8007 | 4.705 | 1400.3827 | 0 |  | 15461 | 16861.3827 |  | 16861.3827
7 | 29 | 0:00 | 1 | 21.4 | 0 | 0 | 2458.7614 | 2458.7614 | 4.705 | 522.5848 | 0 |  | 14473 | 14995.5848 |  | 14995.5848
7 | 29 | 1:00 | 2 | 20.6 | 0 | 0 | 1954.5453 | 1954.5453 | 4.705 | 415.4188 | 0 |  | 13779 | 14194.4188 |  | 14194.4188
7 | 29 | 2:00 | 3 | 19.9 | 0 | 0 | 977.2727 | 977.2727 | 4.705 | 207.7094 | 0 |  | 13287 | 13494.7094 |  | 13494.7094
7 | 29 | 3:00 | 4 | 18.1 | 0 | 0 | 504.216 | 504.216 | 4.515 | 111.6758 | 0 |  | 13139 | 13250.6758 |  | 13250.6758
7 | 29 | 4:00 | 5 | 17.3 | 0 | 0 | 1512.6481 | 1512.6481 | 4.515 | 335.0273 | 0 |  | 13418 | 13753.0273 |  | 13753.0273
7 | 29 | 5:00 | 6 | 16.9 | 0 | 0 | 4790.0524 | 4790.0524 | 4.515 | 1060.9197 | 0 |  | 13783 | 14843.9197 |  | 14843.9197
7 | 29 | 6:00 | 7 | 17.4 | 0 | 0 | 5042.1604 | 5042.1604 | 4.515 | 1116.7576 | 0 |  | 14923 | 16039.7576 |  | 16039.7576
7 | 29 | 7:00 | 8 | 18.1 | 0 | 0 | 5736.1657 | 5736.1657 | 4.515 | 1270.4686 | 0 |  | 16057 | 17327.4686 |  | 17327.4686
7 | 29 | 8:00 | 9 | 20.4 | 0 | 0 | 8605.6648 | 8605.6648 | 4.705 | 1829.0467 | 0 |  | 16844 | 18673.0467 |  | 18673.0467
7 | 29 | 9:00 | 10 | 21.8 | 0 | 0 | 8101.4488 | 8101.4488 | 4.705 | 1721.8807 | 0 |  | 17281 | 19002.8807 |  | 19002.8807
7 | 29 | 10:00 | 11 | 24.2 | 0 | 0 | 5925.9549 | 5925.9549 | 4.705 | 1259.5016 | 0 |  | 17953 | 19212.5016 |  | 19212.5016
7 | 29 | 11:00 | 12 | 23.3 | 0 | 0 | 5421.7388 | 5421.7388 | 4.705 | 1152.3356 | 0 |  | 18001 | 19153.3356 |  | 19153.3356
7 | 29 | 12:00 | 13 | 23.8 | 0 | 0 | 5421.7388 | 5421.7388 | 4.705 | 1152.3356 | 0 |  | 18045 | 19197.3356 |  | 19197.3356
7 | 29 | 13:00 | 14 | 24.1 | 0 | 0 | 5169.6308 | 5169.6308 | 4.705 | 1098.7526 | 0 |  | 18124 | 19222.7526 |  | 19222.7526
7 | 29 | 14:00 | 15 | 28.3 | 0 | 0 | 4627.4569 | 4627.4569 | 4.705 | 983.519 | 0 |  | 18409 | 19392.519 |  | 19392.519
7 | 29 | 15:00 | 16 | 27.8 | 0 | 0 | 4696.5742 | 4696.5742 | 4.705 | 998.2092 | 0 |  | 18692 | 19690.2092 |  | 19690.2092
7 | 29 | 16:00 | 17 | 27 | 0 | 0 | 4948.6822 | 4948.6822 | 4.705 | 1051.7922 | 0 |  | 19290 | 20341.7922 |  | 20341.7922
7 | 29 | 17:00 | 18 | 26.7 | 0 | 0 | 5200.7902 | 5200.7902 | 4.705 | 1105.3752 | 0 |  | 19431 | 20536.3752 |  | 20536.3752
7 | 29 | 18:00 | 19 | 26.1 | 0 | 0 | 5705.0063 | 5705.0063 | 4.705 | 1212.5412 | 0 |  | 19101 | 20313.5412 |  | 20313.5412
7 | 29 | 19:00 | 20 | 25 | 0 | 0 | 7942.819 | 7942.819 | 4.705 | 1688.1656 | 0 |  | 18704 | 20392.1656 |  | 20392.1656
7 | 29 | 20:00 | 21 | 23.4 | 0 | 0 | 10156.2708 | 10156.2708 | 4.705 | 2158.6123 | 0 |  | 18124 | 20282.6123 |  | 20282.6123
7 | 29 | 21:00 | 22 | 22.8 | 0 | 0 | 9772.7267 | 9772.7267 | 4.705 | 2077.0939 | 0 |  | 16897 | 18974.0939 |  | 18974.0939
7 | 29 | 22:00 | 23 | 22.8 | 0 | 0 | 7818.1814 | 7818.1814 | 4.705 | 1661.6751 | 0 |  | 15639 | 17300.6751 |  | 17300.6751
7 | 29 | 23:00 | 24 | 22.1 | 0 | 0 | 6588.8007 | 6588.8007 | 4.705 | 1400.3827 | 0 |  | 14566 | 15966.3827 |  | 15966.3827
7 | 30 | 0:00 | 1 | 20.5 | 0 | 0 | 2458.7614 | 2458.7614 | 4.705 | 522.5848 | 0 |  | 13734 | 14256.5848 |  | 14256.5848
7 | 30 | 1:00 | 2 | 19.7 | 0 | 0 | 1954.5453 | 1954.5453 | 4.705 | 415.4188 | 0 |  | 13083 | 13498.4188 |  | 13498.4188
7 | 30 | 2:00 | 3 | 18.7 | 0 | 0 | 977.2727 | 977.2727 | 4.705 | 207.7094 | 0 |  | 12867 | 13074.7094 |  | 13074.7094
7 | 30 | 3:00 | 4 | 18.2 | 0 | 0 | 504.216 | 504.216 | 4.515 | 111.6758 | 0 |  | 12656 | 12767.6758 |  | 12767.6758
7 | 30 | 4:00 | 5 | 18 | 0 | 0 | 1512.6481 | 1512.6481 | 4.515 | 335.0273 | 0 |  | 12625 | 12960.0273 |  | 12960.0273
7 | 30 | 5:00 | 6 | 17.3 | 0 | 0 | 4790.0524 | 4790.0524 | 4.515 | 1060.9197 | 0 |  | 12739 | 13799.9197 |  | 13799.9197
7 | 30 | 6:00 | 7 | 17.3 | 0 | 0 | 5042.1604 | 5042.1604 | 4.515 | 1116.7576 | 0 |  | 13445 | 14561.7576 |  | 14561.7576
7 | 30 | 7:00 | 8 | 18.5 | 0 | 0 | 5736.1657 | 5736.1657 | 4.705 | 1219.1638 | 0 |  | 14226 | 15445.1638 |  | 15445.1638
7 | 30 | 8:00 | 9 | 19.7 | 0 | 0 | 8605.6648 | 8605.6648 | 4.705 | 1829.0467 | 0 |  | 14985 | 16814.0467 |  | 16814.0467
7 | 30 | 9:00 | 10 | 21.5 | 0 | 0 | 8101.4488 | 8101.4488 | 4.705 | 1721.8807 | 0 |  | 15821 | 17542.8807 |  | 17542.8807
7 | 30 | 10:00 | 11 | 22.3 | 0 | 0 | 5925.9549 | 5925.9549 | 4.705 | 1259.5016 | 0 |  | 16215 | 17474.5016 |  | 17474.5016
7 | 30 | 11:00 | 12 | 22.6 | 0 | 0 | 5421.7388 | 5421.7388 | 4.705 | 1152.3356 | 0 |  | 16255 | 17407.3356 |  | 17407.3356
7 | 30 | 12:00 | 13 | 24 | 0 | 0 | 5421.7388 | 5421.7388 | 4.705 | 1152.3356 | 0 |  | 16527 | 17679.3356 |  | 17679.3356
7 | 30 | 13:00 | 14 | 24.4 | 0 | 0 | 5169.6308 | 5169.6308 | 4.705 | 1098.7526 | 0 |  | 16805 | 17903.7526 |  | 17903.7526
7 | 30 | 14:00 | 15 | 23.5 | 0 | 0 | 4627.4569 | 4627.4569 | 4.705 | 983.519 | 0 |  | 16887 | 17870.519 |  | 17870.519
7 | 30 | 15:00 | 16 | 23.3 | 0 | 0 | 4696.5742 | 4696.5742 | 4.705 | 998.2092 | 0 |  | 17497 | 18495.2092 |  | 18495.2092
7 | 30 | 16:00 | 17 | 24.3 | 0 | 0 | 4948.6822 | 4948.6822 | 4.705 | 1051.7922 | 0 |  | 18209 | 19260.7922 |  | 19260.7922
7 | 30 | 17:00 | 18 | 24.1 | 0 | 0 | 5200.7902 | 5200.7902 | 4.705 | 1105.3752 | 0 |  | 18499 | 19604.3752 |  | 19604.3752
7 | 30 | 18:00 | 19 | 25.3 | 0 | 0 | 5705.0063 | 5705.0063 | 4.705 | 1212.5412 | 0 |  | 18432 | 19644.5412 |  | 19644.5412
7 | 30 | 19:00 | 20 | 24.7 | 0 | 0 | 7942.819 | 7942.819 | 4.705 | 1688.1656 | 0 |  | 17693 | 19381.1656 |  | 19381.1656
7 | 30 | 20:00 | 21 | 23.4 | 0 | 0 | 10156.2708 | 10156.2708 | 4.705 | 2158.6123 | 0 |  | 17175 | 19333.6123 |  | 19333.6123
7 | 30 | 21:00 | 22 | 21.9 | 0 | 0 | 9772.7267 | 9772.7267 | 4.705 | 2077.0939 | 0 |  | 16209 | 18286.0939 |  | 18286.0939
7 | 30 | 22:00 | 23 | 20.8 | 0 | 0 | 7818.1814 | 7818.1814 | 4.705 | 1661.6751 | 0 |  | 15138 | 16799.6751 |  | 16799.6751
7 | 30 | 23:00 | 24 | 20 | 0 | 0 | 6588.8007 | 6588.8007 | 4.705 | 1400.3827 | 0 |  | 14133 | 15533.3827 |  | 15533.3827
7 | 31 | 0:00 | 1 | 19.5 | 0 | 0 | 2458.7614 | 2458.7614 | 4.705 | 522.5848 | 0 |  | 13255 | 13777.5848 |  | 13777.5848
7 | 31 | 1:00 | 2 | 19.1 | 0 | 0 | 1954.5453 | 1954.5453 | 4.705 | 415.4188 | 0 |  | 12743 | 13158.4188 |  | 13158.4188
7 | 31 | 2:00 | 3 | 19.4 | 0 | 0 | 977.2727 | 977.2727 | 4.705 | 207.7094 | 0 |  | 12701 | 12908.7094 |  | 12908.7094
7 | 31 | 3:00 | 4 | 18.1 | 0 | 0 | 504.216 | 504.216 | 4.515 | 111.6758 | 0 |  | 12566 | 12677.6758 |  | 12677.6758
7 | 31 | 4:00 | 5 | 18.2 | 0 | 0 | 1512.6481 | 1512.6481 | 4.515 | 335.0273 | 0 |  | 12614 | 12949.0273 |  | 12949.0273
7 | 31 | 5:00 | 6 | 17.7 | 0 | 0 | 4790.0524 | 4790.0524 | 4.515 | 1060.9197 | 0 |  | 12510 | 13570.9197 |  | 13570.9197
7 | 31 | 6:00 | 7 | 18.1 | 0 | 0 | 5042.1604 | 5042.1604 | 4.515 | 1116.7576 | 0 |  | 13149 | 14265.7576 |  | 14265.7576
7 | 31 | 7:00 | 8 | 21.3 | 0 | 0 | 5736.1657 | 5736.1657 | 4.705 | 1219.1638 | 0 |  | 14105 | 15324.1638 |  | 15324.1638
7 | 31 | 8:00 | 9 | 21.7 | 0 | 0 | 8605.6648 | 8605.6648 | 4.705 | 1829.0467 | 0 |  | 14882 | 16711.0467 |  | 16711.0467
7 | 31 | 9:00 | 10 | 21.9 | 0 | 0 | 8101.4488 | 8101.4488 | 4.705 | 1721.8807 | 0 |  | 15741 | 17462.8807 |  | 17462.8807
7 | 31 | 10:00 | 11 | 23.4 | 0 | 0 | 5925.9549 | 5925.9549 | 4.705 | 1259.5016 | 0 |  | 16535 | 17794.5016 |  | 17794.5016
7 | 31 | 11:00 | 12 | 24.7 | 0 | 0 | 5421.7388 | 5421.7388 | 4.705 | 1152.3356 | 0 |  | 17151 | 18303.3356 |  | 18303.3356
7 | 31 | 12:00 | 13 | 24.8 | 0 | 0 | 5421.7388 | 5421.7388 | 4.705 | 1152.3356 | 0 |  | 17335 | 18487.3356 |  | 18487.3356
7 | 31 | 13:00 | 14 | 25.7 | 0 | 0 | 5169.6308 | 5169.6308 | 4.705 | 1098.7526 | 0 |  | 17632 | 18730.7526 |  | 18730.7526
7 | 31 | 14:00 | 15 | 25.9 | 0 | 0 | 4627.4569 | 4627.4569 | 4.705 | 983.519 | 0 |  | 17974 | 18957.519 |  | 18957.519
7 | 31 | 15:00 | 16 | 26.4 | 0 | 0 | 4696.5742 | 4696.5742 | 4.705 | 998.2092 | 0 |  | 18637 | 19635.2092 |  | 19635.2092
7 | 31 | 16:00 | 17 | 26.8 | 0 | 0 | 4948.6822 | 4948.6822 | 4.705 | 1051.7922 | 0 |  | 19453 | 20504.7922 |  | 20504.7922
7 | 31 | 17:00 | 18 | 26.1 | 0 | 0 | 5200.7902 | 5200.7902 | 4.705 | 1105.3752 | 0 |  | 19509 | 20614.3752 |  | 20614.3752
7 | 31 | 18:00 | 19 | 25.5 | 0 | 0 | 5705.0063 | 5705.0063 | 4.705 | 1212.5412 | 0 |  | 19365 | 20577.5412 |  | 20577.5412
7 | 31 | 19:00 | 20 | 25.2 | 0 | 0 | 7942.819 | 7942.819 | 4.705 | 1688.1656 | 0 |  | 18592 | 20280.1656 |  | 20280.1656
7 | 31 | 20:00 | 21 | 24.2 | 0 | 0 | 10156.2708 | 10156.2708 | 4.705 | 2158.6123 | 0 |  | 17878 | 20036.6123 |  | 20036.6123
7 | 31 | 21:00 | 22 | 22.9 | 0 | 0 | 9772.7267 | 9772.7267 | 4.705 | 2077.0939 | 0 |  | 16754 | 18831.0939 |  | 18831.0939
7 | 31 | 22:00 | 23 | 22.1 | 0 | 0 | 7818.1814 | 7818.1814 | 4.705 | 1661.6751 | 0 |  | 15645 | 17306.6751 |  | 17306.6751
7 | 31 | 23:00 | 24 | 20.9 | 0 | 0 | 6588.8007 | 6588.8007 | 4.705 | 1400.3827 | 0 |  | 14682 | 16082.3827 |  | 16082.3827
8 | 1 | 0:00 | 1 | 20.4 | 0 | 0 | 2458.7614 | 2458.7614 | 4.705 | 522.5848 | 0 |  | 13961 | 14483.5848 |  | 14483.5848
8 | 1 | 1:00 | 2 | 19.7 | 0 | 0 | 1954.5453 | 1954.5453 | 4.705 | 415.4188 | 0 |  | 13331 | 13746.4188 |  | 13746.4188
8 | 1 | 2:00 | 3 | 19.1 | 0 | 0 | 977.2727 | 977.2727 | 4.705 | 207.7094 | 0 |  | 12823 | 13030.7094 |  | 13030.7094
8 | 1 | 3:00 | 4 | 18.7 | 0 | 0 | 504.216 | 504.216 | 4.705 | 107.166 | 0 |  | 12665 | 12772.166 |  | 12772.166
8 | 1 | 4:00 | 5 | 18.4 | 0 | 0 | 1512.6481 | 1512.6481 | 4.705 | 321.498 | 0 |  | 13003 | 13324.498 |  | 13324.498
8 | 1 | 5:00 | 6 | 18.5 | 0 | 0 | 4790.0524 | 4790.0524 | 4.705 | 1018.077 | 0 |  | 12947 | 13965.077 |  | 13965.077
8 | 1 | 6:00 | 7 | 19.2 | 0 | 0 | 5042.1604 | 5042.1604 | 4.705 | 1071.66 | 0 |  | 13625 | 14696.66 |  | 14696.66
8 | 1 | 7:00 | 8 | 21.1 | 0 | 0 | 5736.1657 | 5736.1657 | 4.705 | 1219.1638 | 0 |  | 14744 | 15963.1638 |  | 15963.1638
8 | 1 | 8:00 | 9 | 22.2 | 0 | 0 | 8605.6648 | 8605.6648 | 4.705 | 1829.0467 | 0 |  | 15839 | 17668.0467 |  | 17668.0467
8 | 1 | 9:00 | 10 | 23 | 0 | 0 | 8101.4488 | 8101.4488 | 4.705 | 1721.8807 | 0 |  | 16836 | 18557.8807 |  | 18557.8807
8 | 1 | 10:00 | 11 | 25.1 | 0 | 0 | 5925.9549 | 5925.9549 | 4.705 | 1259.5016 | 0 |  | 17381 | 18640.5016 |  | 18640.5016
8 | 1 | 11:00 | 12 | 25.8 | 0 | 0 | 5421.7388 | 5421.7388 | 4.705 | 1152.3356 | 0 |  | 17647 | 18799.3356 |  | 18799.3356
8 | 1 | 12:00 | 13 | 26.2 | 0 | 0 | 5421.7388 | 5421.7388 | 4.705 | 1152.3356 | 0 |  | 18193 | 19345.3356 |  | 19345.3356
8 | 1 | 13:00 | 14 | 26 | 0 | 0 | 5169.6308 | 5169.6308 | 4.705 | 1098.7526 | 0 |  | 18576 | 19674.7526 |  | 19674.7526
8 | 1 | 14:00 | 15 | 25.2 | 0 | 0 | 4627.4569 | 4627.4569 | 4.705 | 983.519 | 0 |  | 18838 | 19821.519 |  | 19821.519
8 | 1 | 15:00 | 16 | 25.5 | 0 | 0 | 4696.5742 | 4696.5742 | 4.705 | 998.2092 | 0 |  | 19532 | 20530.2092 |  | 20530.2092
8 | 1 | 16:00 | 17 | 25.9 | 0 | 0 | 4948.6822 | 4948.6822 | 4.705 | 1051.7922 | 0 |  | 19859 | 20910.7922 |  | 20910.7922
8 | 1 | 17:00 | 18 | 25.6 | 0 | 0 | 5200.7902 | 5200.7902 | 4.705 | 1105.3752 | 0 |  | 19731 | 20836.3752 |  | 20836.3752
8 | 1 | 18:00 | 19 | 24.8 | 0 | 0 | 5705.0063 | 5705.0063 | 4.705 | 1212.5412 | 0 |  | 19375 | 20587.5412 |  | 20587.5412
8 | 1 | 19:00 | 20 | 23.2 | 0 | 0 | 7942.819 | 7942.819 | 4.705 | 1688.1656 | 0 |  | 19027 | 20715.1656 |  | 20715.1656
8 | 1 | 20:00 | 21 | 23.3 | 0 | 0 | 10156.2708 | 10156.2708 | 4.705 | 2158.6123 | 0 |  | 18586 | 20744.6123 |  | 20744.6123
8 | 1 | 21:00 | 22 | 23 | 0 | 0 | 9772.7267 | 9772.7267 | 4.705 | 2077.0939 | 0 |  | 17665 | 19742.0939 |  | 19742.0939
8 | 1 | 22:00 | 23 | 22.2 | 0 | 0 | 7818.1814 | 7818.1814 | 4.705 | 1661.6751 | 0 |  | 16606 | 18267.6751 |  | 18267.6751
8 | 1 | 23:00 | 24 | 21.4 | 0 | 0 | 6588.8007 | 6588.8007 | 4.705 | 1400.3827 | 0 |  | 15636 | 17036.3827 |  | 17036.3827
8 | 2 | 0:00 | 1 | 21.4 | 0 | 0 | 2458.7614 | 2458.7614 | 4.705 | 522.5848 | 0 |  | 14750 | 15272.5848 |  | 15272.5848
8 | 2 | 1:00 | 2 | 21.3 | 0 | 0 | 1954.5453 | 1954.5453 | 4.705 | 415.4188 | 0 |  | 14256 | 14671.4188 |  | 14671.4188
8 | 2 | 2:00 | 3 | 22.2 | 0 | 0 | 977.2727 | 977.2727 | 4.705 | 207.7094 | 0 |  | 13895 | 14102.7094 |  | 14102.7094
8 | 2 | 3:00 | 4 | 22 | 0 | 0 | 504.216 | 504.216 | 4.705 | 107.166 | 0 |  | 13796 | 13903.166 |  | 13903.166
8 | 2 | 4:00 | 5 | 20.6 | 0 | 0 | 1512.6481 | 1512.6481 | 4.705 | 321.498 | 0 |  | 13981 | 14302.498 |  | 14302.498
8 | 2 | 5:00 | 6 | 20.2 | 0 | 0 | 4790.0524 | 4790.0524 | 4.705 | 1018.077 | 0 |  | 14812 | 15830.077 |  | 15830.077
8 | 2 | 6:00 | 7 | 19.8 | 0 | 0 | 5042.1604 | 5042.1604 | 4.705 | 1071.66 | 0 |  | 16015 | 17086.66 |  | 17086.66
8 | 2 | 7:00 | 8 | 20 | 0 | 0 | 5736.1657 | 5736.1657 | 4.705 | 1219.1638 | 0 |  | 16767 | 17986.1638 |  | 17986.1638
8 | 2 | 8:00 | 9 | 20.8 | 0 | 0 | 8605.6648 | 8605.6648 | 4.705 | 1829.0467 | 0 |  | 16952 | 18781.0467 |  | 18781.0467
8 | 2 | 9:00 | 10 | 21.7 | 0 | 0 | 8101.4488 | 8101.4488 | 4.705 | 1721.8807 | 0 |  | 17794 | 19515.8807 |  | 19515.8807
8 | 2 | 10:00 | 11 | 23.6 | 0 | 0 | 5925.9549 | 5925.9549 | 4.705 | 1259.5016 | 0 |  | 18152 | 19411.5016 |  | 19411.5016
8 | 2 | 11:00 | 12 | 24.1 | 0 | 0 | 5421.7388 | 5421.7388 | 4.705 | 1152.3356 | 0 |  | 18657 | 19809.3356 |  | 19809.3356
8 | 2 | 12:00 | 13 | 24.3 | 0 | 0 | 5421.7388 | 5421.7388 | 4.705 | 1152.3356 | 0 |  | 18775 | 19927.3356 |  | 19927.3356
8 | 2 | 13:00 | 14 | 25.4 | 0 | 0 | 5169.6308 | 5169.6308 | 4.705 | 1098.7526 | 0 |  | 18906 | 20004.7526 |  | 20004.7526
8 | 2 | 14:00 | 15 | 25.3 | 0 | 0 | 4627.4569 | 4627.4569 | 4.705 | 983.519 | 0 |  | 19148 | 20131.519 |  | 20131.519
8 | 2 | 15:00 | 16 | 25.9 | 0 | 0 | 4696.5742 | 4696.5742 | 4.705 | 998.2092 | 0 |  | 19728 | 20726.2092 |  | 20726.2092
8 | 2 | 16:00 | 17 | 26.6 | 0 | 0 | 4948.6822 | 4948.6822 | 4.705 | 1051.7922 | 0 |  | 20429 | 21480.7922 |  | 21480.7922
8 | 2 | 17:00 | 18 | 25.4 | 0 | 0 | 5200.7902 | 5200.7902 | 4.705 | 1105.3752 | 0 |  | 20561 | 21666.3752 |  | 21666.3752
8 | 2 | 18:00 | 19 | 25.4 | 0 | 0 | 5705.0063 | 5705.0063 | 4.705 | 1212.5412 | 0 |  | 20187 | 21399.5412 |  | 21399.5412
8 | 2 | 19:00 | 20 | 23.1 | 0 | 0 | 7942.819 | 7942.819 | 4.705 | 1688.1656 | 0 |  | 19387 | 21075.1656 |  | 21075.1656
8 | 2 | 20:00 | 21 | 22.5 | 0 | 0 | 10156.2708 | 10156.2708 | 4.705 | 2158.6123 | 0 |  | 18533 | 20691.6123 |  | 20691.6123
8 | 2 | 21:00 | 22 | 21.1 | 0 | 0 | 9772.7267 | 9772.7267 | 4.705 | 2077.0939 | 0 |  | 17329 | 19406.0939 |  | 19406.0939
8 | 2 | 22:00 | 23 | 20.4 | 0 | 0 | 7818.1814 | 7818.1814 | 4.705 | 1661.6751 | 0 |  | 15800 | 17461.6751 |  | 17461.6751
8 | 2 | 23:00 | 24 | 19.6 | 0 | 0 | 6588.8007 | 6588.8007 | 4.705 | 1400.3827 | 0 |  | 14547 | 15947.3827 |  | 15947.3827
8 | 3 | 0:00 | 1 | 19 | 0 | 0 | 2458.7614 | 2458.7614 | 4.705 | 522.5848 | 0 |  | 13635 | 14157.5848 |  | 14157.5848
8 | 3 | 1:00 | 2 | 17.9 | 0 | 0 | 1954.5453 | 1954.5453 | 4.515 | 432.9004 | 0 |  | 13075 | 13507.9004 |  | 13507.9004
8 | 3 | 2:00 | 3 | 17.2 | 0 | 0 | 977.2727 | 977.2727 | 4.515 | 216.4502 | 0 |  | 12712 | 12928.4502 |  | 12928.4502
8 | 3 | 3:00 | 4 | 17 | 0 | 0 | 504.216 | 504.216 | 4.515 | 111.6758 | 0 |  | 12672 | 12783.6758 |  | 12783.6758
8 | 3 | 4:00 | 5 | 16.7 | 0 | 0 | 1512.6481 | 1512.6481 | 4.515 | 335.0273 | 0 |  | 13080 | 13415.0273 |  | 13415.0273
8 | 3 | 5:00 | 6 | 16.4 | 0 | 0 | 4790.0524 | 4790.0524 | 4.515 | 1060.9197 | 0 |  | 13773 | 14833.9197 |  | 14833.9197
8 | 3 | 6:00 | 7 | 16.7 | 0 | 0 | 5042.1604 | 5042.1604 | 4.515 | 1116.7576 | 0 |  | 14748 | 15864.7576 |  | 15864.7576
8 | 3 | 7:00 | 8 | 19 | 0 | 0 | 5736.1657 | 5736.1657 | 4.705 | 1219.1638 | 0 |  | 15583 | 16802.1638 |  | 16802.1638
8 | 3 | 8:00 | 9 | 20.3 | 0 | 0 | 8605.6648 | 8605.6648 | 4.705 | 1829.0467 | 0 |  | 16563 | 18392.0467 |  | 18392.0467
8 | 3 | 9:00 | 10 | 21.8 | 0 | 0 | 8101.4488 | 8101.4488 | 4.705 | 1721.8807 | 0 |  | 17031 | 18752.8807 |  | 18752.8807
8 | 3 | 10:00 | 11 | 22.3 | 0 | 0 | 5925.9549 | 5925.9549 | 4.705 | 1259.5016 | 0 |  | 17534 | 18793.5016 |  | 18793.5016
8 | 3 | 11:00 | 12 | 23.8 | 0 | 0 | 5421.7388 | 5421.7388 | 4.705 | 1152.3356 | 0 |  | 18102 | 19254.3356 |  | 19254.3356
8 | 3 | 12:00 | 13 | 24.2 | 0 | 0 | 5421.7388 | 5421.7388 | 4.705 | 1152.3356 | 0 |  | 18423 | 19575.3356 |  | 19575.3356
8 | 3 | 13:00 | 14 | 26.2 | 0 | 0 | 5169.6308 | 5169.6308 | 4.705 | 1098.7526 | 0 |  | 18943 | 20041.7526 |  | 20041.7526
8 | 3 | 14:00 | 15 | 27.1 | 0 | 0 | 4627.4569 | 4627.4569 | 4.705 | 983.519 | 0 |  | 20060 | 21043.519 |  | 21043.519
8 | 3 | 15:00 | 16 | 27.4 | 0 | 0 | 4696.5742 | 4696.5742 | 4.705 | 998.2092 | 0 |  | 20811 | 21809.2092 |  | 21809.2092
8 | 3 | 16:00 | 17 | 27.4 | 0 | 0 | 4948.6822 | 4948.6822 | 4.705 | 1051.7922 | 0 |  | 20934 | 21985.7922 |  | 21985.7922
8 | 3 | 17:00 | 18 | 27.4 | 0 | 0 | 5200.7902 | 5200.7902 | 4.705 | 1105.3752 | 0 |  | 20562 | 21667.3752 |  | 21667.3752
8 | 3 | 18:00 | 19 | 27.1 | 0 | 0 | 5705.0063 | 5705.0063 | 4.705 | 1212.5412 | 0 |  | 19718 | 20930.5412 |  | 20930.5412
8 | 3 | 19:00 | 20 | 25.9 | 0 | 0 | 7942.819 | 7942.819 | 4.705 | 1688.1656 | 0 |  | 19685 | 21373.1656 |  | 21373.1656
8 | 3 | 20:00 | 21 | 25 | 0 | 0 | 10156.2708 | 10156.2708 | 4.705 | 2158.6123 | 0 |  | 19297 | 21455.6123 |  | 21455.6123
8 | 3 | 21:00 | 22 | 24.4 | 0 | 0 | 9772.7267 | 9772.7267 | 4.705 | 2077.0939 | 0 |  | 18338 | 20415.0939 |  | 20415.0939
8 | 3 | 22:00 | 23 | 23.7 | 0 | 0 | 7818.1814 | 7818.1814 | 4.705 | 1661.6751 | 0 |  | 17022 | 18683.6751 |  | 18683.6751
8 | 3 | 23:00 | 24 | 22.9 | 0 | 0 | 6588.8007 | 6588.8007 | 4.705 | 1400.3827 | 0 |  | 15465 | 16865.3827 |  | 16865.3827
8 | 4 | 0:00 | 1 | 22 | 0 | 0 | 2458.7614 | 2458.7614 | 4.705 | 522.5848 | 0 |  | 14888 | 15410.5848 |  | 15410.5848
8 | 4 | 1:00 | 2 | 21.5 | 0 | 0 | 1954.5453 | 1954.5453 | 4.705 | 415.4188 | 0 |  | 14511 | 14926.4188 |  | 14926.4188
8 | 4 | 2:00 | 3 | 21.2 | 0 | 0 | 977.2727 | 977.2727 | 4.705 | 207.7094 | 0 |  | 14234 | 14441.7094 |  | 14441.7094
8 | 4 | 3:00 | 4 | 21.5 | 0 | 0 | 504.216 | 504.216 | 4.705 | 107.166 | 0 |  | 14266 | 14373.166 |  | 14373.166
8 | 4 | 4:00 | 5 | 21.9 | 0 | 0 | 1512.6481 | 1512.6481 | 4.705 | 321.498 | 0 |  | 14623 | 14944.498 |  | 14944.498
8 | 4 | 5:00 | 6 | 22 | 0 | 0 | 4790.0524 | 4790.0524 | 4.705 | 1018.077 | 0 |  | 15674 | 16692.077 |  | 16692.077
8 | 4 | 6:00 | 7 | 22.4 | 0 | 0 | 5042.1604 | 5042.1604 | 4.705 | 1071.66 | 0 |  | 16832 | 17903.66 |  | 17903.66
8 | 4 | 7:00 | 8 | 22.9 | 0 | 0 | 5736.1657 | 5736.1657 | 4.705 | 1219.1638 | 0 |  | 18081 | 19300.1638 |  | 19300.1638
8 | 4 | 8:00 | 9 | 24.1 | 0 | 0 | 8605.6648 | 8605.6648 | 4.705 | 1829.0467 | 0 |  | 18807 | 20636.0467 |  | 20636.0467
8 | 4 | 9:00 | 10 | 24.5 | 0 | 0 | 8101.4488 | 8101.4488 | 4.705 | 1721.8807 | 0 |  | 19276 | 20997.8807 |  | 20997.8807
8 | 4 | 10:00 | 11 | 25.5 | 0 | 0 | 5925.9549 | 5925.9549 | 4.705 | 1259.5016 | 0 |  | 19729 | 20988.5016 |  | 20988.5016
8 | 4 | 11:00 | 12 | 25.9 | 0 | 0 | 5421.7388 | 5421.7388 | 4.705 | 1152.3356 | 0 |  | 19973 | 21125.3356 |  | 21125.3356
8 | 4 | 12:00 | 13 | 27.3 | 0 | 0 | 5421.7388 | 5421.7388 | 4.705 | 1152.3356 | 0 |  | 20523 | 21675.3356 |  | 21675.3356
8 | 4 | 13:00 | 14 | 27 | 0 | 0 | 5169.6308 | 5169.6308 | 4.705 | 1098.7526 | 0 |  | 20632 | 21730.7526 |  | 21730.7526
8 | 4 | 14:00 | 15 | 25.8 | 0 | 0 | 4627.4569 | 4627.4569 | 4.705 | 983.519 | 0 |  | 20307 | 21290.519 |  | 21290.519
8 | 4 | 15:00 | 16 | 24.7 | 0 | 0 | 4696.5742 | 4696.5742 | 4.705 | 998.2092 | 0 |  | 20558 | 21556.2092 |  | 21556.2092
8 | 4 | 16:00 | 17 | 24.7 | 0 | 0 | 4948.6822 | 4948.6822 | 4.705 | 1051.7922 | 0 |  | 20957 | 22008.7922 |  | 22008.7922
8 | 4 | 17:00 | 18 | 24.5 | 0 | 0 | 5200.7902 | 5200.7902 | 4.705 | 1105.3752 | 0 |  | 20851 | 21956.3752 |  | 21956.3752
8 | 4 | 18:00 | 19 | 24.3 | 0 | 0 | 5705.0063 | 5705.0063 | 4.705 | 1212.5412 | 0 |  | 20561 | 21773.5412 |  | 21773.5412
8 | 4 | 19:00 | 20 | 23.3 | 0 | 0 | 7942.819 | 7942.819 | 4.705 | 1688.1656 | 0 |  | 20500 | 22188.1656 |  | 22188.1656
8 | 4 | 20:00 | 21 | 23 | 0 | 0 | 10156.2708 | 10156.2708 | 4.705 | 2158.6123 | 0 |  | 20291 | 22449.6123 |  | 22449.6123
8 | 4 | 21:00 | 22 | 22.5 | 0 | 0 | 9772.7267 | 9772.7267 | 4.705 | 2077.0939 | 0 |  | 19028 | 21105.0939 |  | 21105.0939
8 | 4 | 22:00 | 23 | 22.5 | 0 | 0 | 7818.1814 | 7818.1814 | 4.705 | 1661.6751 | 0 |  | 17712 | 19373.6751 |  | 19373.6751
8 | 4 | 23:00 | 24 | 22.4 | 0 | 0 | 6588.8007 | 6588.8007 | 4.705 | 1400.3827 | 0 |  | 16327 | 17727.3827 |  | 17727.3827
8 | 5 | 0:00 | 1 | 22.1 | 0 | 0 | 2458.7614 | 2458.7614 | 4.705 | 522.5848 | 0 |  | 15490 | 16012.5848 |  | 16012.5848
8 | 5 | 1:00 | 2 | 22.3 | 0 | 0 | 1954.5453 | 1954.5453 | 4.705 | 415.4188 | 0 |  | 14778 | 15193.4188 |  | 15193.4188
8 | 5 | 2:00 | 3 | 22.1 | 0 | 0 | 977.2727 | 977.2727 | 4.705 | 207.7094 | 0 |  | 14256 | 14463.7094 |  | 14463.7094
8 | 5 | 3:00 | 4 | 22 | 0 | 0 | 504.216 | 504.216 | 4.705 | 107.166 | 0 |  | 13988 | 14095.166 |  | 14095.166
8 | 5 | 4:00 | 5 | 21.4 | 0 | 0 | 1512.6481 | 1512.6481 | 4.705 | 321.498 | 0 |  | 14359 | 14680.498 |  | 14680.498
8 | 5 | 5:00 | 6 | 21.8 | 0 | 0 | 4790.0524 | 4790.0524 | 4.705 | 1018.077 | 0 |  | 15162 | 16180.077 |  | 16180.077
8 | 5 | 6:00 | 7 | 21.7 | 0 | 0 | 5042.1604 | 5042.1604 | 4.705 | 1071.66 | 0 |  | 16066 | 17137.66 |  | 17137.66
8 | 5 | 7:00 | 8 | 21.9 | 0 | 0 | 5736.1657 | 5736.1657 | 4.705 | 1219.1638 | 0 |  | 17090 | 18309.1638 |  | 18309.1638
8 | 5 | 8:00 | 9 | 22.3 | 0 | 0 | 8605.6648 | 8605.6648 | 4.705 | 1829.0467 | 0 |  | 17919 | 19748.0467 |  | 19748.0467
8 | 5 | 9:00 | 10 | 23.4 | 0 | 0 | 8101.4488 | 8101.4488 | 4.705 | 1721.8807 | 0 |  | 18721 | 20442.8807 |  | 20442.8807
8 | 5 | 10:00 | 11 | 25.3 | 0 | 0 | 5925.9549 | 5925.9549 | 4.705 | 1259.5016 | 0 |  | 19559 | 20818.5016 |  | 20818.5016
8 | 5 | 11:00 | 12 | 26.9 | 0 | 0 | 5421.7388 | 5421.7388 | 4.705 | 1152.3356 | 0 |  | 20006 | 21158.3356 |  | 21158.3356
8 | 5 | 12:00 | 13 | 27.3 | 0 | 0 | 5421.7388 | 5421.7388 | 4.705 | 1152.3356 | 0 |  | 20474 | 21626.3356 |  | 21626.3356
8 | 5 | 13:00 | 14 | 27.3 | 0 | 0 | 5169.6308 | 5169.6308 | 4.705 | 1098.7526 | 0 |  | 20805 | 21903.7526 |  | 21903.7526
8 | 5 | 14:00 | 15 | 27.5 | 0 | 0 | 4627.4569 | 4627.4569 | 4.705 | 983.519 | 0 |  | 20939 | 21922.519 |  | 21922.519
8 | 5 | 15:00 | 16 | 29.1 | 0 | 0 | 4696.5742 | 4696.5742 | 4.705 | 998.2092 | 0 |  | 21312 | 22310.2092 |  | 22310.2092
8 | 5 | 16:00 | 17 | 28.1 | 0 | 0 | 4948.6822 | 4948.6822 | 4.705 | 1051.7922 | 0 |  | 21258 | 22309.7922 |  | 22309.7922
8 | 5 | 17:00 | 18 | 28 | 0 | 0 | 5200.7902 | 5200.7902 | 4.705 | 1105.3752 | 0 |  | 21226 | 22331.3752 |  | 22331.3752
8 | 5 | 18:00 | 19 | 26.9 | 0 | 0 | 5705.0063 | 5705.0063 | 4.705 | 1212.5412 | 0 |  | 21198 | 22410.5412 |  | 22410.5412
8 | 5 | 19:00 | 20 | 26.1 | 0 | 0 | 7942.819 | 7942.819 | 4.705 | 1688.1656 | 0 |  | 20663 | 22351.1656 |  | 22351.1656
8 | 5 | 20:00 | 21 | 25 | 0 | 0 | 10156.2708 | 10156.2708 | 4.705 | 2158.6123 | 0 |  | 20107 | 22265.6123 |  | 22265.6123
8 | 5 | 21:00 | 22 | 23.9 | 0 | 0 | 9772.7267 | 9772.7267 | 4.705 | 2077.0939 | 0 |  | 18882 | 20959.0939 |  | 20959.0939
8 | 5 | 22:00 | 23 | 23.9 | 0 | 0 | 7818.1814 | 7818.1814 | 4.705 | 1661.6751 | 0 |  | 17583 | 19244.6751 |  | 19244.6751
8 | 5 | 23:00 | 24 | 24.1 | 0 | 0 | 6588.8007 | 6588.8007 | 4.705 | 1400.3827 | 0 |  | 16281 | 17681.3827 |  | 17681.3827
8 | 6 | 0:00 | 1 | 23.1 | 0 | 0 | 2458.7614 | 2458.7614 | 4.705 | 522.5848 | 0 |  | 15391 | 15913.5848 |  | 15913.5848
8 | 6 | 1:00 | 2 | 23 | 0 | 0 | 1954.5453 | 1954.5453 | 4.705 | 415.4188 | 0 |  | 14644 | 15059.4188 |  | 15059.4188
8 | 6 | 2:00 | 3 | 22.8 | 0 | 0 | 977.2727 | 977.2727 | 4.705 | 207.7094 | 0 |  | 14143 | 14350.7094 |  | 14350.7094
8 | 6 | 3:00 | 4 | 22.7 | 0 | 0 | 504.216 | 504.216 | 4.705 | 107.166 | 0 |  | 13918 | 14025.166 |  | 14025.166
8 | 6 | 4:00 | 5 | 22.3 | 0 | 0 | 1512.6481 | 1512.6481 | 4.705 | 321.498 | 0 |  | 14066 | 14387.498 |  | 14387.498
8 | 6 | 5:00 | 6 | 21.9 | 0 | 0 | 4790.0524 | 4790.0524 | 4.705 | 1018.077 | 0 |  | 14160 | 15178.077 |  | 15178.077
8 | 6 | 6:00 | 7 | 22.1 | 0 | 0 | 5042.1604 | 5042.1604 | 4.705 | 1071.66 | 0 |  | 14853 | 15924.66 |  | 15924.66
8 | 6 | 7:00 | 8 | 23.3 | 0 | 0 | 5736.1657 | 5736.1657 | 4.705 | 1219.1638 | 0 |  | 16424 | 17643.1638 |  | 17643.1638
8 | 6 | 8:00 | 9 | 24.9 | 0 | 0 | 8605.6648 | 8605.6648 | 4.705 | 1829.0467 | 0 |  | 17770 | 19599.0467 |  | 19599.0467
8 | 6 | 9:00 | 10 | 25.8 | 0 | 0 | 8101.4488 | 8101.4488 | 4.705 | 1721.8807 | 0 |  | 19011 | 20732.8807 |  | 20732.8807
8 | 6 | 10:00 | 11 | 27.3 | 0 | 0 | 5925.9549 | 5925.9549 | 4.705 | 1259.5016 | 0 |  | 19939 | 21198.5016 |  | 21198.5016
8 | 6 | 11:00 | 12 | 27.3 | 0 | 0 | 5421.7388 | 5421.7388 | 4.705 | 1152.3356 | 0 |  | 20587 | 21739.3356 |  | 21739.3356
8 | 6 | 12:00 | 13 | 28.1 | 0 | 0 | 5421.7388 | 5421.7388 | 4.705 | 1152.3356 | 0 |  | 20742 | 21894.3356 |  | 21894.3356
8 | 6 | 13:00 | 14 | 29.8 | 0 | 0 | 5169.6308 | 5169.6308 | 4.705 | 1098.7526 | 0 |  | 21039 | 22137.7526 |  | 22137.7526
8 | 6 | 14:00 | 15 | 29.8 | 0 | 0 | 4627.4569 | 4627.4569 | 4.705 | 983.519 | 0 |  | 21053 | 22036.519 |  | 22036.519
8 | 6 | 15:00 | 16 | 29.7 | 0 | 0 | 4696.5742 | 4696.5742 | 4.705 | 998.2092 | 0 |  | 21226 | 22224.2092 |  | 22224.2092
8 | 6 | 16:00 | 17 | 29.4 | 0 | 0 | 4948.6822 | 4948.6822 | 4.705 | 1051.7922 | 0 |  | 21597 | 22648.7922 |  | 22648.7922
8 | 6 | 17:00 | 18 | 29.5 | 0 | 0 | 5200.7902 | 5200.7902 | 4.705 | 1105.3752 | 0 |  | 21761 | 22866.3752 |  | 22866.3752
8 | 6 | 18:00 | 19 | 28.8 | 0 | 0 | 5705.0063 | 5705.0063 | 4.705 | 1212.5412 | 0 |  | 21513 | 22725.5412 |  | 22725.5412
8 | 6 | 19:00 | 20 | 27.7 | 0 | 0 | 7942.819 | 7942.819 | 4.705 | 1688.1656 | 0 |  | 21141 | 22829.1656 |  | 22829.1656
8 | 6 | 20:00 | 21 | 27.2 | 0 | 0 | 10156.2708 | 10156.2708 | 4.705 | 2158.6123 | 0 |  | 20864 | 23022.6123 |  | 23022.6123
8 | 6 | 21:00 | 22 | 27.1 | 0 | 0 | 9772.7267 | 9772.7267 | 4.705 | 2077.0939 | 0 |  | 19937 | 22014.0939 |  | 22014.0939
8 | 6 | 22:00 | 23 | 26.9 | 0 | 0 | 7818.1814 | 7818.1814 | 4.705 | 1661.6751 | 0 |  | 18675 | 20336.6751 |  | 20336.6751
8 | 6 | 23:00 | 24 | 24.7 | 0 | 0 | 6588.8007 | 6588.8007 | 4.705 | 1400.3827 | 0 |  | 17546 | 18946.3827 |  | 18946.3827
8 | 7 | 0:00 | 1 | 24.3 | 0 | 0 | 2458.7614 | 2458.7614 | 4.705 | 522.5848 | 0 |  | 16643 | 17165.5848 |  | 17165.5848
8 | 7 | 1:00 | 2 | 23.8 | 0 | 0 | 1954.5453 | 1954.5453 | 4.705 | 415.4188 | 0 |  | 16006 | 16421.4188 |  | 16421.4188
8 | 7 | 2:00 | 3 | 23.8 | 0 | 0 | 977.2727 | 977.2727 | 4.705 | 207.7094 | 0 |  | 15582 | 15789.7094 |  | 15789.7094
8 | 7 | 3:00 | 4 | 23.7 | 0 | 0 | 504.216 | 504.216 | 4.705 | 107.166 | 0 |  | 15303 | 15410.166 |  | 15410.166
8 | 7 | 4:00 | 5 | 23.3 | 0 | 0 | 1512.6481 | 1512.6481 | 4.705 | 321.498 | 0 |  | 15274 | 15595.498 |  | 15595.498
8 | 7 | 5:00 | 6 | 23.6 | 0 | 0 | 4790.0524 | 4790.0524 | 4.705 | 1018.077 | 0 |  | 15144 | 16162.077 |  | 16162.077
8 | 7 | 6:00 | 7 | 24 | 0 | 0 | 5042.1604 | 5042.1604 | 4.705 | 1071.66 | 0 |  | 15891 | 16962.66 |  | 16962.66
8 | 7 | 7:00 | 8 | 24.7 | 0 | 0 | 5736.1657 | 5736.1657 | 4.705 | 1219.1638 | 0 |  | 17238 | 18457.1638 |  | 18457.1638
8 | 7 | 8:00 | 9 | 25.4 | 0 | 0 | 8605.6648 | 8605.6648 | 4.705 | 1829.0467 | 0 |  | 18569 | 20398.0467 |  | 20398.0467
8 | 7 | 9:00 | 10 | 26.3 | 0 | 0 | 8101.4488 | 8101.4488 | 4.705 | 1721.8807 | 0 |  | 19686 | 21407.8807 |  | 21407.8807
8 | 7 | 10:00 | 11 | 27.3 | 0 | 0 | 5925.9549 | 5925.9549 | 4.705 | 1259.5016 | 0 |  | 20705 | 21964.5016 |  | 21964.5016
8 | 7 | 11:00 | 12 | 28.5 | 0 | 0 | 5421.7388 | 5421.7388 | 4.705 | 1152.3356 | 0 |  | 21068 | 22220.3356 |  | 22220.3356
8 | 7 | 12:00 | 13 | 30.1 | 0 | 0 | 5421.7388 | 5421.7388 | 4.705 | 1152.3356 | 0 |  | 21371 | 22523.3356 |  | 22523.3356
8 | 7 | 13:00 | 14 | 29.8 | 0 | 0 | 5169.6308 | 5169.6308 | 4.705 | 1098.7526 | 0 |  | 21006 | 22104.7526 |  | 22104.7526
8 | 7 | 14:00 | 15 | 30.2 | 0 | 0 | 4627.4569 | 4627.4569 | 4.705 | 983.519 | 0 |  | 21002 | 21985.519 |  | 21985.519
8 | 7 | 15:00 | 16 | 31 | 0 | 0 | 4696.5742 | 4696.5742 | 4.705 | 998.2092 | 0 |  | 21526 | 22524.2092 |  | 22524.2092
8 | 7 | 16:00 | 17 | 30.7 | 0 | 0 | 4948.6822 | 4948.6822 | 4.705 | 1051.7922 | 0 |  | 21778 | 22829.7922 |  | 22829.7922
8 | 7 | 17:00 | 18 | 30.1 | 0 | 0 | 5200.7902 | 5200.7902 | 4.705 | 1105.3752 | 0 |  | 21663 | 22768.3752 |  | 22768.3752
8 | 7 | 18:00 | 19 | 29.2 | 0 | 0 | 5705.0063 | 5705.0063 | 4.705 | 1212.5412 | 0 |  | 21592 | 22804.5412 |  | 22804.5412
8 | 7 | 19:00 | 20 | 28.2 | 0 | 0 | 7942.819 | 7942.819 | 4.705 | 1688.1656 | 0 |  | 21475 | 23163.1656 |  | 23163.1656
8 | 7 | 20:00 | 21 | 27.3 | 0 | 0 | 10156.2708 | 10156.2708 | 4.705 | 2158.6123 | 0 |  | 21366 | 23524.6123 |  | 23524.6123
8 | 7 | 21:00 | 22 | 27.2 | 0 | 0 | 9772.7267 | 9772.7267 | 4.705 | 2077.0939 | 0 |  | 20330 | 22407.0939 |  | 22407.0939
8 | 7 | 22:00 | 23 | 26.8 | 0 | 0 | 7818.1814 | 7818.1814 | 4.705 | 1661.6751 | 0 |  | 19083 | 20744.6751 |  | 20744.6751
8 | 7 | 23:00 | 24 | 25.9 | 0 | 0 | 6588.8007 | 6588.8007 | 4.705 | 1400.3827 | 0 |  | 17867 | 19267.3827 |  | 19267.3827
8 | 8 | 0:00 | 1 | 25.9 | 0 | 0 | 2458.7614 | 2458.7614 | 4.705 | 522.5848 | 0 |  | 17095 | 17617.5848 |  | 17617.5848
8 | 8 | 1:00 | 2 | 25.6 | 0 | 0 | 1954.5453 | 1954.5453 | 4.705 | 415.4188 | 0 |  | 16551 | 16966.4188 |  | 16966.4188
8 | 8 | 2:00 | 3 | 25.3 | 0 | 0 | 977.2727 | 977.2727 | 4.705 | 207.7094 | 0 |  | 16154 | 16361.7094 |  | 16361.7094
8 | 8 | 3:00 | 4 | 25 | 0 | 0 | 504.216 | 504.216 | 4.705 | 107.166 | 0 |  | 15752 | 15859.166 |  | 15859.166
8 | 8 | 4:00 | 5 | 24.5 | 0 | 0 | 1512.6481 | 1512.6481 | 4.705 | 321.498 | 0 |  | 16232 | 16553.498 |  | 16553.498
8 | 8 | 5:00 | 6 | 24.7 | 0 | 0 | 4790.0524 | 4790.0524 | 4.705 | 1018.077 | 0 |  | 16927 | 17945.077 |  | 17945.077
8 | 8 | 6:00 | 7 | 24.1 | 0 | 0 | 5042.1604 | 5042.1604 | 4.705 | 1071.66 | 0 |  | 18094 | 19165.66 |  | 19165.66
8 | 8 | 7:00 | 8 | 24.3 | 0 | 0 | 5736.1657 | 5736.1657 | 4.705 | 1219.1638 | 0 |  | 19498 | 20717.1638 |  | 20717.1638
8 | 8 | 8:00 | 9 | 24.7 | 0 | 0 | 8605.6648 | 8605.6648 | 4.705 | 1829.0467 | 0 |  | 19963 | 21792.0467 |  | 21792.0467
8 | 8 | 9:00 | 10 | 25.1 | 0 | 0 | 8101.4488 | 8101.4488 | 4.705 | 1721.8807 | 0 |  | 20485 | 22206.8807 |  | 22206.8807
8 | 8 | 10:00 | 11 | 25 | 0 | 0 | 5925.9549 | 5925.9549 | 4.705 | 1259.5016 | 0 |  | 20642 | 21901.5016 |  | 21901.5016
8 | 8 | 11:00 | 12 | 26.3 | 0 | 0 | 5421.7388 | 5421.7388 | 4.705 | 1152.3356 | 0 |  | 20884 | 22036.3356 |  | 22036.3356
8 | 8 | 12:00 | 13 | 27.3 | 0 | 0 | 5421.7388 | 5421.7388 | 4.705 | 1152.3356 | 0 |  | 21220 | 22372.3356 |  | 22372.3356
8 | 8 | 13:00 | 14 | 26 | 0 | 0 | 5169.6308 | 5169.6308 | 4.705 | 1098.7526 | 0 |  | 21256 | 22354.7526 |  | 22354.7526
8 | 8 | 14:00 | 15 | 27.6 | 0 | 0 | 4627.4569 | 4627.4569 | 4.705 | 983.519 | 0 |  | 21560 | 22543.519 |  | 22543.519
8 | 8 | 15:00 | 16 | 28.2 | 0 | 0 | 4696.5742 | 4696.5742 | 4.705 | 998.2092 | 0 |  | 21085 | 22083.2092 |  | 22083.2092
8 | 8 | 16:00 | 17 | 26.8 | 0 | 0 | 4948.6822 | 4948.6822 | 4.705 | 1051.7922 | 0 |  | 21153 | 22204.7922 |  | 22204.7922
8 | 8 | 17:00 | 18 | 26.9 | 0 | 0 | 5200.7902 | 5200.7902 | 4.705 | 1105.3752 | 0 |  | 21097 | 22202.3752 |  | 22202.3752
8 | 8 | 18:00 | 19 | 25.3 | 0 | 0 | 5705.0063 | 5705.0063 | 4.705 | 1212.5412 | 0 |  | 20565 | 21777.5412 |  | 21777.5412
8 | 8 | 19:00 | 20 | 25.6 | 0 | 0 | 7942.819 | 7942.819 | 4.705 | 1688.1656 | 0 |  | 20336 | 22024.1656 |  | 22024.1656
8 | 8 | 20:00 | 21 | 25.4 | 0 | 0 | 10156.2708 | 10156.2708 | 4.705 | 2158.6123 | 0 |  | 20463 | 22621.6123 |  | 22621.6123
8 | 8 | 21:00 | 22 | 25.4 | 0 | 0 | 9772.7267 | 9772.7267 | 4.705 | 2077.0939 | 0 |  | 19100 | 21177.0939 |  | 21177.0939
8 | 8 | 22:00 | 23 | 25.3 | 0 | 0 | 7818.1814 | 7818.1814 | 4.705 | 1661.6751 | 0 |  | 17683 | 19344.6751 |  | 19344.6751
8 | 8 | 23:00 | 24 | 23.5 | 0 | 0 | 6588.8007 | 6588.8007 | 4.705 | 1400.3827 | 0 |  | 16221 | 17621.3827 |  | 17621.3827
8 | 9 | 0:00 | 1 | 22 | 0 | 0 | 2458.7614 | 2458.7614 | 4.705 | 522.5848 | 0 |  | 15375 | 15897.5848 |  | 15897.5848
8 | 9 | 1:00 | 2 | 20.1 | 0 | 0 | 1954.5453 | 1954.5453 | 4.705 | 415.4188 | 0 |  | 14344 | 14759.4188 |  | 14759.4188
8 | 9 | 2:00 | 3 | 19.8 | 0 | 0 | 977.2727 | 977.2727 | 4.705 | 207.7094 | 0 |  | 14049 | 14256.7094 |  | 14256.7094
8 | 9 | 3:00 | 4 | 19.4 | 0 | 0 | 504.216 | 504.216 | 4.705 | 107.166 | 0 |  | 13778 | 13885.166 |  | 13885.166
8 | 9 | 4:00 | 5 | 18.9 | 0 | 0 | 1512.6481 | 1512.6481 | 4.705 | 321.498 | 0 |  | 14080 | 14401.498 |  | 14401.498
8 | 9 | 5:00 | 6 | 19 | 0 | 0 | 4790.0524 | 4790.0524 | 4.705 | 1018.077 | 0 |  | 14732 | 15750.077 |  | 15750.077
8 | 9 | 6:00 | 7 | 18.9 | 0 | 0 | 5042.1604 | 5042.1604 | 4.705 | 1071.66 | 0 |  | 15648 | 16719.66 |  | 16719.66
8 | 9 | 7:00 | 8 | 18.8 | 0 | 0 | 5736.1657 | 5736.1657 | 4.705 | 1219.1638 | 0 |  | 16378 | 17597.1638 |  | 17597.1638
8 | 9 | 8:00 | 9 | 19.1 | 0 | 0 | 8605.6648 | 8605.6648 | 4.705 | 1829.0467 | 0 |  | 16673 | 18502.0467 |  | 18502.0467
8 | 9 | 9:00 | 10 | 19.4 | 0 | 0 | 8101.4488 | 8101.4488 | 4.705 | 1721.8807 | 0 |  | 17051 | 18772.8807 |  | 18772.8807
8 | 9 | 10:00 | 11 | 19.5 | 0 | 0 | 5925.9549 | 5925.9549 | 4.705 | 1259.5016 | 0 |  | 17234 | 18493.5016 |  | 18493.5016
8 | 9 | 11:00 | 12 | 20.4 | 0 | 0 | 5421.7388 | 5421.7388 | 4.705 | 1152.3356 | 0 |  | 17513 | 18665.3356 |  | 18665.3356
8 | 9 | 12:00 | 13 | 21.2 | 0 | 0 | 5421.7388 | 5421.7388 | 4.705 | 1152.3356 | 0 |  | 17776 | 18928.3356 |  | 18928.3356
8 | 9 | 13:00 | 14 | 21.4 | 0 | 0 | 5169.6308 | 5169.6308 | 4.705 | 1098.7526 | 0 |  | 17851 | 18949.7526 |  | 18949.7526
8 | 9 | 14:00 | 15 | 21.4 | 0 | 0 | 4627.4569 | 4627.4569 | 4.705 | 983.519 | 0 |  | 17775 | 18758.519 |  | 18758.519
8 | 9 | 15:00 | 16 | 21.6 | 0 | 0 | 4696.5742 | 4696.5742 | 4.705 | 998.2092 | 0 |  | 17906 | 18904.2092 |  | 18904.2092
8 | 9 | 16:00 | 17 | 22.3 | 0 | 0 | 4948.6822 | 4948.6822 | 4.705 | 1051.7922 | 0 |  | 18368 | 19419.7922 |  | 19419.7922
8 | 9 | 17:00 | 18 | 22.1 | 0 | 0 | 5200.7902 | 5200.7902 | 4.705 | 1105.3752 | 0 |  | 18358 | 19463.3752 |  | 19463.3752
8 | 9 | 18:00 | 19 | 22.2 | 0 | 0 | 5705.0063 | 5705.0063 | 4.705 | 1212.5412 | 0 |  | 18332 | 19544.5412 |  | 19544.5412
8 | 9 | 19:00 | 20 | 21.8 | 0 | 0 | 7942.819 | 7942.819 | 4.705 | 1688.1656 | 0 |  | 18110 | 19798.1656 |  | 19798.1656
8 | 9 | 20:00 | 21 | 20.8 | 0 | 0 | 10156.2708 | 10156.2708 | 4.705 | 2158.6123 | 0 |  | 17835 | 19993.6123 |  | 19993.6123
8 | 9 | 21:00 | 22 | 20.6 | 0 | 0 | 9772.7267 | 9772.7267 | 4.705 | 2077.0939 | 0 |  | 16718 | 18795.0939 |  | 18795.0939
8 | 9 | 22:00 | 23 | 20.1 | 0 | 0 | 7818.1814 | 7818.1814 | 4.705 | 1661.6751 | 0 |  | 15582 | 17243.6751 |  | 17243.6751
8 | 9 | 23:00 | 24 | 19.6 | 0 | 0 | 6588.8007 | 6588.8007 | 4.705 | 1400.3827 | 0 |  | 14557 | 15957.3827 |  | 15957.3827
8 | 10 | 0:00 | 1 | 19.2 | 0 | 0 | 2458.7614 | 2458.7614 | 4.705 | 522.5848 | 0 |  | 13773 | 14295.5848 |  | 14295.5848
8 | 10 | 1:00 | 2 | 18.7 | 0 | 0 | 1954.5453 | 1954.5453 | 4.705 | 415.4188 | 0 |  | 13259 | 13674.4188 |  | 13674.4188
8 | 10 | 2:00 | 3 | 18.6 | 0 | 0 | 977.2727 | 977.2727 | 4.705 | 207.7094 | 0 |  | 13006 | 13213.7094 |  | 13213.7094
8 | 10 | 3:00 | 4 | 17.8 | 0 | 0 | 504.216 | 504.216 | 4.515 | 111.6758 | 0 |  | 12936 | 13047.6758 |  | 13047.6758
8 | 10 | 4:00 | 5 | 17.4 | 0 | 0 | 1512.6481 | 1512.6481 | 4.515 | 335.0273 | 0 |  | 13377 | 13712.0273 |  | 13712.0273
8 | 10 | 5:00 | 6 | 17.6 | 0 | 0 | 4790.0524 | 4790.0524 | 4.515 | 1060.9197 | 0 |  | 14081 | 15141.9197 |  | 15141.9197
8 | 10 | 6:00 | 7 | 17.9 | 0 | 0 | 5042.1604 | 5042.1604 | 4.515 | 1116.7576 | 0 |  | 14938 | 16054.7576 |  | 16054.7576
8 | 10 | 7:00 | 8 | 18.9 | 0 | 0 | 5736.1657 | 5736.1657 | 4.705 | 1219.1638 | 0 |  | 15882 | 17101.1638 |  | 17101.1638
8 | 10 | 8:00 | 9 | 20 | 0 | 0 | 8605.6648 | 8605.6648 | 4.705 | 1829.0467 | 0 |  | 16507 | 18336.0467 |  | 18336.0467
8 | 10 | 9:00 | 10 | 21.4 | 0 | 0 | 8101.4488 | 8101.4488 | 4.705 | 1721.8807 | 0 |  | 16923 | 18644.8807 |  | 18644.8807
8 | 10 | 10:00 | 11 | 22.4 | 0 | 0 | 5925.9549 | 5925.9549 | 4.705 | 1259.5016 | 0 |  | 17427 | 18686.5016 |  | 18686.5016
8 | 10 | 11:00 | 12 | 23.1 | 0 | 0 | 5421.7388 | 5421.7388 | 4.705 | 1152.3356 | 0 |  | 17787 | 18939.3356 |  | 18939.3356
8 | 10 | 12:00 | 13 | 23.7 | 0 | 0 | 5421.7388 | 5421.7388 | 4.705 | 1152.3356 | 0 |  | 18115 | 19267.3356 |  | 19267.3356
8 | 10 | 13:00 | 14 | 23.9 | 0 | 0 | 5169.6308 | 5169.6308 | 4.705 | 1098.7526 | 0 |  | 18557 | 19655.7526 |  | 19655.7526
8 | 10 | 14:00 | 15 | 25.6 | 0 | 0 | 4627.4569 | 4627.4569 | 4.705 | 983.519 | 0 |  | 18912 | 19895.519 |  | 19895.519
8 | 10 | 15:00 | 16 | 25.8 | 0 | 0 | 4696.5742 | 4696.5742 | 4.705 | 998.2092 | 0 |  | 19476 | 20474.2092 |  | 20474.2092
8 | 10 | 16:00 | 17 | 25.3 | 0 | 0 | 4948.6822 | 4948.6822 | 4.705 | 1051.7922 | 0 |  | 20385 | 21436.7922 |  | 21436.7922
8 | 10 | 17:00 | 18 | 25 | 0 | 0 | 5200.7902 | 5200.7902 | 4.705 | 1105.3752 | 0 |  | 20463 | 21568.3752 |  | 21568.3752
8 | 10 | 18:00 | 19 | 24.9 | 0 | 0 | 5705.0063 | 5705.0063 | 4.705 | 1212.5412 | 0 |  | 20349 | 21561.5412 |  | 21561.5412
8 | 10 | 19:00 | 20 | 24.3 | 0 | 0 | 7942.819 | 7942.819 | 4.705 | 1688.1656 | 0 |  | 19584 | 21272.1656 |  | 21272.1656
8 | 10 | 20:00 | 21 | 22.5 | 0 | 0 | 10156.2708 | 10156.2708 | 4.705 | 2158.6123 | 0 |  | 18953 | 21111.6123 |  | 21111.6123
8 | 10 | 21:00 | 22 | 21.7 | 0 | 0 | 9772.7267 | 9772.7267 | 4.705 | 2077.0939 | 0 |  | 17728 | 19805.0939 |  | 19805.0939
8 | 10 | 22:00 | 23 | 20.6 | 0 | 0 | 7818.1814 | 7818.1814 | 4.705 | 1661.6751 | 0 |  | 16403 | 18064.6751 |  | 18064.6751
8 | 10 | 23:00 | 24 | 20.6 | 0 | 0 | 6588.8007 | 6588.8007 | 4.705 | 1400.3827 | 0 |  | 15266 | 16666.3827 |  | 16666.3827
8 | 11 | 0:00 | 1 | 20.6 | 0 | 0 | 2458.7614 | 2458.7614 | 4.705 | 522.5848 | 0 |  | 14470 | 14992.5848 |  | 14992.5848
8 | 11 | 1:00 | 2 | 20.6 | 0 | 0 | 1954.5453 | 1954.5453 | 4.705 | 415.4188 | 0 |  | 13755 | 14170.4188 |  | 14170.4188
8 | 11 | 2:00 | 3 | 20.6 | 0 | 0 | 977.2727 | 977.2727 | 4.705 | 207.7094 | 0 |  | 13433 | 13640.7094 |  | 13640.7094
8 | 11 | 3:00 | 4 | 21.8 | 0 | 0 | 504.216 | 504.216 | 4.705 | 107.166 | 0 |  | 13244 | 13351.166 |  | 13351.166
8 | 11 | 4:00 | 5 | 21 | 0 | 0 | 1512.6481 | 1512.6481 | 4.705 | 321.498 | 0 |  | 13651 | 13972.498 |  | 13972.498
8 | 11 | 5:00 | 6 | 19.3 | 0 | 0 | 4790.0524 | 4790.0524 | 4.705 | 1018.077 | 0 |  | 14281 | 15299.077 |  | 15299.077
8 | 11 | 6:00 | 7 | 18.3 | 0 | 0 | 5042.1604 | 5042.1604 | 4.515 | 1116.7576 | 0 |  | 15182 | 16298.7576 |  | 16298.7576
8 | 11 | 7:00 | 8 | 19.1 | 0 | 0 | 5736.1657 | 5736.1657 | 4.705 | 1219.1638 | 0 |  | 16161 | 17380.1638 |  | 17380.1638
8 | 11 | 8:00 | 9 | 20.9 | 0 | 0 | 8605.6648 | 8605.6648 | 4.705 | 1829.0467 | 0 |  | 16629 | 18458.0467 |  | 18458.0467
8 | 11 | 9:00 | 10 | 21.4 | 0 | 0 | 8101.4488 | 8101.4488 | 4.705 | 1721.8807 | 0 |  | 17265 | 18986.8807 |  | 18986.8807
8 | 11 | 10:00 | 11 | 23.1 | 0 | 0 | 5925.9549 | 5925.9549 | 4.705 | 1259.5016 | 0 |  | 17669 | 18928.5016 |  | 18928.5016
8 | 11 | 11:00 | 12 | 24.7 | 0 | 0 | 5421.7388 | 5421.7388 | 4.705 | 1152.3356 | 0 |  | 17667 | 18819.3356 |  | 18819.3356
8 | 11 | 12:00 | 13 | 25.5 | 0 | 0 | 5421.7388 | 5421.7388 | 4.705 | 1152.3356 | 0 |  | 17740 | 18892.3356 |  | 18892.3356
8 | 11 | 13:00 | 14 | 25.6 | 0 | 0 | 5169.6308 | 5169.6308 | 4.705 | 1098.7526 | 0 |  | 17720 | 18818.7526 |  | 18818.7526
8 | 11 | 14:00 | 15 | 25.6 | 0 | 0 | 4627.4569 | 4627.4569 | 4.705 | 983.519 | 0 |  | 17898 | 18881.519 |  | 18881.519
8 | 11 | 15:00 | 16 | 24.6 | 0 | 0 | 4696.5742 | 4696.5742 | 4.705 | 998.2092 | 0 |  | 18222 | 19220.2092 |  | 19220.2092
8 | 11 | 16:00 | 17 | 24.1 | 0 | 0 | 4948.6822 | 4948.6822 | 4.705 | 1051.7922 | 0 |  | 18685 | 19736.7922 |  | 19736.7922
8 | 11 | 17:00 | 18 | 23 | 0 | 0 | 5200.7902 | 5200.7902 | 4.705 | 1105.3752 | 0 |  | 18748 | 19853.3752 |  | 19853.3752
8 | 11 | 18:00 | 19 | 22.4 | 0 | 0 | 5705.0063 | 5705.0063 | 4.705 | 1212.5412 | 0 |  | 18417 | 19629.5412 |  | 19629.5412
8 | 11 | 19:00 | 20 | 20.7 | 0 | 0 | 7942.819 | 7942.819 | 4.705 | 1688.1656 | 0 |  | 17844 | 19532.1656 |  | 19532.1656
8 | 11 | 20:00 | 21 | 19.8 | 0 | 0 | 10156.2708 | 10156.2708 | 4.705 | 2158.6123 | 0 |  | 17049 | 19207.6123 |  | 19207.6123
8 | 11 | 21:00 | 22 | 19.1 | 0 | 0 | 9772.7267 | 9772.7267 | 4.705 | 2077.0939 | 0 |  | 16014 | 18091.0939 |  | 18091.0939
8 | 11 | 22:00 | 23 | 18.7 | 0 | 0 | 7818.1814 | 7818.1814 | 4.705 | 1661.6751 | 0 |  | 14771 | 16432.6751 |  | 16432.6751
8 | 11 | 23:00 | 24 | 17.4 | 0 | 0 | 6588.8007 | 6588.8007 | 4.515 | 1459.3135 | 0 |  | 13784 | 15243.3135 |  | 15243.3135
8 | 12 | 0:00 | 1 | 17.2 | 0 | 0 | 2458.7614 | 2458.7614 | 4.515 | 544.5762 | 0 |  | 13100 | 13644.5762 |  | 13644.5762
8 | 12 | 1:00 | 2 | 16.7 | 0 | 0 | 1954.5453 | 1954.5453 | 4.515 | 432.9004 | 0 |  | 12798 | 13230.9004 |  | 13230.9004
8 | 12 | 2:00 | 3 | 16.4 | 0 | 0 | 977.2727 | 977.2727 | 4.515 | 216.4502 | 0 |  | 12523 | 12739.4502 |  | 12739.4502
8 | 12 | 3:00 | 4 | 15.7 | 0 | 0 | 504.216 | 504.216 | 4.515 | 111.6758 | 0 |  | 12531 | 12642.6758 |  | 12642.6758
8 | 12 | 4:00 | 5 | 15.5 | 0 | 0 | 1512.6481 | 1512.6481 | 4.315 | 350.5558 | 0 |  | 12945 | 13295.5558 |  | 13295.5558
8 | 12 | 5:00 | 6 | 16.5 | 0 | 0 | 4790.0524 | 4790.0524 | 4.515 | 1060.9197 | 0 |  | 13531 | 14591.9197 |  | 14591.9197
8 | 12 | 6:00 | 7 | 16.4 | 0 | 0 | 5042.1604 | 5042.1604 | 4.515 | 1116.7576 | 0 |  | 14440 | 15556.7576 |  | 15556.7576
8 | 12 | 7:00 | 8 | 17.5 | 0 | 0 | 5736.1657 | 5736.1657 | 4.515 | 1270.4686 | 0 |  | 15283 | 16553.4686 |  | 16553.4686
8 | 12 | 8:00 | 9 | 19.2 | 0 | 0 | 8605.6648 | 8605.6648 | 4.705 | 1829.0467 | 0 |  | 15938 | 17767.0467 |  | 17767.0467
8 | 12 | 9:00 | 10 | 21.3 | 0 | 0 | 8101.4488 | 8101.4488 | 4.705 | 1721.8807 | 0 |  | 16284 | 18005.8807 |  | 18005.8807
8 | 12 | 10:00 | 11 | 22.9 | 0 | 0 | 5925.9549 | 5925.9549 | 4.705 | 1259.5016 | 0 |  | 16560 | 17819.5016 |  | 17819.5016
8 | 12 | 11:00 | 12 | 24.2 | 0 | 0 | 5421.7388 | 5421.7388 | 4.705 | 1152.3356 | 0 |  | 16814 | 17966.3356 |  | 17966.3356
8 | 12 | 12:00 | 13 | 25.4 | 0 | 0 | 5421.7388 | 5421.7388 | 4.705 | 1152.3356 | 0 |  | 16877 | 18029.3356 |  | 18029.3356
8 | 12 | 13:00 | 14 | 25.7 | 0 | 0 | 5169.6308 | 5169.6308 | 4.705 | 1098.7526 | 0 |  | 17042 | 18140.7526 |  | 18140.7526
8 | 12 | 14:00 | 15 | 25.6 | 0 | 0 | 4627.4569 | 4627.4569 | 4.705 | 983.519 | 0 |  | 17349 | 18332.519 |  | 18332.519
8 | 12 | 15:00 | 16 | 26.1 | 0 | 0 | 4696.5742 | 4696.5742 | 4.705 | 998.2092 | 0 |  | 18018 | 19016.2092 |  | 19016.2092
8 | 12 | 16:00 | 17 | 25.6 | 0 | 0 | 4948.6822 | 4948.6822 | 4.705 | 1051.7922 | 0 |  | 18409 | 19460.7922 |  | 19460.7922
8 | 12 | 17:00 | 18 | 24.5 | 0 | 0 | 5200.7902 | 5200.7902 | 4.705 | 1105.3752 | 0 |  | 18581 | 19686.3752 |  | 19686.3752
8 | 12 | 18:00 | 19 | 23.9 | 0 | 0 | 5705.0063 | 5705.0063 | 4.705 | 1212.5412 | 0 |  | 18397 | 19609.5412 |  | 19609.5412
8 | 12 | 19:00 | 20 | 22.6 | 0 | 0 | 7942.819 | 7942.819 | 4.705 | 1688.1656 | 0 |  | 17755 | 19443.1656 |  | 19443.1656
8 | 12 | 20:00 | 21 | 21.6 | 0 | 0 | 10156.2708 | 10156.2708 | 4.705 | 2158.6123 | 0 |  | 17161 | 19319.6123 |  | 19319.6123
8 | 12 | 21:00 | 22 | 19.8 | 0 | 0 | 9772.7267 | 9772.7267 | 4.705 | 2077.0939 | 0 |  | 15951 | 18028.0939 |  | 18028.0939
8 | 12 | 22:00 | 23 | 17.6 | 0 | 0 | 7818.1814 | 7818.1814 | 4.515 | 1731.6016 | 0 |  | 14726 | 16457.6016 |  | 16457.6016
8 | 12 | 23:00 | 24 | 17.7 | 0 | 0 | 6588.8007 | 6588.8007 | 4.515 | 1459.3135 | 0 |  | 13796 | 15255.3135 |  | 15255.3135
8 | 13 | 0:00 | 1 | 16.5 | 0 | 0 | 2458.7614 | 2458.7614 | 4.515 | 544.5762 | 0 |  | 13224 | 13768.5762 |  | 13768.5762
8 | 13 | 1:00 | 2 | 16.9 | 0 | 0 | 1954.5453 | 1954.5453 | 4.515 | 432.9004 | 0 |  | 12741 | 13173.9004 |  | 13173.9004
8 | 13 | 2:00 | 3 | 15.2 | 0 | 0 | 977.2727 | 977.2727 | 4.315 | 226.4827 | 0 |  | 12461 | 12687.4827 |  | 12687.4827
8 | 13 | 3:00 | 4 | 14.9 | 0.1 | 49.0101 | 504.216 | 553.2261 | 4.315 | 128.21 | 11.3581 |  | 12344 | 12472.21 |  | 12472.21
8 | 13 | 4:00 | 5 | 15.1 | 0 | 49.0101 | 1512.6481 | 1561.6582 | 4.315 | 361.9138 | 11.3581 |  | 12287 | 12648.9138 |  | 12648.9138
8 | 13 | 5:00 | 6 | 14.3 | 0.7 | 392.0808 | 4790.0524 | 5182.1332 | 4.315 | 1200.9579 | 90.8646 |  | 12464 | 13664.9579 |  | 13664.9579
8 | 13 | 6:00 | 7 | 14 | 1 | 833.1717 | 5042.1604 | 5875.3321 | 4.315 | 1361.6065 | 193.0873 |  | 12880 | 14241.6065 |  | 14241.6065
8 | 13 | 7:00 | 8 | 16.1 | 0 | 833.1717 | 5736.1657 | 6569.3374 | 4.515 | 1455.0027 | 184.5341 |  | 13491 | 14946.0027 |  | 14946.0027
8 | 13 | 8:00 | 9 | 18.9 | 0 | 490.101 | 8605.6648 | 9095.7658 | 4.705 | 1933.2127 | 104.166 |  | 14236 | 16169.2127 |  | 16169.2127
8 | 13 | 9:00 | 10 | 21.6 | 0 | 0 | 8101.4488 | 8101.4488 | 4.705 | 1721.8807 | 0 |  | 14777 | 16498.8807 |  | 16498.8807
8 | 13 | 10:00 | 11 | 22 | 0 | 0 | 5925.9549 | 5925.9549 | 4.705 | 1259.5016 | 0 |  | 15290 | 16549.5016 |  | 16549.5016
8 | 13 | 11:00 | 12 | 23.4 | 0 | 0 | 5421.7388 | 5421.7388 | 4.705 | 1152.3356 | 0 |  | 15485 | 16637.3356 |  | 16637.3356
8 | 13 | 12:00 | 13 | 23.8 | 0 | 0 | 5421.7388 | 5421.7388 | 4.705 | 1152.3356 | 0 |  | 15707 | 16859.3356 |  | 16859.3356
8 | 13 | 13:00 | 14 | 24.3 | 0 | 0 | 5169.6308 | 5169.6308 | 4.705 | 1098.7526 | 0 |  | 16018 | 17116.7526 |  | 17116.7526
8 | 13 | 14:00 | 15 | 24.2 | 0 | 0 | 4627.4569 | 4627.4569 | 4.705 | 983.519 | 0 |  | 16287 | 17270.519 |  | 17270.519
8 | 13 | 15:00 | 16 | 24.2 | 0 | 0 | 4696.5742 | 4696.5742 | 4.705 | 998.2092 | 0 |  | 16658 | 17656.2092 |  | 17656.2092
8 | 13 | 16:00 | 17 | 23.4 | 0 | 0 | 4948.6822 | 4948.6822 | 4.705 | 1051.7922 | 0 |  | 17282 | 18333.7922 |  | 18333.7922
8 | 13 | 17:00 | 18 | 23.5 | 0 | 0 | 5200.7902 | 5200.7902 | 4.705 | 1105.3752 | 0 |  | 17352 | 18457.3752 |  | 18457.3752
8 | 13 | 18:00 | 19 | 23.1 | 0 | 0 | 5705.0063 | 5705.0063 | 4.705 | 1212.5412 | 0 |  | 17045 | 18257.5412 |  | 18257.5412
8 | 13 | 19:00 | 20 | 22 | 0 | 0 | 7942.819 | 7942.819 | 4.705 | 1688.1656 | 0 |  | 16636 | 18324.1656 |  | 18324.1656
8 | 13 | 20:00 | 21 | 20.8 | 0 | 0 | 10156.2708 | 10156.2708 | 4.705 | 2158.6123 | 0 |  | 16300 | 18458.6123 |  | 18458.6123
8 | 13 | 21:00 | 22 | 20.5 | 0 | 0 | 9772.7267 | 9772.7267 | 4.705 | 2077.0939 | 0 |  | 15401 | 17478.0939 |  | 17478.0939
8 | 13 | 22:00 | 23 | 20 | 0 | 0 | 7818.1814 | 7818.1814 | 4.705 | 1661.6751 | 0 |  | 14428 | 16089.6751 |  | 16089.6751
8 | 13 | 23:00 | 24 | 20.4 | 0 | 0 | 6588.8007 | 6588.8007 | 4.705 | 1400.3827 | 0 |  | 13619 | 15019.3827 |  | 15019.3827
8 | 14 | 0:00 | 1 | 19.8 | 0 | 0 | 2458.7614 | 2458.7614 | 4.705 | 522.5848 | 0 |  | 12989 | 13511.5848 |  | 13511.5848
8 | 14 | 1:00 | 2 | 18.4 | 0 | 0 | 1954.5453 | 1954.5453 | 4.705 | 415.4188 | 0 |  | 12535 | 12950.4188 |  | 12950.4188
8 | 14 | 2:00 | 3 | 18.2 | 0 | 0 | 977.2727 | 977.2727 | 4.515 | 216.4502 | 0 |  | 12277 | 12493.4502 |  | 12493.4502
8 | 14 | 3:00 | 4 | 18.3 | 0 | 0 | 504.216 | 504.216 | 4.515 | 111.6758 | 0 |  | 12051 | 12162.6758 |  | 12162.6758
8 | 14 | 4:00 | 5 | 18 | 0 | 0 | 1512.6481 | 1512.6481 | 4.515 | 335.0273 | 0 |  | 12050 | 12385.0273 |  | 12385.0273
8 | 14 | 5:00 | 6 | 17.4 | 0 | 0 | 4790.0524 | 4790.0524 | 4.515 | 1060.9197 | 0 |  | 12041 | 13101.9197 |  | 13101.9197
8 | 14 | 6:00 | 7 | 18.3 | 0 | 0 | 5042.1604 | 5042.1604 | 4.515 | 1116.7576 | 0 |  | 12392 | 13508.7576 |  | 13508.7576
8 | 14 | 7:00 | 8 | 19.8 | 0 | 0 | 5736.1657 | 5736.1657 | 4.705 | 1219.1638 | 0 |  | 13193 | 14412.1638 |  | 14412.1638
8 | 14 | 8:00 | 9 | 21.2 | 0 | 0 | 8605.6648 | 8605.6648 | 4.705 | 1829.0467 | 0 |  | 13891 | 15720.0467 |  | 15720.0467
8 | 14 | 9:00 | 10 | 22.5 | 0 | 0 | 8101.4488 | 8101.4488 | 4.705 | 1721.8807 | 0 |  | 14546 | 16267.8807 |  | 16267.8807
8 | 14 | 10:00 | 11 | 23.1 | 0 | 0 | 5925.9549 | 5925.9549 | 4.705 | 1259.5016 | 0 |  | 15283 | 16542.5016 |  | 16542.5016
8 | 14 | 11:00 | 12 | 23.9 | 0 | 0 | 5421.7388 | 5421.7388 | 4.705 | 1152.3356 | 0 |  | 15811 | 16963.3356 |  | 16963.3356
8 | 14 | 12:00 | 13 | 24.2 | 0 | 0 | 5421.7388 | 5421.7388 | 4.705 | 1152.3356 | 0 |  | 16163 | 17315.3356 |  | 17315.3356
8 | 14 | 13:00 | 14 | 24.3 | 0 | 0 | 5169.6308 | 5169.6308 | 4.705 | 1098.7526 | 0 |  | 16420 | 17518.7526 |  | 17518.7526
8 | 14 | 14:00 | 15 | 25.2 | 0 | 0 | 4627.4569 | 4627.4569 | 4.705 | 983.519 | 0 |  | 16730 | 17713.519 |  | 17713.519
8 | 14 | 15:00 | 16 | 24.9 | 0 | 0 | 4696.5742 | 4696.5742 | 4.705 | 998.2092 | 0 |  | 17113 | 18111.2092 |  | 18111.2092
8 | 14 | 16:00 | 17 | 24.8 | 0 | 0 | 4948.6822 | 4948.6822 | 4.705 | 1051.7922 | 0 |  | 17709 | 18760.7922 |  | 18760.7922
8 | 14 | 17:00 | 18 | 24.3 | 0 | 0 | 5200.7902 | 5200.7902 | 4.705 | 1105.3752 | 0 |  | 17828 | 18933.3752 |  | 18933.3752
8 | 14 | 18:00 | 19 | 23.7 | 0 | 0 | 5705.0063 | 5705.0063 | 4.705 | 1212.5412 | 0 |  | 17600 | 18812.5412 |  | 18812.5412
8 | 14 | 19:00 | 20 | 22.5 | 0 | 0 | 7942.819 | 7942.819 | 4.705 | 1688.1656 | 0 |  | 17325 | 19013.1656 |  | 19013.1656
8 | 14 | 20:00 | 21 | 21.9 | 0 | 0 | 10156.2708 | 10156.2708 | 4.705 | 2158.6123 | 0 |  | 16996 | 19154.6123 |  | 19154.6123
8 | 14 | 21:00 | 22 | 21.2 | 0 | 0 | 9772.7267 | 9772.7267 | 4.705 | 2077.0939 | 0 |  | 16162 | 18239.0939 |  | 18239.0939
8 | 14 | 22:00 | 23 | 20.8 | 0 | 0 | 7818.1814 | 7818.1814 | 4.705 | 1661.6751 | 0 |  | 15032 | 16693.6751 |  | 16693.6751
8 | 14 | 23:00 | 24 | 21 | 0 | 0 | 6588.8007 | 6588.8007 | 4.705 | 1400.3827 | 0 |  | 14125 | 15525.3827 |  | 15525.3827
8 | 15 | 0:00 | 1 | 21.1 | 0 | 0 | 2458.7614 | 2458.7614 | 4.705 | 522.5848 | 0 |  | 13443 | 13965.5848 |  | 13965.5848
8 | 15 | 1:00 | 2 | 21.2 | 0 | 0 | 1954.5453 | 1954.5453 | 4.705 | 415.4188 | 0 |  | 12967 | 13382.4188 |  | 13382.4188
8 | 15 | 2:00 | 3 | 21 | 0 | 0 | 977.2727 | 977.2727 | 4.705 | 207.7094 | 0 |  | 12744 | 12951.7094 |  | 12951.7094
8 | 15 | 3:00 | 4 | 20.4 | 0 | 0 | 504.216 | 504.216 | 4.705 | 107.166 | 0 |  | 12700 | 12807.166 |  | 12807.166
8 | 15 | 4:00 | 5 | 19.1 | 0 | 0 | 1512.6481 | 1512.6481 | 4.705 | 321.498 | 0 |  | 13050 | 13371.498 |  | 13371.498
8 | 15 | 5:00 | 6 | 19.6 | 0 | 0 | 4790.0524 | 4790.0524 | 4.705 | 1018.077 | 0 |  | 13690 | 14708.077 |  | 14708.077
8 | 15 | 6:00 | 7 | 19.5 | 0 | 0 | 5042.1604 | 5042.1604 | 4.705 | 1071.66 | 0 |  | 14492 | 15563.66 |  | 15563.66
8 | 15 | 7:00 | 8 | 20.5 | 0 | 0 | 5736.1657 | 5736.1657 | 4.705 | 1219.1638 | 0 |  | 15419 | 16638.1638 |  | 16638.1638
8 | 15 | 8:00 | 9 | 22.7 | 0 | 0 | 8605.6648 | 8605.6648 | 4.705 | 1829.0467 | 0 |  | 16084 | 17913.0467 |  | 17913.0467
8 | 15 | 9:00 | 10 | 23.8 | 0 | 0 | 8101.4488 | 8101.4488 | 4.705 | 1721.8807 | 0 |  | 16661 | 18382.8807 |  | 18382.8807
8 | 15 | 10:00 | 11 | 24.6 | 0 | 0 | 5925.9549 | 5925.9549 | 4.705 | 1259.5016 | 0 |  | 17038 | 18297.5016 |  | 18297.5016
8 | 15 | 11:00 | 12 | 25.7 | 0 | 0 | 5421.7388 | 5421.7388 | 4.705 | 1152.3356 | 0 |  | 17529 | 18681.3356 |  | 18681.3356
8 | 15 | 12:00 | 13 | 26.1 | 0 | 0 | 5421.7388 | 5421.7388 | 4.705 | 1152.3356 | 0 |  | 18030 | 19182.3356 |  | 19182.3356
8 | 15 | 13:00 | 14 | 26 | 0 | 0 | 5169.6308 | 5169.6308 | 4.705 | 1098.7526 | 0 |  | 18381 | 19479.7526 |  | 19479.7526
8 | 15 | 14:00 | 15 | 26.2 | 0 | 0 | 4627.4569 | 4627.4569 | 4.705 | 983.519 | 0 |  | 18853 | 19836.519 |  | 19836.519
8 | 15 | 15:00 | 16 | 26.5 | 0 | 0 | 4696.5742 | 4696.5742 | 4.705 | 998.2092 | 0 |  | 19338 | 20336.2092 |  | 20336.2092
8 | 15 | 16:00 | 17 | 26.1 | 0 | 0 | 4948.6822 | 4948.6822 | 4.705 | 1051.7922 | 0 |  | 19995 | 21046.7922 |  | 21046.7922
8 | 15 | 17:00 | 18 | 25.3 | 0 | 0 | 5200.7902 | 5200.7902 | 4.705 | 1105.3752 | 0 |  | 19903 | 21008.3752 |  | 21008.3752
8 | 15 | 18:00 | 19 | 25.4 | 0 | 0 | 5705.0063 | 5705.0063 | 4.705 | 1212.5412 | 0 |  | 19523 | 20735.5412 |  | 20735.5412
8 | 15 | 19:00 | 20 | 24.3 | 0 | 0 | 7942.819 | 7942.819 | 4.705 | 1688.1656 | 0 |  | 18958 | 20646.1656 |  | 20646.1656
8 | 15 | 20:00 | 21 | 23.7 | 0 | 0 | 10156.2708 | 10156.2708 | 4.705 | 2158.6123 | 0 |  | 18527 | 20685.6123 |  | 20685.6123
8 | 15 | 21:00 | 22 | 22.5 | 0 | 0 | 9772.7267 | 9772.7267 | 4.705 | 2077.0939 | 0 |  | 17222 | 19299.0939 |  | 19299.0939
8 | 15 | 22:00 | 23 | 21.1 | 0 | 0 | 7818.1814 | 7818.1814 | 4.705 | 1661.6751 | 0 |  | 15998 | 17659.6751 |  | 17659.6751
8 | 15 | 23:00 | 24 | 21.6 | 0 | 0 | 6588.8007 | 6588.8007 | 4.705 | 1400.3827 | 0 |  | 14773 | 16173.3827 |  | 16173.3827
8 | 16 | 0:00 | 1 | 21.6 | 0 | 0 | 2458.7614 | 2458.7614 | 4.705 | 522.5848 | 0 |  | 14075 | 14597.5848 |  | 14597.5848
8 | 16 | 1:00 | 2 | 21.2 | 0 | 0 | 1954.5453 | 1954.5453 | 4.705 | 415.4188 | 0 |  | 13595 | 14010.4188 |  | 14010.4188
8 | 16 | 2:00 | 3 | 20.7 | 0 | 0 | 977.2727 | 977.2727 | 4.705 | 207.7094 | 0 |  | 13363 | 13570.7094 |  | 13570.7094
8 | 16 | 3:00 | 4 | 20.4 | 0 | 0 | 504.216 | 504.216 | 4.705 | 107.166 | 0 |  | 13246 | 13353.166 |  | 13353.166
8 | 16 | 4:00 | 5 | 20 | 0 | 0 | 1512.6481 | 1512.6481 | 4.705 | 321.498 | 0 |  | 13490 | 13811.498 |  | 13811.498
8 | 16 | 5:00 | 6 | 19.7 | 0 | 0 | 4790.0524 | 4790.0524 | 4.705 | 1018.077 | 0 |  | 14232 | 15250.077 |  | 15250.077
8 | 16 | 6:00 | 7 | 19.5 | 0 | 0 | 5042.1604 | 5042.1604 | 4.705 | 1071.66 | 0 |  | 15025 | 16096.66 |  | 16096.66
8 | 16 | 7:00 | 8 | 20.5 | 0 | 0 | 5736.1657 | 5736.1657 | 4.705 | 1219.1638 | 0 |  | 16369 | 17588.1638 |  | 17588.1638
8 | 16 | 8:00 | 9 | 22.2 | 0 | 0 | 8605.6648 | 8605.6648 | 4.705 | 1829.0467 | 0 |  | 17141 | 18970.0467 |  | 18970.0467
8 | 16 | 9:00 | 10 | 24.1 | 0 | 0 | 8101.4488 | 8101.4488 | 4.705 | 1721.8807 | 0 |  | 17742 | 19463.8807 |  | 19463.8807
8 | 16 | 10:00 | 11 | 25.8 | 0 | 0 | 5925.9549 | 5925.9549 | 4.705 | 1259.5016 | 0 |  | 18242 | 19501.5016 |  | 19501.5016
8 | 16 | 11:00 | 12 | 25.7 | 0 | 0 | 5421.7388 | 5421.7388 | 4.705 | 1152.3356 | 0 |  | 18632 | 19784.3356 |  | 19784.3356
8 | 16 | 12:00 | 13 | 25.2 | 0 | 0 | 5421.7388 | 5421.7388 | 4.705 | 1152.3356 | 0 |  | 18938 | 20090.3356 |  | 20090.3356
8 | 16 | 13:00 | 14 | 25.5 | 0 | 0 | 5169.6308 | 5169.6308 | 4.705 | 1098.7526 | 0 |  | 19203 | 20301.7526 |  | 20301.7526
8 | 16 | 14:00 | 15 | 26.3 | 0 | 0 | 4627.4569 | 4627.4569 | 4.705 | 983.519 | 0 |  | 19374 | 20357.519 |  | 20357.519
8 | 16 | 15:00 | 16 | 26.5 | 0 | 0 | 4696.5742 | 4696.5742 | 4.705 | 998.2092 | 0 |  | 19911 | 20909.2092 |  | 20909.2092
8 | 16 | 16:00 | 17 | 25.4 | 0 | 0 | 4948.6822 | 4948.6822 | 4.705 | 1051.7922 | 0 |  | 19956 | 21007.7922 |  | 21007.7922
8 | 16 | 17:00 | 18 | 24.4 | 0 | 0 | 5200.7902 | 5200.7902 | 4.705 | 1105.3752 | 0 |  | 19686 | 20791.3752 |  | 20791.3752
8 | 16 | 18:00 | 19 | 24.7 | 0 | 0 | 5705.0063 | 5705.0063 | 4.705 | 1212.5412 | 0 |  | 19075 | 20287.5412 |  | 20287.5412
8 | 16 | 19:00 | 20 | 24.1 | 0 | 0 | 7942.819 | 7942.819 | 4.705 | 1688.1656 | 0 |  | 18703 | 20391.1656 |  | 20391.1656
8 | 16 | 20:00 | 21 | 22.9 | 0 | 0 | 10156.2708 | 10156.2708 | 4.705 | 2158.6123 | 0 |  | 18380 | 20538.6123 |  | 20538.6123
8 | 16 | 21:00 | 22 | 22.4 | 0 | 0 | 9772.7267 | 9772.7267 | 4.705 | 2077.0939 | 0 |  | 17183 | 19260.0939 |  | 19260.0939
8 | 16 | 22:00 | 23 | 22 | 0 | 0 | 7818.1814 | 7818.1814 | 4.705 | 1661.6751 | 0 |  | 16013 | 17674.6751 |  | 17674.6751
8 | 16 | 23:00 | 24 | 21.5 | 0 | 0 | 6588.8007 | 6588.8007 | 4.705 | 1400.3827 | 0 |  | 14997 | 16397.3827 |  | 16397.3827
8 | 17 | 0:00 | 1 | 21.1 | 0 | 0 | 2458.7614 | 2458.7614 | 4.705 | 522.5848 | 0 |  | 14241 | 14763.5848 |  | 14763.5848
8 | 17 | 1:00 | 2 | 20.9 | 0 | 0 | 1954.5453 | 1954.5453 | 4.705 | 415.4188 | 0 |  | 13629 | 14044.4188 |  | 14044.4188
8 | 17 | 2:00 | 3 | 20.4 | 0 | 0 | 977.2727 | 977.2727 | 4.705 | 207.7094 | 0 |  | 13356 | 13563.7094 |  | 13563.7094
8 | 17 | 3:00 | 4 | 20.3 | 0 | 0 | 504.216 | 504.216 | 4.705 | 107.166 | 0 |  | 13090 | 13197.166 |  | 13197.166
8 | 17 | 4:00 | 5 | 19.7 | 0 | 0 | 1512.6481 | 1512.6481 | 4.705 | 321.498 | 0 |  | 13575 | 13896.498 |  | 13896.498
8 | 17 | 5:00 | 6 | 18.9 | 0 | 0 | 4790.0524 | 4790.0524 | 4.705 | 1018.077 | 0 |  | 14295 | 15313.077 |  | 15313.077
8 | 17 | 6:00 | 7 | 19.3 | 0 | 0 | 5042.1604 | 5042.1604 | 4.705 | 1071.66 | 0 |  | 15123 | 16194.66 |  | 16194.66
8 | 17 | 7:00 | 8 | 20.4 | 0 | 0 | 5736.1657 | 5736.1657 | 4.705 | 1219.1638 | 0 |  | 15862 | 17081.1638 |  | 17081.1638
8 | 17 | 8:00 | 9 | 21.5 | 0 | 0 | 8605.6648 | 8605.6648 | 4.705 | 1829.0467 | 0 |  | 16669 | 18498.0467 |  | 18498.0467
8 | 17 | 9:00 | 10 | 24 | 0 | 0 | 8101.4488 | 8101.4488 | 4.705 | 1721.8807 | 0 |  | 17376 | 19097.8807 |  | 19097.8807
8 | 17 | 10:00 | 11 | 25 | 0 | 0 | 5925.9549 | 5925.9549 | 4.705 | 1259.5016 | 0 |  | 18158 | 19417.5016 |  | 19417.5016
8 | 17 | 11:00 | 12 | 25.6 | 0 | 0 | 5421.7388 | 5421.7388 | 4.705 | 1152.3356 | 0 |  | 18820 | 19972.3356 |  | 19972.3356
8 | 17 | 12:00 | 13 | 26.2 | 0 | 0 | 5421.7388 | 5421.7388 | 4.705 | 1152.3356 | 0 |  | 19263 | 20415.3356 |  | 20415.3356
8 | 17 | 13:00 | 14 | 26.2 | 0 | 0 | 5169.6308 | 5169.6308 | 4.705 | 1098.7526 | 0 |  | 19126 | 20224.7526 |  | 20224.7526
8 | 17 | 14:00 | 15 | 26 | 0 | 0 | 4627.4569 | 4627.4569 | 4.705 | 983.519 | 0 |  | 19131 | 20114.519 |  | 20114.519
8 | 17 | 15:00 | 16 | 25.9 | 0 | 0 | 4696.5742 | 4696.5742 | 4.705 | 998.2092 | 0 |  | 19644 | 20642.2092 |  | 20642.2092
8 | 17 | 16:00 | 17 | 26.8 | 0 | 0 | 4948.6822 | 4948.6822 | 4.705 | 1051.7922 | 0 |  | 19856 | 20907.7922 |  | 20907.7922
8 | 17 | 17:00 | 18 | 26 | 0 | 0 | 5200.7902 | 5200.7902 | 4.705 | 1105.3752 | 0 |  | 19523 | 20628.3752 |  | 20628.3752
8 | 17 | 18:00 | 19 | 24.6 | 0 | 0 | 5705.0063 | 5705.0063 | 4.705 | 1212.5412 | 0 |  | 19104 | 20316.5412 |  | 20316.5412
8 | 17 | 19:00 | 20 | 23.3 | 0 | 0 | 7942.819 | 7942.819 | 4.705 | 1688.1656 | 0 |  | 18891 | 20579.1656 |  | 20579.1656
8 | 17 | 20:00 | 21 | 22.3 | 0 | 0 | 10156.2708 | 10156.2708 | 4.705 | 2158.6123 | 0 |  | 18510 | 20668.6123 |  | 20668.6123
8 | 17 | 21:00 | 22 | 22.5 | 0 | 0 | 9772.7267 | 9772.7267 | 4.705 | 2077.0939 | 0 |  | 17312 | 19389.0939 |  | 19389.0939
8 | 17 | 22:00 | 23 | 21 | 0 | 0 | 7818.1814 | 7818.1814 | 4.705 | 1661.6751 | 0 |  | 15960 | 17621.6751 |  | 17621.6751
8 | 17 | 23:00 | 24 | 20.4 | 0 | 0 | 6588.8007 | 6588.8007 | 4.705 | 1400.3827 | 0 |  | 14891 | 16291.3827 |  | 16291.3827
8 | 18 | 0:00 | 1 | 19.8 | 0 | 0 | 2458.7614 | 2458.7614 | 4.705 | 522.5848 | 0 |  | 14093 | 14615.5848 |  | 14615.5848
8 | 18 | 1:00 | 2 | 19.8 | 0 | 0 | 1954.5453 | 1954.5453 | 4.705 | 415.4188 | 0 |  | 13523 | 13938.4188 |  | 13938.4188
8 | 18 | 2:00 | 3 | 19.8 | 0 | 0 | 977.2727 | 977.2727 | 4.705 | 207.7094 | 0 |  | 13186 | 13393.7094 |  | 13393.7094
8 | 18 | 3:00 | 4 | 19.2 | 0 | 0 | 504.216 | 504.216 | 4.705 | 107.166 | 0 |  | 13153 | 13260.166 |  | 13260.166
8 | 18 | 4:00 | 5 | 18.6 | 0 | 0 | 1512.6481 | 1512.6481 | 4.705 | 321.498 | 0 |  | 13557 | 13878.498 |  | 13878.498
8 | 18 | 5:00 | 6 | 18.8 | 0 | 0 | 4790.0524 | 4790.0524 | 4.705 | 1018.077 | 0 |  | 14382 | 15400.077 |  | 15400.077
8 | 18 | 6:00 | 7 | 19.6 | 0 | 0 | 5042.1604 | 5042.1604 | 4.705 | 1071.66 | 0 |  | 15179 | 16250.66 |  | 16250.66
8 | 18 | 7:00 | 8 | 20.1 | 0 | 0 | 5736.1657 | 5736.1657 | 4.705 | 1219.1638 | 0 |  | 16141 | 17360.1638 |  | 17360.1638
8 | 18 | 8:00 | 9 | 22.3 | 0 | 0 | 8605.6648 | 8605.6648 | 4.705 | 1829.0467 | 0 |  | 16879 | 18708.0467 |  | 18708.0467
8 | 18 | 9:00 | 10 | 24.7 | 0 | 0 | 8101.4488 | 8101.4488 | 4.705 | 1721.8807 | 0 |  | 17524 | 19245.8807 |  | 19245.8807
8 | 18 | 10:00 | 11 | 25.9 | 0 | 0 | 5925.9549 | 5925.9549 | 4.705 | 1259.5016 | 0 |  | 18197 | 19456.5016 |  | 19456.5016
8 | 18 | 11:00 | 12 | 27.2 | 0 | 0 | 5421.7388 | 5421.7388 | 4.705 | 1152.3356 | 0 |  | 18756 | 19908.3356 |  | 19908.3356
8 | 18 | 12:00 | 13 | 28.4 | 0 | 0 | 5421.7388 | 5421.7388 | 4.705 | 1152.3356 | 0 |  | 19344 | 20496.3356 |  | 20496.3356
8 | 18 | 13:00 | 14 | 28.6 | 0 | 0 | 5169.6308 | 5169.6308 | 4.705 | 1098.7526 | 0 |  | 19744 | 20842.7526 |  | 20842.7526
8 | 18 | 14:00 | 15 | 27 | 0 | 0 | 4627.4569 | 4627.4569 | 4.705 | 983.519 | 0 |  | 19952 | 20935.519 |  | 20935.519
8 | 18 | 15:00 | 16 | 26.7 | 0 | 0 | 4696.5742 | 4696.5742 | 4.705 | 998.2092 | 0 |  | 20331 | 21329.2092 |  | 21329.2092
8 | 18 | 16:00 | 17 | 28.3 | 0 | 0 | 4948.6822 | 4948.6822 | 4.705 | 1051.7922 | 0 |  | 20772 | 21823.7922 |  | 21823.7922
8 | 18 | 17:00 | 18 | 25.6 | 0 | 0 | 5200.7902 | 5200.7902 | 4.705 | 1105.3752 | 0 |  | 20567 | 21672.3752 |  | 21672.3752
8 | 18 | 18:00 | 19 | 26.7 | 0 | 0 | 5705.0063 | 5705.0063 | 4.705 | 1212.5412 | 0 |  | 20266 | 21478.5412 |  | 21478.5412
8 | 18 | 19:00 | 20 | 25.5 | 0 | 0 | 7942.819 | 7942.819 | 4.705 | 1688.1656 | 0 |  | 19811 | 21499.1656 |  | 21499.1656
8 | 18 | 20:00 | 21 | 23.6 | 0 | 0 | 10156.2708 | 10156.2708 | 4.705 | 2158.6123 | 0 |  | 19292 | 21450.6123 |  | 21450.6123
8 | 18 | 21:00 | 22 | 23.1 | 0 | 0 | 9772.7267 | 9772.7267 | 4.705 | 2077.0939 | 0 |  | 17929 | 20006.0939 |  | 20006.0939
8 | 18 | 22:00 | 23 | 22.9 | 0 | 0 | 7818.1814 | 7818.1814 | 4.705 | 1661.6751 | 0 |  | 16559 | 18220.6751 |  | 18220.6751
8 | 18 | 23:00 | 24 | 21.8 | 0 | 0 | 6588.8007 | 6588.8007 | 4.705 | 1400.3827 | 0 |  | 15379 | 16779.3827 |  | 16779.3827
8 | 19 | 0:00 | 1 | 20.9 | 0 | 0 | 2458.7614 | 2458.7614 | 4.705 | 522.5848 | 0 |  | 14429 | 14951.5848 |  | 14951.5848
8 | 19 | 1:00 | 2 | 21.5 | 0 | 0 | 1954.5453 | 1954.5453 | 4.705 | 415.4188 | 0 |  | 13837 | 14252.4188 |  | 14252.4188
8 | 19 | 2:00 | 3 | 19.8 | 0 | 0 | 977.2727 | 977.2727 | 4.705 | 207.7094 | 0 |  | 13512 | 13719.7094 |  | 13719.7094
8 | 19 | 3:00 | 4 | 19.2 | 0 | 0 | 504.216 | 504.216 | 4.705 | 107.166 | 0 |  | 13509 | 13616.166 |  | 13616.166
8 | 19 | 4:00 | 5 | 18.4 | 0 | 0 | 1512.6481 | 1512.6481 | 4.705 | 321.498 | 0 |  | 13823 | 14144.498 |  | 14144.498
8 | 19 | 5:00 | 6 | 18.2 | 0 | 0 | 4790.0524 | 4790.0524 | 4.515 | 1060.9197 | 0 |  | 14646 | 15706.9197 |  | 15706.9197
8 | 19 | 6:00 | 7 | 17.9 | 0 | 0 | 5042.1604 | 5042.1604 | 4.515 | 1116.7576 | 0 |  | 15417 | 16533.7576 |  | 16533.7576
8 | 19 | 7:00 | 8 | 20.3 | 0 | 0 | 5736.1657 | 5736.1657 | 4.705 | 1219.1638 | 0 |  | 16408 | 17627.1638 |  | 17627.1638
8 | 19 | 8:00 | 9 | 22.5 | 0 | 0 | 8605.6648 | 8605.6648 | 4.705 | 1829.0467 | 0 |  | 17369 | 19198.0467 |  | 19198.0467
8 | 19 | 9:00 | 10 | 23.9 | 0 | 0 | 8101.4488 | 8101.4488 | 4.705 | 1721.8807 | 0 |  | 18143 | 19864.8807 |  | 19864.8807
8 | 19 | 10:00 | 11 | 24.6 | 0 | 0 | 5925.9549 | 5925.9549 | 4.705 | 1259.5016 | 0 |  | 18920 | 20179.5016 |  | 20179.5016
8 | 19 | 11:00 | 12 | 26.5 | 0 | 0 | 5421.7388 | 5421.7388 | 4.705 | 1152.3356 | 0 |  | 19575 | 20727.3356 |  | 20727.3356
8 | 19 | 12:00 | 13 | 27 | 0 | 0 | 5421.7388 | 5421.7388 | 4.705 | 1152.3356 | 0 |  | 20060 | 21212.3356 |  | 21212.3356
8 | 19 | 13:00 | 14 | 28.3 | 0 | 0 | 5169.6308 | 5169.6308 | 4.705 | 1098.7526 | 0 |  | 20196 | 21294.7526 |  | 21294.7526
8 | 19 | 14:00 | 15 | 24.6 | 0 | 0 | 4627.4569 | 4627.4569 | 4.705 | 983.519 | 0 |  | 19814 | 20797.519 |  | 20797.519
8 | 19 | 15:00 | 16 | 24.9 | 0 | 0 | 4696.5742 | 4696.5742 | 4.705 | 998.2092 | 0 |  | 19940 | 20938.2092 |  | 20938.2092
8 | 19 | 16:00 | 17 | 24.5 | 0 | 0 | 4948.6822 | 4948.6822 | 4.705 | 1051.7922 | 0 |  | 20266 | 21317.7922 |  | 21317.7922
8 | 19 | 17:00 | 18 | 26 | 0 | 0 | 5200.7902 | 5200.7902 | 4.705 | 1105.3752 | 0 |  | 20365 | 21470.3752 |  | 21470.3752
8 | 19 | 18:00 | 19 | 25.8 | 0 | 0 | 5705.0063 | 5705.0063 | 4.705 | 1212.5412 | 0 |  | 20117 | 21329.5412 |  | 21329.5412
8 | 19 | 19:00 | 20 | 25.3 | 0 | 0 | 7942.819 | 7942.819 | 4.705 | 1688.1656 | 0 |  | 19526 | 21214.1656 |  | 21214.1656
8 | 19 | 20:00 | 21 | 24.7 | 0 | 0 | 10156.2708 | 10156.2708 | 4.705 | 2158.6123 | 0 |  | 18820 | 20978.6123 |  | 20978.6123
8 | 19 | 21:00 | 22 | 23.5 | 0 | 0 | 9772.7267 | 9772.7267 | 4.705 | 2077.0939 | 0 |  | 17663 | 19740.0939 |  | 19740.0939
8 | 19 | 22:00 | 23 | 22.5 | 0 | 0 | 7818.1814 | 7818.1814 | 4.705 | 1661.6751 | 0 |  | 16499 | 18160.6751 |  | 18160.6751
8 | 19 | 23:00 | 24 | 21.4 | 0 | 0 | 6588.8007 | 6588.8007 | 4.705 | 1400.3827 | 0 |  | 15298 | 16698.3827 |  | 16698.3827
8 | 20 | 0:00 | 1 | 20.8 | 0 | 0 | 2458.7614 | 2458.7614 | 4.705 | 522.5848 | 0 |  | 14539 | 15061.5848 |  | 15061.5848
8 | 20 | 1:00 | 2 | 20.4 | 0 | 0 | 1954.5453 | 1954.5453 | 4.705 | 415.4188 | 0 |  | 13853 | 14268.4188 |  | 14268.4188
8 | 20 | 2:00 | 3 | 20.1 | 0 | 0 | 977.2727 | 977.2727 | 4.705 | 207.7094 | 0 |  | 13459 | 13666.7094 |  | 13666.7094
8 | 20 | 3:00 | 4 | 20 | 0 | 0 | 504.216 | 504.216 | 4.705 | 107.166 | 0 |  | 13225 | 13332.166 |  | 13332.166
8 | 20 | 4:00 | 5 | 19.7 | 0 | 0 | 1512.6481 | 1512.6481 | 4.705 | 321.498 | 0 |  | 13215 | 13536.498 |  | 13536.498
8 | 20 | 5:00 | 6 | 19.8 | 0 | 0 | 4790.0524 | 4790.0524 | 4.705 | 1018.077 | 0 |  | 13368 | 14386.077 |  | 14386.077
8 | 20 | 6:00 | 7 | 19.9 | 0 | 0 | 5042.1604 | 5042.1604 | 4.705 | 1071.66 | 0 |  | 13810 | 14881.66 |  | 14881.66
8 | 20 | 7:00 | 8 | 21.5 | 0 | 0 | 5736.1657 | 5736.1657 | 4.705 | 1219.1638 | 0 |  | 14904 | 16123.1638 |  | 16123.1638
8 | 20 | 8:00 | 9 | 23.5 | 0 | 0 | 8605.6648 | 8605.6648 | 4.705 | 1829.0467 | 0 |  | 16231 | 18060.0467 |  | 18060.0467
8 | 20 | 9:00 | 10 | 25.9 | 0 | 0 | 8101.4488 | 8101.4488 | 4.705 | 1721.8807 | 0 |  | 17331 | 19052.8807 |  | 19052.8807
8 | 20 | 10:00 | 11 | 27.3 | 0 | 0 | 5925.9549 | 5925.9549 | 4.705 | 1259.5016 | 0 |  | 18266 | 19525.5016 |  | 19525.5016
8 | 20 | 11:00 | 12 | 26.4 | 0 | 0 | 5421.7388 | 5421.7388 | 4.705 | 1152.3356 | 0 |  | 18756 | 19908.3356 |  | 19908.3356
8 | 20 | 12:00 | 13 | 27.5 | 0 | 0 | 5421.7388 | 5421.7388 | 4.705 | 1152.3356 | 0 |  | 19164 | 20316.3356 |  | 20316.3356
8 | 20 | 13:00 | 14 | 28.2 | 0 | 0 | 5169.6308 | 5169.6308 | 4.705 | 1098.7526 | 0 |  | 19493 | 20591.7526 |  | 20591.7526
8 | 20 | 14:00 | 15 | 29.4 | 0 | 0 | 4627.4569 | 4627.4569 | 4.705 | 983.519 | 0 |  | 19659 | 20642.519 |  | 20642.519
8 | 20 | 15:00 | 16 | 29.7 | 0 | 0 | 4696.5742 | 4696.5742 | 4.705 | 998.2092 | 0 |  | 20296 | 21294.2092 |  | 21294.2092
8 | 20 | 16:00 | 17 | 28.9 | 0 | 0 | 4948.6822 | 4948.6822 | 4.705 | 1051.7922 | 0 |  | 20546 | 21597.7922 |  | 21597.7922
8 | 20 | 17:00 | 18 | 28.1 | 0 | 0 | 5200.7902 | 5200.7902 | 4.705 | 1105.3752 | 0 |  | 20056 | 21161.3752 |  | 21161.3752
8 | 20 | 18:00 | 19 | 28.1 | 0 | 0 | 5705.0063 | 5705.0063 | 4.705 | 1212.5412 | 0 |  | 19134 | 20346.5412 |  | 20346.5412
8 | 20 | 19:00 | 20 | 25.5 | 0 | 0 | 7942.819 | 7942.819 | 4.705 | 1688.1656 | 0 |  | 19093 | 20781.1656 |  | 20781.1656
8 | 20 | 20:00 | 21 | 24.8 | 0 | 0 | 10156.2708 | 10156.2708 | 4.705 | 2158.6123 | 0 |  | 18758 | 20916.6123 |  | 20916.6123
8 | 20 | 21:00 | 22 | 24.3 | 0 | 0 | 9772.7267 | 9772.7267 | 4.705 | 2077.0939 | 0 |  | 17734 | 19811.0939 |  | 19811.0939
8 | 20 | 22:00 | 23 | 23.5 | 0 | 0 | 7818.1814 | 7818.1814 | 4.705 | 1661.6751 | 0 |  | 16730 | 18391.6751 |  | 18391.6751
8 | 20 | 23:00 | 24 | 24.2 | 0 | 0 | 6588.8007 | 6588.8007 | 4.705 | 1400.3827 | 0 |  | 15684 | 17084.3827 |  | 17084.3827
8 | 21 | 0:00 | 1 | 24.7 | 0 | 0 | 2458.7614 | 2458.7614 | 4.705 | 522.5848 | 0 |  | 14929 | 15451.5848 |  | 15451.5848
8 | 21 | 1:00 | 2 | 22 | 0 | 0 | 1954.5453 | 1954.5453 | 4.705 | 415.4188 | 0 |  | 14291 | 14706.4188 |  | 14706.4188
8 | 21 | 2:00 | 3 | 22.6 | 0 | 0 | 977.2727 | 977.2727 | 4.705 | 207.7094 | 0 |  | 13794 | 14001.7094 |  | 14001.7094
8 | 21 | 3:00 | 4 | 20.4 | 0 | 0 | 504.216 | 504.216 | 4.705 | 107.166 | 0 |  | 13557 | 13664.166 |  | 13664.166
8 | 21 | 4:00 | 5 | 19.7 | 0 | 0 | 1512.6481 | 1512.6481 | 4.705 | 321.498 | 0 |  | 13383 | 13704.498 |  | 13704.498
8 | 21 | 5:00 | 6 | 19.7 | 0 | 0 | 4790.0524 | 4790.0524 | 4.705 | 1018.077 | 0 |  | 13702 | 14720.077 |  | 14720.077
8 | 21 | 6:00 | 7 | 19.7 | 0 | 0 | 5042.1604 | 5042.1604 | 4.705 | 1071.66 | 0 |  | 13899 | 14970.66 |  | 14970.66
8 | 21 | 7:00 | 8 | 19.9 | 0 | 0 | 5736.1657 | 5736.1657 | 4.705 | 1219.1638 | 0 |  | 14520 | 15739.1638 |  | 15739.1638
8 | 21 | 8:00 | 9 | 20.8 | 0 | 0 | 8605.6648 | 8605.6648 | 4.705 | 1829.0467 | 0 |  | 15625 | 17454.0467 |  | 17454.0467
8 | 21 | 9:00 | 10 | 21.4 | 0 | 0 | 8101.4488 | 8101.4488 | 4.705 | 1721.8807 | 0 |  | 16797 | 18518.8807 |  | 18518.8807
8 | 21 | 10:00 | 11 | 22 | 0 | 0 | 5925.9549 | 5925.9549 | 4.705 | 1259.5016 | 0 |  | 17269 | 18528.5016 |  | 18528.5016
8 | 21 | 11:00 | 12 | 23 | 0 | 0 | 5421.7388 | 5421.7388 | 4.705 | 1152.3356 | 0 |  | 17664 | 18816.3356 |  | 18816.3356
8 | 21 | 12:00 | 13 | 23 | 0 | 0 | 5421.7388 | 5421.7388 | 4.705 | 1152.3356 | 0 |  | 17598 | 18750.3356 |  | 18750.3356
8 | 21 | 13:00 | 14 | 23.5 | 0 | 0 | 5169.6308 | 5169.6308 | 4.705 | 1098.7526 | 0 |  | 17678 | 18776.7526 |  | 18776.7526
8 | 21 | 14:00 | 15 | 25.7 | 0 | 0 | 4627.4569 | 4627.4569 | 4.705 | 983.519 | 0 |  | 18170 | 19153.519 |  | 19153.519
8 | 21 | 15:00 | 16 | 25.6 | 0 | 0 | 4696.5742 | 4696.5742 | 4.705 | 998.2092 | 0 |  | 18917 | 19915.2092 |  | 19915.2092
8 | 21 | 16:00 | 17 | 24.8 | 0 | 0 | 4948.6822 | 4948.6822 | 4.705 | 1051.7922 | 0 |  | 19165 | 20216.7922 |  | 20216.7922
8 | 21 | 17:00 | 18 | 24.3 | 0 | 0 | 5200.7902 | 5200.7902 | 4.705 | 1105.3752 | 0 |  | 18813 | 19918.3752 |  | 19918.3752
8 | 21 | 18:00 | 19 | 23.6 | 0 | 0 | 5705.0063 | 5705.0063 | 4.705 | 1212.5412 | 0 |  | 18631 | 19843.5412 |  | 19843.5412
8 | 21 | 19:00 | 20 | 23.4 | 0 | 0 | 7942.819 | 7942.819 | 4.705 | 1688.1656 | 0 |  | 18472 | 20160.1656 |  | 20160.1656
8 | 21 | 20:00 | 21 | 22.3 | 0 | 0 | 10156.2708 | 10156.2708 | 4.705 | 2158.6123 | 0 |  | 17878 | 20036.6123 |  | 20036.6123
8 | 21 | 21:00 | 22 | 21.4 | 0 | 0 | 9772.7267 | 9772.7267 | 4.705 | 2077.0939 | 0 |  | 16890 | 18967.0939 |  | 18967.0939
8 | 21 | 22:00 | 23 | 21.1 | 0 | 0 | 7818.1814 | 7818.1814 | 4.705 | 1661.6751 | 0 |  | 15835 | 17496.6751 |  | 17496.6751
8 | 21 | 23:00 | 24 | 20.9 | 0 | 0 | 6588.8007 | 6588.8007 | 4.705 | 1400.3827 | 0 |  | 14856 | 16256.3827 |  | 16256.3827
8 | 22 | 0:00 | 1 | 21.2 | 0 | 0 | 2458.7614 | 2458.7614 | 4.705 | 522.5848 | 0 |  | 14140 | 14662.5848 |  | 14662.5848
8 | 22 | 1:00 | 2 | 20.8 | 0 | 0 | 1954.5453 | 1954.5453 | 4.705 | 415.4188 | 0 |  | 13776 | 14191.4188 |  | 14191.4188
8 | 22 | 2:00 | 3 | 20.1 | 0 | 0 | 977.2727 | 977.2727 | 4.705 | 207.7094 | 0 |  | 13463 | 13670.7094 |  | 13670.7094
8 | 22 | 3:00 | 4 | 20.1 | 0 | 0 | 504.216 | 504.216 | 4.705 | 107.166 | 0 |  | 13607 | 13714.166 |  | 13714.166
8 | 22 | 4:00 | 5 | 20.1 | 0 | 0 | 1512.6481 | 1512.6481 | 4.705 | 321.498 | 0 |  | 14232 | 14553.498 |  | 14553.498
8 | 22 | 5:00 | 6 | 20.2 | 0 | 0 | 4790.0524 | 4790.0524 | 4.705 | 1018.077 | 0 |  | 15136 | 16154.077 |  | 16154.077
8 | 22 | 6:00 | 7 | 20.2 | 0 | 0 | 5042.1604 | 5042.1604 | 4.705 | 1071.66 | 0 |  | 16143 | 17214.66 |  | 17214.66
8 | 22 | 7:00 | 8 | 20.8 | 0 | 0 | 5736.1657 | 5736.1657 | 4.705 | 1219.1638 | 0 |  | 17130 | 18349.1638 |  | 18349.1638
8 | 22 | 8:00 | 9 | 20.6 | 0 | 0 | 8605.6648 | 8605.6648 | 4.705 | 1829.0467 | 0 |  | 17504 | 19333.0467 |  | 19333.0467
8 | 22 | 9:00 | 10 | 19.7 | 0 | 0 | 8101.4488 | 8101.4488 | 4.705 | 1721.8807 | 0 |  | 17785 | 19506.8807 |  | 19506.8807
8 | 22 | 10:00 | 11 | 21 | 0 | 0 | 5925.9549 | 5925.9549 | 4.705 | 1259.5016 | 0 |  | 18355 | 19614.5016 |  | 19614.5016
8 | 22 | 11:00 | 12 | 21.5 | 0 | 0 | 5421.7388 | 5421.7388 | 4.705 | 1152.3356 | 0 |  | 18791 | 19943.3356 |  | 19943.3356
8 | 22 | 12:00 | 13 | 23.1 | 0 | 0 | 5421.7388 | 5421.7388 | 4.705 | 1152.3356 | 0 |  | 19294 | 20446.3356 |  | 20446.3356
8 | 22 | 13:00 | 14 | 24.4 | 0 | 0 | 5169.6308 | 5169.6308 | 4.705 | 1098.7526 | 0 |  | 19541 | 20639.7526 |  | 20639.7526
8 | 22 | 14:00 | 15 | 23.5 | 0 | 0 | 4627.4569 | 4627.4569 | 4.705 | 983.519 | 0 |  | 19335 | 20318.519 |  | 20318.519
8 | 22 | 15:00 | 16 | 23.2 | 0 | 0 | 4696.5742 | 4696.5742 | 4.705 | 998.2092 | 0 |  | 19548 | 20546.2092 |  | 20546.2092
8 | 22 | 16:00 | 17 | 23.7 | 0 | 0 | 4948.6822 | 4948.6822 | 4.705 | 1051.7922 | 0 |  | 19893 | 20944.7922 |  | 20944.7922
8 | 22 | 17:00 | 18 | 23.2 | 0 | 0 | 5200.7902 | 5200.7902 | 4.705 | 1105.3752 | 0 |  | 19690 | 20795.3752 |  | 20795.3752
8 | 22 | 18:00 | 19 | 21.5 | 0 | 0 | 5705.0063 | 5705.0063 | 4.705 | 1212.5412 | 0 |  | 19202 | 20414.5412 |  | 20414.5412
8 | 22 | 19:00 | 20 | 20.3 | 0 | 0 | 7942.819 | 7942.819 | 4.705 | 1688.1656 | 0 |  | 19062 | 20750.1656 |  | 20750.1656
8 | 22 | 20:00 | 21 | 20.4 | 0 | 0 | 10156.2708 | 10156.2708 | 4.705 | 2158.6123 | 0 |  | 18451 | 20609.6123 |  | 20609.6123
8 | 22 | 21:00 | 22 | 20.5 | 0 | 0 | 9772.7267 | 9772.7267 | 4.705 | 2077.0939 | 0 |  | 17335 | 19412.0939 |  | 19412.0939
8 | 22 | 22:00 | 23 | 20.8 | 0 | 0 | 7818.1814 | 7818.1814 | 4.705 | 1661.6751 | 0 |  | 16195 | 17856.6751 |  | 17856.6751
8 | 22 | 23:00 | 24 | 20.3 | 0 | 0 | 6588.8007 | 6588.8007 | 4.705 | 1400.3827 | 0 |  | 15205 | 16605.3827 |  | 16605.3827
8 | 23 | 0:00 | 1 | 20 | 0 | 0 | 2458.7614 | 2458.7614 | 4.705 | 522.5848 | 0 |  | 14547 | 15069.5848 |  | 15069.5848
8 | 23 | 1:00 | 2 | 20.1 | 0 | 0 | 1954.5453 | 1954.5453 | 4.705 | 415.4188 | 0 |  | 13894 | 14309.4188 |  | 14309.4188
8 | 23 | 2:00 | 3 | 20.1 | 0 | 0 | 977.2727 | 977.2727 | 4.705 | 207.7094 | 0 |  | 13597 | 13804.7094 |  | 13804.7094
8 | 23 | 3:00 | 4 | 20 | 0 | 0 | 504.216 | 504.216 | 4.705 | 107.166 | 0 |  | 13527 | 13634.166 |  | 13634.166
8 | 23 | 4:00 | 5 | 19.8 | 0 | 0 | 1512.6481 | 1512.6481 | 4.705 | 321.498 | 0 |  | 14072 | 14393.498 |  | 14393.498
8 | 23 | 5:00 | 6 | 20.2 | 0 | 0 | 4790.0524 | 4790.0524 | 4.705 | 1018.077 | 0 |  | 14968 | 15986.077 |  | 15986.077
8 | 23 | 6:00 | 7 | 20.2 | 0 | 0 | 5042.1604 | 5042.1604 | 4.705 | 1071.66 | 0 |  | 15660 | 16731.66 |  | 16731.66
8 | 23 | 7:00 | 8 | 20.4 | 0 | 0 | 5736.1657 | 5736.1657 | 4.705 | 1219.1638 | 0 |  | 16550 | 17769.1638 |  | 17769.1638
8 | 23 | 8:00 | 9 | 21.2 | 0 | 0 | 8605.6648 | 8605.6648 | 4.705 | 1829.0467 | 0 |  | 17347 | 19176.0467 |  | 19176.0467
8 | 23 | 9:00 | 10 | 23.7 | 0 | 0 | 8101.4488 | 8101.4488 | 4.705 | 1721.8807 | 0 |  | 18131 | 19852.8807 |  | 19852.8807
8 | 23 | 10:00 | 11 | 25.4 | 0 | 0 | 5925.9549 | 5925.9549 | 4.705 | 1259.5016 | 0 |  | 18801 | 20060.5016 |  | 20060.5016
8 | 23 | 11:00 | 12 | 26.8 | 0 | 0 | 5421.7388 | 5421.7388 | 4.705 | 1152.3356 | 0 |  | 19391 | 20543.3356 |  | 20543.3356
8 | 23 | 12:00 | 13 | 26.9 | 0 | 0 | 5421.7388 | 5421.7388 | 4.705 | 1152.3356 | 0 |  | 19702 | 20854.3356 |  | 20854.3356
8 | 23 | 13:00 | 14 | 27.3 | 0 | 0 | 5169.6308 | 5169.6308 | 4.705 | 1098.7526 | 0 |  | 19754 | 20852.7526 |  | 20852.7526
8 | 23 | 14:00 | 15 | 28 | 0 | 0 | 4627.4569 | 4627.4569 | 4.705 | 983.519 | 0 |  | 19883 | 20866.519 |  | 20866.519
8 | 23 | 15:00 | 16 | 28.3 | 0 | 0 | 4696.5742 | 4696.5742 | 4.705 | 998.2092 | 0 |  | 20391 | 21389.2092 |  | 21389.2092
8 | 23 | 16:00 | 17 | 28.4 | 0 | 0 | 4948.6822 | 4948.6822 | 4.705 | 1051.7922 | 0 |  | 21075 | 22126.7922 |  | 22126.7922
8 | 23 | 17:00 | 18 | 27.5 | 0 | 0 | 5200.7902 | 5200.7902 | 4.705 | 1105.3752 | 0 |  | 20909 | 22014.3752 |  | 22014.3752
8 | 23 | 18:00 | 19 | 26.6 | 0 | 0 | 5705.0063 | 5705.0063 | 4.705 | 1212.5412 | 0 |  | 20459 | 21671.5412 |  | 21671.5412
8 | 23 | 19:00 | 20 | 25.4 | 0 | 0 | 7942.819 | 7942.819 | 4.705 | 1688.1656 | 0 |  | 19894 | 21582.1656 |  | 21582.1656
8 | 23 | 20:00 | 21 | 24.2 | 0 | 0 | 10156.2708 | 10156.2708 | 4.705 | 2158.6123 | 0 |  | 19202 | 21360.6123 |  | 21360.6123
8 | 23 | 21:00 | 22 | 23.5 | 0 | 0 | 9772.7267 | 9772.7267 | 4.705 | 2077.0939 | 0 |  | 17964 | 20041.0939 |  | 20041.0939
8 | 23 | 22:00 | 23 | 21.8 | 0 | 0 | 7818.1814 | 7818.1814 | 4.705 | 1661.6751 | 0 |  | 16532 | 18193.6751 |  | 18193.6751
8 | 23 | 23:00 | 24 | 21 | 0 | 0 | 6588.8007 | 6588.8007 | 4.705 | 1400.3827 | 0 |  | 15266 | 16666.3827 |  | 16666.3827
8 | 24 | 0:00 | 1 | 20.2 | 0 | 0 | 2458.7614 | 2458.7614 | 4.705 | 522.5848 | 0 |  | 14353 | 14875.5848 |  | 14875.5848
8 | 24 | 1:00 | 2 | 19.4 | 0 | 0 | 1954.5453 | 1954.5453 | 4.705 | 415.4188 | 0 |  | 13817 | 14232.4188 |  | 14232.4188
8 | 24 | 2:00 | 3 | 18.7 | 0 | 0 | 977.2727 | 977.2727 | 4.705 | 207.7094 | 0 |  | 13548 | 13755.7094 |  | 13755.7094
8 | 24 | 3:00 | 4 | 18.2 | 0 | 0 | 504.216 | 504.216 | 4.515 | 111.6758 | 0 |  | 13532 | 13643.6758 |  | 13643.6758
8 | 24 | 4:00 | 5 | 17.8 | 0 | 0 | 1512.6481 | 1512.6481 | 4.515 | 335.0273 | 0 |  | 13881 | 14216.0273 |  | 14216.0273
8 | 24 | 5:00 | 6 | 17.5 | 0 | 0 | 4790.0524 | 4790.0524 | 4.515 | 1060.9197 | 0 |  | 14462 | 15522.9197 |  | 15522.9197
8 | 24 | 6:00 | 7 | 18.3 | 0 | 0 | 5042.1604 | 5042.1604 | 4.515 | 1116.7576 | 0 |  | 15274 | 16390.7576 |  | 16390.7576
8 | 24 | 7:00 | 8 | 19 | 0 | 0 | 5736.1657 | 5736.1657 | 4.705 | 1219.1638 | 0 |  | 16321 | 17540.1638 |  | 17540.1638
8 | 24 | 8:00 | 9 | 22.4 | 0 | 0 | 8605.6648 | 8605.6648 | 4.705 | 1829.0467 | 0 |  | 17128 | 18957.0467 |  | 18957.0467
8 | 24 | 9:00 | 10 | 24.2 | 0 | 0 | 8101.4488 | 8101.4488 | 4.705 | 1721.8807 | 0 |  | 17911 | 19632.8807 |  | 19632.8807
8 | 24 | 10:00 | 11 | 25.7 | 0 | 0 | 5925.9549 | 5925.9549 | 4.705 | 1259.5016 | 0 |  | 18677 | 19936.5016 |  | 19936.5016
8 | 24 | 11:00 | 12 | 26.3 | 0 | 0 | 5421.7388 | 5421.7388 | 4.705 | 1152.3356 | 0 |  | 19366 | 20518.3356 |  | 20518.3356
8 | 24 | 12:00 | 13 | 27 | 0 | 0 | 5421.7388 | 5421.7388 | 4.705 | 1152.3356 | 0 |  | 20015 | 21167.3356 |  | 21167.3356
8 | 24 | 13:00 | 14 | 25.7 | 0 | 0 | 5169.6308 | 5169.6308 | 4.705 | 1098.7526 | 0 |  | 20273 | 21371.7526 |  | 21371.7526
8 | 24 | 14:00 | 15 | 27.3 | 0 | 0 | 4627.4569 | 4627.4569 | 4.705 | 983.519 | 0 |  | 20551 | 21534.519 |  | 21534.519
8 | 24 | 15:00 | 16 | 27.9 | 0 | 0 | 4696.5742 | 4696.5742 | 4.705 | 998.2092 | 0 |  | 21079 | 22077.2092 |  | 22077.2092
8 | 24 | 16:00 | 17 | 26.7 | 0 | 0 | 4948.6822 | 4948.6822 | 4.705 | 1051.7922 | 0 |  | 21368 | 22419.7922 |  | 22419.7922
8 | 24 | 17:00 | 18 | 26.8 | 0 | 0 | 5200.7902 | 5200.7902 | 4.705 | 1105.3752 | 0 |  | 21203 | 22308.3752 |  | 22308.3752
8 | 24 | 18:00 | 19 | 26.6 | 0 | 0 | 5705.0063 | 5705.0063 | 4.705 | 1212.5412 | 0 |  | 20955 | 22167.5412 |  | 22167.5412
8 | 24 | 19:00 | 20 | 25.6 | 0 | 0 | 7942.819 | 7942.819 | 4.705 | 1688.1656 | 0 |  | 20576 | 22264.1656 |  | 22264.1656
8 | 24 | 20:00 | 21 | 24.7 | 0 | 0 | 10156.2708 | 10156.2708 | 4.705 | 2158.6123 | 0 |  | 19981 | 22139.6123 |  | 22139.6123
8 | 24 | 21:00 | 22 | 23.5 | 0 | 0 | 9772.7267 | 9772.7267 | 4.705 | 2077.0939 | 0 |  | 18634 | 20711.0939 |  | 20711.0939
8 | 24 | 22:00 | 23 | 22.7 | 0 | 0 | 7818.1814 | 7818.1814 | 4.705 | 1661.6751 | 0 |  | 17218 | 18879.6751 |  | 18879.6751
8 | 24 | 23:00 | 24 | 22 | 0 | 0 | 6588.8007 | 6588.8007 | 4.705 | 1400.3827 | 0 |  | 15890 | 17290.3827 |  | 17290.3827
8 | 25 | 0:00 | 1 | 21.2 | 0 | 0 | 2458.7614 | 2458.7614 | 4.705 | 522.5848 | 0 |  | 14992 | 15514.5848 |  | 15514.5848
8 | 25 | 1:00 | 2 | 20.2 | 0 | 0 | 1954.5453 | 1954.5453 | 4.705 | 415.4188 | 0 |  | 14222 | 14637.4188 |  | 14637.4188
8 | 25 | 2:00 | 3 | 20.3 | 0 | 0 | 977.2727 | 977.2727 | 4.705 | 207.7094 | 0 |  | 13857 | 14064.7094 |  | 14064.7094
8 | 25 | 3:00 | 4 | 20.4 | 0 | 0 | 504.216 | 504.216 | 4.705 | 107.166 | 0 |  | 13970 | 14077.166 |  | 14077.166
8 | 25 | 4:00 | 5 | 20.1 | 0 | 0 | 1512.6481 | 1512.6481 | 4.705 | 321.498 | 0 |  | 14188 | 14509.498 |  | 14509.498
8 | 25 | 5:00 | 6 | 19.9 | 0 | 0 | 4790.0524 | 4790.0524 | 4.705 | 1018.077 | 0 |  | 14850 | 15868.077 |  | 15868.077
8 | 25 | 6:00 | 7 | 20 | 0 | 0 | 5042.1604 | 5042.1604 | 4.705 | 1071.66 | 0 |  | 15475 | 16546.66 |  | 16546.66
8 | 25 | 7:00 | 8 | 20.2 | 0 | 0 | 5736.1657 | 5736.1657 | 4.705 | 1219.1638 | 0 |  | 16597 | 17816.1638 |  | 17816.1638
8 | 25 | 8:00 | 9 | 20.7 | 0 | 0 | 8605.6648 | 8605.6648 | 4.705 | 1829.0467 | 0 |  | 17159 | 18988.0467 |  | 18988.0467
8 | 25 | 9:00 | 10 | 21 | 0 | 0 | 8101.4488 | 8101.4488 | 4.705 | 1721.8807 | 0 |  | 17607 | 19328.8807 |  | 19328.8807
8 | 25 | 10:00 | 11 | 19.3 | 0 | 0 | 5925.9549 | 5925.9549 | 4.705 | 1259.5016 | 0 |  | 17946 | 19205.5016 |  | 19205.5016
8 | 25 | 11:00 | 12 | 20 | 0 | 0 | 5421.7388 | 5421.7388 | 4.705 | 1152.3356 | 0 |  | 18434 | 19586.3356 |  | 19586.3356
8 | 25 | 12:00 | 13 | 22.6 | 0 | 0 | 5421.7388 | 5421.7388 | 4.705 | 1152.3356 | 0 |  | 19202 | 20354.3356 |  | 20354.3356
8 | 25 | 13:00 | 14 | 22.5 | 0 | 0 | 5169.6308 | 5169.6308 | 4.705 | 1098.7526 | 0 |  | 19464 | 20562.7526 |  | 20562.7526
8 | 25 | 14:00 | 15 | 22.9 | 0 | 0 | 4627.4569 | 4627.4569 | 4.705 | 983.519 | 0 |  | 19721 | 20704.519 |  | 20704.519
8 | 25 | 15:00 | 16 | 23.5 | 0 | 0 | 4696.5742 | 4696.5742 | 4.705 | 998.2092 | 0 |  | 19916 | 20914.2092 |  | 20914.2092
8 | 25 | 16:00 | 17 | 23.3 | 0 | 0 | 4948.6822 | 4948.6822 | 4.705 | 1051.7922 | 0 |  | 20076 | 21127.7922 |  | 21127.7922
8 | 25 | 17:00 | 18 | 22.3 | 0 | 0 | 5200.7902 | 5200.7902 | 4.705 | 1105.3752 | 0 |  | 19514 | 20619.3752 |  | 20619.3752
8 | 25 | 18:00 | 19 | 22.5 | 0 | 0 | 5705.0063 | 5705.0063 | 4.705 | 1212.5412 | 0 |  | 19193 | 20405.5412 |  | 20405.5412
8 | 25 | 19:00 | 20 | 22.1 | 0 | 0 | 7942.819 | 7942.819 | 4.705 | 1688.1656 | 0 |  | 19177 | 20865.1656 |  | 20865.1656
8 | 25 | 20:00 | 21 | 22.4 | 0 | 0 | 10156.2708 | 10156.2708 | 4.705 | 2158.6123 | 0 |  | 18520 | 20678.6123 |  | 20678.6123
8 | 25 | 21:00 | 22 | 22.5 | 0 | 0 | 9772.7267 | 9772.7267 | 4.705 | 2077.0939 | 0 |  | 17570 | 19647.0939 |  | 19647.0939
8 | 25 | 22:00 | 23 | 21.4 | 0 | 0 | 7818.1814 | 7818.1814 | 4.705 | 1661.6751 | 0 |  | 16251 | 17912.6751 |  | 17912.6751
8 | 25 | 23:00 | 24 | 21.5 | 0 | 0 | 6588.8007 | 6588.8007 | 4.705 | 1400.3827 | 0 |  | 15451 | 16851.3827 |  | 16851.3827
8 | 26 | 0:00 | 1 | 21.7 | 0 | 0 | 2458.7614 | 2458.7614 | 4.705 | 522.5848 | 0 |  | 14797 | 15319.5848 |  | 15319.5848
8 | 26 | 1:00 | 2 | 21.9 | 0 | 0 | 1954.5453 | 1954.5453 | 4.705 | 415.4188 | 0 |  | 14303 | 14718.4188 |  | 14718.4188
8 | 26 | 2:00 | 3 | 21.8 | 0 | 0 | 977.2727 | 977.2727 | 4.705 | 207.7094 | 0 |  | 13837 | 14044.7094 |  | 14044.7094
8 | 26 | 3:00 | 4 | 21.6 | 0 | 0 | 504.216 | 504.216 | 4.705 | 107.166 | 0 |  | 13865 | 13972.166 |  | 13972.166
8 | 26 | 4:00 | 5 | 21.1 | 0 | 0 | 1512.6481 | 1512.6481 | 4.705 | 321.498 | 0 |  | 14283 | 14604.498 |  | 14604.498
8 | 26 | 5:00 | 6 | 21 | 0 | 0 | 4790.0524 | 4790.0524 | 4.705 | 1018.077 | 0 |  | 15051 | 16069.077 |  | 16069.077
8 | 26 | 6:00 | 7 | 21.2 | 0 | 0 | 5042.1604 | 5042.1604 | 4.705 | 1071.66 | 0 |  | 15913 | 16984.66 |  | 16984.66
8 | 26 | 7:00 | 8 | 21.6 | 0 | 0 | 5736.1657 | 5736.1657 | 4.705 | 1219.1638 | 0 |  | 16995 | 18214.1638 |  | 18214.1638
8 | 26 | 8:00 | 9 | 21.9 | 0 | 0 | 8605.6648 | 8605.6648 | 4.705 | 1829.0467 | 0 |  | 17646 | 19475.0467 |  | 19475.0467
8 | 26 | 9:00 | 10 | 22.7 | 0 | 0 | 8101.4488 | 8101.4488 | 4.705 | 1721.8807 | 0 |  | 17999 | 19720.8807 |  | 19720.8807
8 | 26 | 10:00 | 11 | 23.6 | 0 | 0 | 5925.9549 | 5925.9549 | 4.705 | 1259.5016 | 0 |  | 18106 | 19365.5016 |  | 19365.5016
8 | 26 | 11:00 | 12 | 24.2 | 0 | 0 | 5421.7388 | 5421.7388 | 4.705 | 1152.3356 | 0 |  | 18275 | 19427.3356 |  | 19427.3356
8 | 26 | 12:00 | 13 | 25.7 | 0 | 0 | 5421.7388 | 5421.7388 | 4.705 | 1152.3356 | 0 |  | 18658 | 19810.3356 |  | 19810.3356
8 | 26 | 13:00 | 14 | 25.8 | 0 | 0 | 5169.6308 | 5169.6308 | 4.705 | 1098.7526 | 0 |  | 18592 | 19690.7526 |  | 19690.7526
8 | 26 | 14:00 | 15 | 26.6 | 0 | 0 | 4627.4569 | 4627.4569 | 4.705 | 983.519 | 0 |  | 18666 | 19649.519 |  | 19649.519
8 | 26 | 15:00 | 16 | 24.8 | 0 | 0 | 4696.5742 | 4696.5742 | 4.705 | 998.2092 | 0 |  | 18957 | 19955.2092 |  | 19955.2092
8 | 26 | 16:00 | 17 | 24.1 | 0 | 0 | 4948.6822 | 4948.6822 | 4.705 | 1051.7922 | 0 |  | 19210 | 20261.7922 |  | 20261.7922
8 | 26 | 17:00 | 18 | 22.9 | 0 | 0 | 5200.7902 | 5200.7902 | 4.705 | 1105.3752 | 0 |  | 18875 | 19980.3752 |  | 19980.3752
8 | 26 | 18:00 | 19 | 21.7 | 0 | 0 | 5705.0063 | 5705.0063 | 4.705 | 1212.5412 | 0 |  | 18202 | 19414.5412 |  | 19414.5412
8 | 26 | 19:00 | 20 | 20.3 | 0 | 0 | 7942.819 | 7942.819 | 4.705 | 1688.1656 | 0 |  | 17843 | 19531.1656 |  | 19531.1656
8 | 26 | 20:00 | 21 | 19.4 | 0 | 0 | 10156.2708 | 10156.2708 | 4.705 | 2158.6123 | 0 |  | 17261 | 19419.6123 |  | 19419.6123
8 | 26 | 21:00 | 22 | 18.7 | 0 | 0 | 9772.7267 | 9772.7267 | 4.705 | 2077.0939 | 0 |  | 15978 | 18055.0939 |  | 18055.0939
8 | 26 | 22:00 | 23 | 18.1 | 0 | 0 | 7818.1814 | 7818.1814 | 4.515 | 1731.6016 | 0 |  | 14827 | 16558.6016 |  | 16558.6016
8 | 26 | 23:00 | 24 | 17.5 | 0 | 0 | 6588.8007 | 6588.8007 | 4.515 | 1459.3135 | 0 |  | 13798 | 15257.3135 |  | 15257.3135
8 | 27 | 0:00 | 1 | 17.7 | 0 | 0 | 2458.7614 | 2458.7614 | 4.515 | 544.5762 | 0 |  | 13287 | 13831.5762 |  | 13831.5762
8 | 27 | 1:00 | 2 | 17 | 0 | 0 | 1954.5453 | 1954.5453 | 4.515 | 432.9004 | 0 |  | 12773 | 13205.9004 |  | 13205.9004
8 | 27 | 2:00 | 3 | 15.9 | 0 | 0 | 977.2727 | 977.2727 | 4.515 | 216.4502 | 0 |  | 12535 | 12751.4502 |  | 12751.4502
8 | 27 | 3:00 | 4 | 15.3 | 0 | 0 | 504.216 | 504.216 | 4.315 | 116.8519 | 0 |  | 12459 | 12575.8519 |  | 12575.8519
8 | 27 | 4:00 | 5 | 14.9 | 0.1 | 49.0101 | 1512.6481 | 1561.6582 | 4.315 | 361.9138 | 11.3581 |  | 12486 | 12847.9138 |  | 12847.9138
8 | 27 | 5:00 | 6 | 14.4 | 0.6 | 343.0707 | 4790.0524 | 5133.1231 | 4.315 | 1189.5998 | 79.5065 |  | 12685 | 13874.5998 |  | 13874.5998
8 | 27 | 6:00 | 7 | 14.4 | 0.6 | 637.1313 | 5042.1604 | 5679.2917 | 4.315 | 1316.1742 | 147.655 |  | 12972 | 14288.1742 |  | 14288.1742
8 | 27 | 7:00 | 8 | 15.5 | 0 | 588.1212 | 5736.1657 | 6324.2869 | 4.315 | 1465.6516 | 136.2969 |  | 13650 | 15115.6516 |  | 15115.6516
8 | 27 | 8:00 | 9 | 17.1 | 0 | 294.0606 | 8605.6648 | 8899.7254 | 4.515 | 1971.1463 | 65.1297 |  | 14071 | 16042.1463 |  | 16042.1463
8 | 27 | 9:00 | 10 | 18.6 | 0 | 0 | 8101.4488 | 8101.4488 | 4.705 | 1721.8807 | 0 |  | 14610 | 16331.8807 |  | 16331.8807
8 | 27 | 10:00 | 11 | 19.9 | 0 | 0 | 5925.9549 | 5925.9549 | 4.705 | 1259.5016 | 0 |  | 14800 | 16059.5016 |  | 16059.5016
8 | 27 | 11:00 | 12 | 20.4 | 0 | 0 | 5421.7388 | 5421.7388 | 4.705 | 1152.3356 | 0 |  | 15069 | 16221.3356 |  | 16221.3356
8 | 27 | 12:00 | 13 | 21 | 0 | 0 | 5421.7388 | 5421.7388 | 4.705 | 1152.3356 | 0 |  | 15242 | 16394.3356 |  | 16394.3356
8 | 27 | 13:00 | 14 | 21.7 | 0 | 0 | 5169.6308 | 5169.6308 | 4.705 | 1098.7526 | 0 |  | 15244 | 16342.7526 |  | 16342.7526
8 | 27 | 14:00 | 15 | 22.5 | 0 | 0 | 4627.4569 | 4627.4569 | 4.705 | 983.519 | 0 |  | 15549 | 16532.519 |  | 16532.519
8 | 27 | 15:00 | 16 | 22.3 | 0 | 0 | 4696.5742 | 4696.5742 | 4.705 | 998.2092 | 0 |  | 16322 | 17320.2092 |  | 17320.2092
8 | 27 | 16:00 | 17 | 22.2 | 0 | 0 | 4948.6822 | 4948.6822 | 4.705 | 1051.7922 | 0 |  | 17160 | 18211.7922 |  | 18211.7922
8 | 27 | 17:00 | 18 | 21.7 | 0 | 0 | 5200.7902 | 5200.7902 | 4.705 | 1105.3752 | 0 |  | 17343 | 18448.3752 |  | 18448.3752
8 | 27 | 18:00 | 19 | 21.4 | 0 | 0 | 5705.0063 | 5705.0063 | 4.705 | 1212.5412 | 0 |  | 16984 | 18196.5412 |  | 18196.5412
8 | 27 | 19:00 | 20 | 20.4 | 0 | 0 | 7942.819 | 7942.819 | 4.705 | 1688.1656 | 0 |  | 16313 | 18001.1656 |  | 18001.1656
8 | 27 | 20:00 | 21 | 20.1 | 0 | 0 | 10156.2708 | 10156.2708 | 4.705 | 2158.6123 | 0 |  | 15808 | 17966.6123 |  | 17966.6123
8 | 27 | 21:00 | 22 | 19.3 | 0 | 0 | 9772.7267 | 9772.7267 | 4.705 | 2077.0939 | 0 |  | 14888 | 16965.0939 |  | 16965.0939
8 | 27 | 22:00 | 23 | 20 | 0 | 0 | 7818.1814 | 7818.1814 | 4.705 | 1661.6751 | 0 |  | 13911 | 15572.6751 |  | 15572.6751
8 | 27 | 23:00 | 24 | 19.8 | 0 | 0 | 6588.8007 | 6588.8007 | 4.705 | 1400.3827 | 0 |  | 13128 | 14528.3827 |  | 14528.3827
8 | 28 | 0:00 | 1 | 19.5 | 0 | 0 | 2458.7614 | 2458.7614 | 4.705 | 522.5848 | 0 |  | 12563 | 13085.5848 |  | 13085.5848
8 | 28 | 1:00 | 2 | 19.7 | 0 | 0 | 1954.5453 | 1954.5453 | 4.705 | 415.4188 | 0 |  | 12149 | 12564.4188 |  | 12564.4188
8 | 28 | 2:00 | 3 | 19.6 | 0 | 0 | 977.2727 | 977.2727 | 4.705 | 207.7094 | 0 |  | 11834 | 12041.7094 |  | 12041.7094
8 | 28 | 3:00 | 4 | 19.4 | 0 | 0 | 504.216 | 504.216 | 4.705 | 107.166 | 0 |  | 11830 | 11937.166 |  | 11937.166
8 | 28 | 4:00 | 5 | 19.7 | 0 | 0 | 1512.6481 | 1512.6481 | 4.705 | 321.498 | 0 |  | 11916 | 12237.498 |  | 12237.498
8 | 28 | 5:00 | 6 | 18 | 0 | 0 | 4790.0524 | 4790.0524 | 4.515 | 1060.9197 | 0 |  | 12049 | 13109.9197 |  | 13109.9197
8 | 28 | 6:00 | 7 | 18.1 | 0 | 0 | 5042.1604 | 5042.1604 | 4.515 | 1116.7576 | 0 |  | 12235 | 13351.7576 |  | 13351.7576
8 | 28 | 7:00 | 8 | 19.9 | 0 | 0 | 5736.1657 | 5736.1657 | 4.705 | 1219.1638 | 0 |  | 13049 | 14268.1638 |  | 14268.1638
8 | 28 | 8:00 | 9 | 21.6 | 0 | 0 | 8605.6648 | 8605.6648 | 4.705 | 1829.0467 | 0 |  | 13951 | 15780.0467 |  | 15780.0467
8 | 28 | 9:00 | 10 | 22.3 | 0 | 0 | 8101.4488 | 8101.4488 | 4.705 | 1721.8807 | 0 |  | 14709 | 16430.8807 |  | 16430.8807
8 | 28 | 10:00 | 11 | 23.4 | 0 | 0 | 5925.9549 | 5925.9549 | 4.705 | 1259.5016 | 0 |  | 15528 | 16787.5016 |  | 16787.5016
8 | 28 | 11:00 | 12 | 24.8 | 0 | 0 | 5421.7388 | 5421.7388 | 4.705 | 1152.3356 | 0 |  | 16308 | 17460.3356 |  | 17460.3356
8 | 28 | 12:00 | 13 | 25.3 | 0 | 0 | 5421.7388 | 5421.7388 | 4.705 | 1152.3356 | 0 |  | 16955 | 18107.3356 |  | 18107.3356
8 | 28 | 13:00 | 14 | 26.2 | 0 | 0 | 5169.6308 | 5169.6308 | 4.705 | 1098.7526 | 0 |  | 17405 | 18503.7526 |  | 18503.7526
8 | 28 | 14:00 | 15 | 26.7 | 0 | 0 | 4627.4569 | 4627.4569 | 4.705 | 983.519 | 0 |  | 17936 | 18919.519 |  | 18919.519
8 | 28 | 15:00 | 16 | 27.9 | 0 | 0 | 4696.5742 | 4696.5742 | 4.705 | 998.2092 | 0 |  | 18989 | 19987.2092 |  | 19987.2092
8 | 28 | 16:00 | 17 | 26.4 | 0 | 0 | 4948.6822 | 4948.6822 | 4.705 | 1051.7922 | 0 |  | 19745 | 20796.7922 |  | 20796.7922
8 | 28 | 17:00 | 18 | 24.7 | 0 | 0 | 5200.7902 | 5200.7902 | 4.705 | 1105.3752 | 0 |  | 19834 | 20939.3752 |  | 20939.3752
8 | 28 | 18:00 | 19 | 24 | 0 | 0 | 5705.0063 | 5705.0063 | 4.705 | 1212.5412 | 0 |  | 19551 | 20763.5412 |  | 20763.5412
8 | 28 | 19:00 | 20 | 23.2 | 0 | 0 | 7942.819 | 7942.819 | 4.705 | 1688.1656 | 0 |  | 19124 | 20812.1656 |  | 20812.1656
8 | 28 | 20:00 | 21 | 23.2 | 0 | 0 | 10156.2708 | 10156.2708 | 4.705 | 2158.6123 | 0 |  | 18323 | 20481.6123 |  | 20481.6123
8 | 28 | 21:00 | 22 | 23 | 0 | 0 | 9772.7267 | 9772.7267 | 4.705 | 2077.0939 | 0 |  | 17172 | 19249.0939 |  | 19249.0939
8 | 28 | 22:00 | 23 | 23.2 | 0 | 0 | 7818.1814 | 7818.1814 | 4.705 | 1661.6751 | 0 |  | 16067 | 17728.6751 |  | 17728.6751
8 | 28 | 23:00 | 24 | 22.7 | 0 | 0 | 6588.8007 | 6588.8007 | 4.705 | 1400.3827 | 0 |  | 14915 | 16315.3827 |  | 16315.3827
8 | 29 | 0:00 | 1 | 23.1 | 0 | 0 | 2458.7614 | 2458.7614 | 4.705 | 522.5848 | 0 |  | 14100 | 14622.5848 |  | 14622.5848
8 | 29 | 1:00 | 2 | 22.3 | 0 | 0 | 1954.5453 | 1954.5453 | 4.705 | 415.4188 | 0 |  | 13792 | 14207.4188 |  | 14207.4188
8 | 29 | 2:00 | 3 | 21.8 | 0 | 0 | 977.2727 | 977.2727 | 4.705 | 207.7094 | 0 |  | 13734 | 13941.7094 |  | 13941.7094
8 | 29 | 3:00 | 4 | 22.3 | 0 | 0 | 504.216 | 504.216 | 4.705 | 107.166 | 0 |  | 13569 | 13676.166 |  | 13676.166
8 | 29 | 4:00 | 5 | 21.7 | 0 | 0 | 1512.6481 | 1512.6481 | 4.705 | 321.498 | 0 |  | 13996 | 14317.498 |  | 14317.498
8 | 29 | 5:00 | 6 | 21.4 | 0 | 0 | 4790.0524 | 4790.0524 | 4.705 | 1018.077 | 0 |  | 15035 | 16053.077 |  | 16053.077
8 | 29 | 6:00 | 7 | 22.7 | 0 | 0 | 5042.1604 | 5042.1604 | 4.705 | 1071.66 | 0 |  | 16364 | 17435.66 |  | 17435.66
8 | 29 | 7:00 | 8 | 23.8 | 0 | 0 | 5736.1657 | 5736.1657 | 4.705 | 1219.1638 | 0 |  | 17956 | 19175.1638 |  | 19175.1638
8 | 29 | 8:00 | 9 | 25.2 | 0 | 0 | 8605.6648 | 8605.6648 | 4.705 | 1829.0467 | 0 |  | 18948 | 20777.0467 |  | 20777.0467
8 | 29 | 9:00 | 10 | 26.1 | 0 | 0 | 8101.4488 | 8101.4488 | 4.705 | 1721.8807 | 0 |  | 20158 | 21879.8807 |  | 21879.8807
8 | 29 | 10:00 | 11 | 27.5 | 0 | 0 | 5925.9549 | 5925.9549 | 4.705 | 1259.5016 | 0 |  | 20988 | 22247.5016 |  | 22247.5016
8 | 29 | 11:00 | 12 | 28.2 | 0 | 0 | 5421.7388 | 5421.7388 | 4.705 | 1152.3356 | 0 |  | 21526 | 22678.3356 |  | 22678.3356
8 | 29 | 12:00 | 13 | 29.1 | 0 | 0 | 5421.7388 | 5421.7388 | 4.705 | 1152.3356 | 0 |  | 21617 | 22769.3356 |  | 22769.3356
8 | 29 | 13:00 | 14 | 28.4 | 0 | 0 | 5169.6308 | 5169.6308 | 4.705 | 1098.7526 | 0 |  | 21455 | 22553.7526 |  | 22553.7526
8 | 29 | 14:00 | 15 | 28.8 | 0 | 0 | 4627.4569 | 4627.4569 | 4.705 | 983.519 | 0 |  | 21153 | 22136.519 |  | 22136.519
8 | 29 | 15:00 | 16 | 28.5 | 0 | 0 | 4696.5742 | 4696.5742 | 4.705 | 998.2092 | 0 |  | 21459 | 22457.2092 |  | 22457.2092
8 | 29 | 16:00 | 17 | 28.7 | 0 | 0 | 4948.6822 | 4948.6822 | 4.705 | 1051.7922 | 0 |  | 21871 | 22922.7922 |  | 22922.7922
8 | 29 | 17:00 | 18 | 28 | 0 | 0 | 5200.7902 | 5200.7902 | 4.705 | 1105.3752 | 0 |  | 21485 | 22590.3752 |  | 22590.3752
8 | 29 | 18:00 | 19 | 27.4 | 0 | 0 | 5705.0063 | 5705.0063 | 4.705 | 1212.5412 | 0 |  | 21170 | 22382.5412 |  | 22382.5412
8 | 29 | 19:00 | 20 | 26.4 | 0 | 0 | 7942.819 | 7942.819 | 4.705 | 1688.1656 | 0 |  | 21395 | 23083.1656 |  | 23083.1656
8 | 29 | 20:00 | 21 | 26 | 0 | 0 | 10156.2708 | 10156.2708 | 4.705 | 2158.6123 | 0 |  | 20647 | 22805.6123 |  | 22805.6123
8 | 29 | 21:00 | 22 | 26 | 0 | 0 | 9772.7267 | 9772.7267 | 4.705 | 2077.0939 | 0 |  | 19480 | 21557.0939 |  | 21557.0939
8 | 29 | 22:00 | 23 | 25.6 | 0 | 0 | 7818.1814 | 7818.1814 | 4.705 | 1661.6751 | 0 |  | 18127 | 19788.6751 |  | 19788.6751
8 | 29 | 23:00 | 24 | 24.6 | 0 | 0 | 6588.8007 | 6588.8007 | 4.705 | 1400.3827 | 0 |  | 16617 | 18017.3827 |  | 18017.3827
8 | 30 | 0:00 | 1 | 23.3 | 0 | 0 | 2458.7614 | 2458.7614 | 4.705 | 522.5848 | 0 |  | 15678 | 16200.5848 |  | 16200.5848
8 | 30 | 1:00 | 2 | 23.3 | 0 | 0 | 1954.5453 | 1954.5453 | 4.705 | 415.4188 | 0 |  | 15132 | 15547.4188 |  | 15547.4188
8 | 30 | 2:00 | 3 | 23 | 0 | 0 | 977.2727 | 977.2727 | 4.705 | 207.7094 | 0 |  | 14715 | 14922.7094 |  | 14922.7094
8 | 30 | 3:00 | 4 | 23.1 | 0 | 0 | 504.216 | 504.216 | 4.705 | 107.166 | 0 |  | 14607 | 14714.166 |  | 14714.166
8 | 30 | 4:00 | 5 | 22.6 | 0 | 0 | 1512.6481 | 1512.6481 | 4.705 | 321.498 | 0 |  | 15014 | 15335.498 |  | 15335.498
8 | 30 | 5:00 | 6 | 22.1 | 0 | 0 | 4790.0524 | 4790.0524 | 4.705 | 1018.077 | 0 |  | 15913 | 16931.077 |  | 16931.077
8 | 30 | 6:00 | 7 | 22.3 | 0 | 0 | 5042.1604 | 5042.1604 | 4.705 | 1071.66 | 0 |  | 17079 | 18150.66 |  | 18150.66
8 | 30 | 7:00 | 8 | 22.7 | 0 | 0 | 5736.1657 | 5736.1657 | 4.705 | 1219.1638 | 0 |  | 18164 | 19383.1638 |  | 19383.1638
8 | 30 | 8:00 | 9 | 22.5 | 0 | 0 | 8605.6648 | 8605.6648 | 4.705 | 1829.0467 | 0 |  | 18496 | 20325.0467 |  | 20325.0467
8 | 30 | 9:00 | 10 | 22.7 | 0 | 0 | 8101.4488 | 8101.4488 | 4.705 | 1721.8807 | 0 |  | 18737 | 20458.8807 |  | 20458.8807
8 | 30 | 10:00 | 11 | 22.4 | 0 | 0 | 5925.9549 | 5925.9549 | 4.705 | 1259.5016 | 0 |  | 18926 | 20185.5016 |  | 20185.5016
8 | 30 | 11:00 | 12 | 21.9 | 0 | 0 | 5421.7388 | 5421.7388 | 4.705 | 1152.3356 | 0 |  | 19014 | 20166.3356 |  | 20166.3356
8 | 30 | 12:00 | 13 | 21.9 | 0 | 0 | 5421.7388 | 5421.7388 | 4.705 | 1152.3356 | 0 |  | 18940 | 20092.3356 |  | 20092.3356
8 | 30 | 13:00 | 14 | 22.2 | 0 | 0 | 5169.6308 | 5169.6308 | 4.705 | 1098.7526 | 0 |  | 18984 | 20082.7526 |  | 20082.7526
8 | 30 | 14:00 | 15 | 22.3 | 0 | 0 | 4627.4569 | 4627.4569 | 4.705 | 983.519 | 0 |  | 18873 | 19856.519 |  | 19856.519
8 | 30 | 15:00 | 16 | 24.6 | 0 | 0 | 4696.5742 | 4696.5742 | 4.705 | 998.2092 | 0 |  | 19226 | 20224.2092 |  | 20224.2092
8 | 30 | 16:00 | 17 | 24 | 0 | 0 | 4948.6822 | 4948.6822 | 4.705 | 1051.7922 | 0 |  | 19787 | 20838.7922 |  | 20838.7922
8 | 30 | 17:00 | 18 | 24.9 | 0 | 0 | 5200.7902 | 5200.7902 | 4.705 | 1105.3752 | 0 |  | 19751 | 20856.3752 |  | 20856.3752
8 | 30 | 18:00 | 19 | 25.5 | 0 | 0 | 5705.0063 | 5705.0063 | 4.705 | 1212.5412 | 0 |  | 19085 | 20297.5412 |  | 20297.5412
8 | 30 | 19:00 | 20 | 24 | 0 | 0 | 7942.819 | 7942.819 | 4.705 | 1688.1656 | 0 |  | 18911 | 20599.1656 |  | 20599.1656
8 | 30 | 20:00 | 21 | 23.1 | 0 | 0 | 10156.2708 | 10156.2708 | 4.705 | 2158.6123 | 0 |  | 17984 | 20142.6123 |  | 20142.6123
8 | 30 | 21:00 | 22 | 22 | 0 | 0 | 9772.7267 | 9772.7267 | 4.705 | 2077.0939 | 0 |  | 16804 | 18881.0939 |  | 18881.0939
8 | 30 | 22:00 | 23 | 21 | 0 | 0 | 7818.1814 | 7818.1814 | 4.705 | 1661.6751 | 0 |  | 15549 | 17210.6751 |  | 17210.6751
8 | 30 | 23:00 | 24 | 20.1 | 0 | 0 | 6588.8007 | 6588.8007 | 4.705 | 1400.3827 | 0 |  | 14580 | 15980.3827 |  | 15980.3827
8 | 31 | 0:00 | 1 | 18.9 | 0 | 0 | 2458.7614 | 2458.7614 | 4.705 | 522.5848 | 0 |  | 13720 | 14242.5848 |  | 14242.5848
8 | 31 | 1:00 | 2 | 18.5 | 0 | 0 | 1954.5453 | 1954.5453 | 4.705 | 415.4188 | 0 |  | 13235 | 13650.4188 |  | 13650.4188
8 | 31 | 2:00 | 3 | 18 | 0 | 0 | 977.2727 | 977.2727 | 4.515 | 216.4502 | 0 |  | 12916 | 13132.4502 |  | 13132.4502
8 | 31 | 3:00 | 4 | 17.8 | 0 | 0 | 504.216 | 504.216 | 4.515 | 111.6758 | 0 |  | 12874 | 12985.6758 |  | 12985.6758
8 | 31 | 4:00 | 5 | 17.3 | 0 | 0 | 1512.6481 | 1512.6481 | 4.515 | 335.0273 | 0 |  | 13125 | 13460.0273 |  | 13460.0273
8 | 31 | 5:00 | 6 | 17 | 0 | 0 | 4790.0524 | 4790.0524 | 4.515 | 1060.9197 | 0 |  | 13962 | 15022.9197 |  | 15022.9197
8 | 31 | 6:00 | 7 | 16.9 | 0 | 0 | 5042.1604 | 5042.1604 | 4.515 | 1116.7576 | 0 |  | 14790 | 15906.7576 |  | 15906.7576
8 | 31 | 7:00 | 8 | 18 | 0 | 0 | 5736.1657 | 5736.1657 | 4.515 | 1270.4686 | 0 |  | 15421 | 16691.4686 |  | 16691.4686
8 | 31 | 8:00 | 9 | 20.4 | 0 | 0 | 8605.6648 | 8605.6648 | 4.705 | 1829.0467 | 0 |  | 15873 | 17702.0467 |  | 17702.0467
8 | 31 | 9:00 | 10 | 22.1 | 0 | 0 | 8101.4488 | 8101.4488 | 4.705 | 1721.8807 | 0 |  | 16217 | 17938.8807 |  | 17938.8807
8 | 31 | 10:00 | 11 | 23.7 | 0 | 0 | 5925.9549 | 5925.9549 | 4.705 | 1259.5016 | 0 |  | 16827 | 18086.5016 |  | 18086.5016
8 | 31 | 11:00 | 12 | 25 | 0 | 0 | 5421.7388 | 5421.7388 | 4.705 | 1152.3356 | 0 |  | 17069 | 18221.3356 |  | 18221.3356
8 | 31 | 12:00 | 13 | 25.5 | 0 | 0 | 5421.7388 | 5421.7388 | 4.705 | 1152.3356 | 0 |  | 17315 | 18467.3356 |  | 18467.3356
8 | 31 | 13:00 | 14 | 25.2 | 0 | 0 | 5169.6308 | 5169.6308 | 4.705 | 1098.7526 | 0 |  | 17605 | 18703.7526 |  | 18703.7526
8 | 31 | 14:00 | 15 | 25.7 | 0 | 0 | 4627.4569 | 4627.4569 | 4.705 | 983.519 | 0 |  | 17789 | 18772.519 |  | 18772.519
8 | 31 | 15:00 | 16 | 26 | 0 | 0 | 4696.5742 | 4696.5742 | 4.705 | 998.2092 | 0 |  | 18013 | 19011.2092 |  | 19011.2092
8 | 31 | 16:00 | 17 | 25.9 | 0 | 0 | 4948.6822 | 4948.6822 | 4.705 | 1051.7922 | 0 |  | 18676 | 19727.7922 |  | 19727.7922
8 | 31 | 17:00 | 18 | 25.4 | 0 | 0 | 5200.7902 | 5200.7902 | 4.705 | 1105.3752 | 0 |  | 18728 | 19833.3752 |  | 19833.3752
8 | 31 | 18:00 | 19 | 25.5 | 0 | 0 | 5705.0063 | 5705.0063 | 4.705 | 1212.5412 | 0 |  | 18665 | 19877.5412 |  | 19877.5412
8 | 31 | 19:00 | 20 | 24.5 | 0 | 0 | 7942.819 | 7942.819 | 4.705 | 1688.1656 | 0 |  | 18530 | 20218.1656 |  | 20218.1656
8 | 31 | 20:00 | 21 | 23.3 | 0 | 0 | 10156.2708 | 10156.2708 | 4.705 | 2158.6123 | 0 |  | 17867 | 20025.6123 |  | 20025.6123
8 | 31 | 21:00 | 22 | 21.4 | 0 | 0 | 9772.7267 | 9772.7267 | 4.705 | 2077.0939 | 0 |  | 16703 | 18780.0939 |  | 18780.0939
8 | 31 | 22:00 | 23 | 19.8 | 0 | 0 | 7818.1814 | 7818.1814 | 4.705 | 1661.6751 | 0 |  | 15310 | 16971.6751 |  | 16971.6751
8 | 31 | 23:00 | 24 | 18.7 | 0 | 0 | 6588.8007 | 6588.8007 | 4.705 | 1400.3827 | 0 |  | 14088 | 15488.3827 |  | 15488.3827
9 | 1 | 0:00 | 1 | 17.4 | 0 | 0 | 2458.7614 | 2458.7614 | 4.515 | 544.5762 | 0 |  | 13385 | 13929.5762 |  | 13929.5762
9 | 1 | 1:00 | 2 | 16.2 | 0 | 0 | 1954.5453 | 1954.5453 | 4.515 | 432.9004 | 0 |  | 12962 | 13394.9004 |  | 13394.9004
9 | 1 | 2:00 | 3 | 15.4 | 0 | 0 | 977.2727 | 977.2727 | 4.315 | 226.4827 | 0 |  | 12842 | 13068.4827 |  | 13068.4827
9 | 1 | 3:00 | 4 | 14.8 | 0.2 | 98.0202 | 504.216 | 602.2362 | 4.315 | 139.5681 | 22.7162 |  | 12824 | 12963.5681 |  | 12963.5681
9 | 1 | 4:00 | 5 | 14 | 1 | 588.1212 | 1512.6481 | 2100.7693 | 4.315 | 486.8527 | 136.2969 |  | 13128 | 13614.8527 |  | 13614.8527
9 | 1 | 5:00 | 6 | 13.4 | 1.6 | 1372.2828 | 4790.0524 | 6162.3352 | 4.315 | 1428.1194 | 318.0261 |  | 13893 | 15321.1194 |  | 15321.1194
9 | 1 | 6:00 | 7 | 12.7 | 2.3 | 2401.4949 | 5042.1604 | 7443.6553 | 4.095 | 1817.7424 | 586.4456 |  | 14370 | 16187.7424 |  | 16187.7424
9 | 1 | 7:00 | 8 | 14.2 | 0.8 | 2303.4747 | 5736.1657 | 8039.6403 | 4.315 | 1863.1843 | 533.8296 |  | 14943 | 16806.1843 |  | 16806.1843
9 | 1 | 8:00 | 9 | 15.8 | 0 | 1519.3131 | 8605.6648 | 10124.9779 | 4.515 | 2242.52 | 336.5034 |  | 15224 | 17466.52 |  | 17466.52
9 | 1 | 9:00 | 10 | 16.7 | 0 | 392.0808 | 8101.4488 | 8493.5296 | 4.515 | 1881.1804 | 86.8396 |  | 15306 | 17187.1804 |  | 17187.1804
9 | 1 | 10:00 | 11 | 17.9 | 0 | 0 | 5925.9549 | 5925.9549 | 4.515 | 1312.5038 | 0 |  | 15745 | 17057.5038 |  | 17057.5038
9 | 1 | 11:00 | 12 | 19.1 | 0 | 0 | 5421.7388 | 5421.7388 | 4.705 | 1152.3356 | 0 |  | 15987 | 17139.3356 |  | 17139.3356
9 | 1 | 12:00 | 13 | 19.2 | 0 | 0 | 5421.7388 | 5421.7388 | 4.705 | 1152.3356 | 0 |  | 16218 | 17370.3356 |  | 17370.3356
9 | 1 | 13:00 | 14 | 19.6 | 0 | 0 | 5169.6308 | 5169.6308 | 4.705 | 1098.7526 | 0 |  | 16462 | 17560.7526 |  | 17560.7526
9 | 1 | 14:00 | 15 | 20.8 | 0 | 0 | 4627.4569 | 4627.4569 | 4.705 | 983.519 | 0 |  | 16771 | 17754.519 |  | 17754.519
9 | 1 | 15:00 | 16 | 21.8 | 0 | 0 | 4696.5742 | 4696.5742 | 4.705 | 998.2092 | 0 |  | 17378 | 18376.2092 |  | 18376.2092
9 | 1 | 16:00 | 17 | 21.3 | 0 | 0 | 4948.6822 | 4948.6822 | 4.705 | 1051.7922 | 0 |  | 18162 | 19213.7922 |  | 19213.7922
9 | 1 | 17:00 | 18 | 21.3 | 0 | 0 | 5200.7902 | 5200.7902 | 4.705 | 1105.3752 | 0 |  | 18504 | 19609.3752 |  | 19609.3752
9 | 1 | 18:00 | 19 | 21.3 | 0 | 0 | 5705.0063 | 5705.0063 | 4.705 | 1212.5412 | 0 |  | 18397 | 19609.5412 |  | 19609.5412
9 | 1 | 19:00 | 20 | 20.2 | 0 | 0 | 7942.819 | 7942.819 | 4.705 | 1688.1656 | 0 |  | 17883 | 19571.1656 |  | 19571.1656
9 | 1 | 20:00 | 21 | 19.5 | 0 | 0 | 10156.2708 | 10156.2708 | 4.705 | 2158.6123 | 0 |  | 17340 | 19498.6123 |  | 19498.6123
9 | 1 | 21:00 | 22 | 19.1 | 0 | 0 | 9772.7267 | 9772.7267 | 4.705 | 2077.0939 | 0 |  | 16330 | 18407.0939 |  | 18407.0939
9 | 1 | 22:00 | 23 | 18.3 | 0 | 0 | 7818.1814 | 7818.1814 | 4.515 | 1731.6016 | 0 |  | 15313 | 17044.6016 |  | 17044.6016
9 | 1 | 23:00 | 24 | 18 | 0 | 0 | 6588.8007 | 6588.8007 | 4.515 | 1459.3135 | 0 |  | 14279 | 15738.3135 |  | 15738.3135
9 | 2 | 0:00 | 1 | 17.5 | 0 | 0 | 2458.7614 | 2458.7614 | 4.515 | 544.5762 | 0 |  | 13349 | 13893.5762 |  | 13893.5762
9 | 2 | 1:00 | 2 | 17.2 | 0 | 0 | 1954.5453 | 1954.5453 | 4.515 | 432.9004 | 0 |  | 13067 | 13499.9004 |  | 13499.9004
9 | 2 | 2:00 | 3 | 16.8 | 0 | 0 | 977.2727 | 977.2727 | 4.515 | 216.4502 | 0 |  | 12922 | 13138.4502 |  | 13138.4502
9 | 2 | 3:00 | 4 | 16.6 | 0 | 0 | 504.216 | 504.216 | 4.515 | 111.6758 | 0 |  | 12862 | 12973.6758 |  | 12973.6758
9 | 2 | 4:00 | 5 | 16.6 | 0 | 0 | 1512.6481 | 1512.6481 | 4.515 | 335.0273 | 0 |  | 13179 | 13514.0273 |  | 13514.0273
9 | 2 | 5:00 | 6 | 17 | 0 | 0 | 4790.0524 | 4790.0524 | 4.515 | 1060.9197 | 0 |  | 13984 | 15044.9197 |  | 15044.9197
9 | 2 | 6:00 | 7 | 17.5 | 0 | 0 | 5042.1604 | 5042.1604 | 4.515 | 1116.7576 | 0 |  | 14658 | 15774.7576 |  | 15774.7576
9 | 2 | 7:00 | 8 | 18.4 | 0 | 0 | 5736.1657 | 5736.1657 | 4.705 | 1219.1638 | 0 |  | 15542 | 16761.1638 |  | 16761.1638
9 | 2 | 8:00 | 9 | 20.9 | 0 | 0 | 8605.6648 | 8605.6648 | 4.705 | 1829.0467 | 0 |  | 16482 | 18311.0467 |  | 18311.0467
9 | 2 | 9:00 | 10 | 22.1 | 0 | 0 | 8101.4488 | 8101.4488 | 4.705 | 1721.8807 | 0 |  | 16989 | 18710.8807 |  | 18710.8807
9 | 2 | 10:00 | 11 | 22.9 | 0 | 0 | 5925.9549 | 5925.9549 | 4.705 | 1259.5016 | 0 |  | 17345 | 18604.5016 |  | 18604.5016
9 | 2 | 11:00 | 12 | 24.5 | 0 | 0 | 5421.7388 | 5421.7388 | 4.705 | 1152.3356 | 0 |  | 17902 | 19054.3356 |  | 19054.3356
9 | 2 | 12:00 | 13 | 25.7 | 0 | 0 | 5421.7388 | 5421.7388 | 4.705 | 1152.3356 | 0 |  | 18395 | 19547.3356 |  | 19547.3356
9 | 2 | 13:00 | 14 | 25.5 | 0 | 0 | 5169.6308 | 5169.6308 | 4.705 | 1098.7526 | 0 |  | 18808 | 19906.7526 |  | 19906.7526
9 | 2 | 14:00 | 15 | 26.4 | 0 | 0 | 4627.4569 | 4627.4569 | 4.705 | 983.519 | 0 |  | 19198 | 20181.519 |  | 20181.519
9 | 2 | 15:00 | 16 | 26.5 | 0 | 0 | 4696.5742 | 4696.5742 | 4.705 | 998.2092 | 0 |  | 19699 | 20697.2092 |  | 20697.2092
9 | 2 | 16:00 | 17 | 25.2 | 0 | 0 | 4948.6822 | 4948.6822 | 4.705 | 1051.7922 | 0 |  | 20188 | 21239.7922 |  | 21239.7922
9 | 2 | 17:00 | 18 | 23.8 | 0 | 0 | 5200.7902 | 5200.7902 | 4.705 | 1105.3752 | 0 |  | 19929 | 21034.3752 |  | 21034.3752
9 | 2 | 18:00 | 19 | 23.5 | 0 | 0 | 5705.0063 | 5705.0063 | 4.705 | 1212.5412 | 0 |  | 19285 | 20497.5412 |  | 20497.5412
9 | 2 | 19:00 | 20 | 22.6 | 0 | 0 | 7942.819 | 7942.819 | 4.705 | 1688.1656 | 0 |  | 18829 | 20517.1656 |  | 20517.1656
9 | 2 | 20:00 | 21 | 22.5 | 0 | 0 | 10156.2708 | 10156.2708 | 4.705 | 2158.6123 | 0 |  | 18063 | 20221.6123 |  | 20221.6123
9 | 2 | 21:00 | 22 | 22 | 0 | 0 | 9772.7267 | 9772.7267 | 4.705 | 2077.0939 | 0 |  | 16950 | 19027.0939 |  | 19027.0939
9 | 2 | 22:00 | 23 | 21.8 | 0 | 0 | 7818.1814 | 7818.1814 | 4.705 | 1661.6751 | 0 |  | 15647 | 17308.6751 |  | 17308.6751
9 | 2 | 23:00 | 24 | 20.4 | 0 | 0 | 6588.8007 | 6588.8007 | 4.705 | 1400.3827 | 0 |  | 14793 | 16193.3827 |  | 16193.3827
9 | 3 | 0:00 | 1 | 19.7 | 0 | 0 | 2458.7614 | 2458.7614 | 4.705 | 522.5848 | 0 |  | 13966 | 14488.5848 |  | 14488.5848
9 | 3 | 1:00 | 2 | 20 | 0 | 0 | 1954.5453 | 1954.5453 | 4.705 | 415.4188 | 0 |  | 13458 | 13873.4188 |  | 13873.4188
9 | 3 | 2:00 | 3 | 19.3 | 0 | 0 | 977.2727 | 977.2727 | 4.705 | 207.7094 | 0 |  | 13208 | 13415.7094 |  | 13415.7094
9 | 3 | 3:00 | 4 | 19.2 | 0 | 0 | 504.216 | 504.216 | 4.705 | 107.166 | 0 |  | 13048 | 13155.166 |  | 13155.166
9 | 3 | 4:00 | 5 | 19.4 | 0 | 0 | 1512.6481 | 1512.6481 | 4.705 | 321.498 | 0 |  | 12997 | 13318.498 |  | 13318.498
9 | 3 | 5:00 | 6 | 20.2 | 0 | 0 | 4790.0524 | 4790.0524 | 4.705 | 1018.077 | 0 |  | 13250 | 14268.077 |  | 14268.077
9 | 3 | 6:00 | 7 | 20 | 0 | 0 | 5042.1604 | 5042.1604 | 4.705 | 1071.66 | 0 |  | 13582 | 14653.66 |  | 14653.66
9 | 3 | 7:00 | 8 | 20.7 | 0 | 0 | 5736.1657 | 5736.1657 | 4.705 | 1219.1638 | 0 |  | 14547 | 15766.1638 |  | 15766.1638
9 | 3 | 8:00 | 9 | 22.9 | 0 | 0 | 8605.6648 | 8605.6648 | 4.705 | 1829.0467 | 0 |  | 15813 | 17642.0467 |  | 17642.0467
9 | 3 | 9:00 | 10 | 24.1 | 0 | 0 | 8101.4488 | 8101.4488 | 4.705 | 1721.8807 | 0 |  | 16805 | 18526.8807 |  | 18526.8807
9 | 3 | 10:00 | 11 | 24.7 | 0 | 0 | 5925.9549 | 5925.9549 | 4.705 | 1259.5016 | 0 |  | 17720 | 18979.5016 |  | 18979.5016
9 | 3 | 11:00 | 12 | 26.4 | 0 | 0 | 5421.7388 | 5421.7388 | 4.705 | 1152.3356 | 0 |  | 18402 | 19554.3356 |  | 19554.3356
9 | 3 | 12:00 | 13 | 27.2 | 0 | 0 | 5421.7388 | 5421.7388 | 4.705 | 1152.3356 | 0 |  | 18692 | 19844.3356 |  | 19844.3356
9 | 3 | 13:00 | 14 | 27.5 | 0 | 0 | 5169.6308 | 5169.6308 | 4.705 | 1098.7526 | 0 |  | 19062 | 20160.7526 |  | 20160.7526
9 | 3 | 14:00 | 15 | 28.2 | 0 | 0 | 4627.4569 | 4627.4569 | 4.705 | 983.519 | 0 |  | 19369 | 20352.519 |  | 20352.519
9 | 3 | 15:00 | 16 | 28.5 | 0 | 0 | 4696.5742 | 4696.5742 | 4.705 | 998.2092 | 0 |  | 19864 | 20862.2092 |  | 20862.2092
9 | 3 | 16:00 | 17 | 27.4 | 0 | 0 | 4948.6822 | 4948.6822 | 4.705 | 1051.7922 | 0 |  | 20350 | 21401.7922 |  | 21401.7922
9 | 3 | 17:00 | 18 | 27.1 | 0 | 0 | 5200.7902 | 5200.7902 | 4.705 | 1105.3752 | 0 |  | 20275 | 21380.3752 |  | 21380.3752
9 | 3 | 18:00 | 19 | 26.1 | 0 | 0 | 5705.0063 | 5705.0063 | 4.705 | 1212.5412 | 0 |  | 19737 | 20949.5412 |  | 20949.5412
9 | 3 | 19:00 | 20 | 25.9 | 0 | 0 | 7942.819 | 7942.819 | 4.705 | 1688.1656 | 0 |  | 19380 | 21068.1656 |  | 21068.1656
9 | 3 | 20:00 | 21 | 25.6 | 0 | 0 | 10156.2708 | 10156.2708 | 4.705 | 2158.6123 | 0 |  | 18547 | 20705.6123 |  | 20705.6123
9 | 3 | 21:00 | 22 | 25.2 | 0 | 0 | 9772.7267 | 9772.7267 | 4.705 | 2077.0939 | 0 |  | 17756 | 19833.0939 |  | 19833.0939
9 | 3 | 22:00 | 23 | 24.7 | 0 | 0 | 7818.1814 | 7818.1814 | 4.705 | 1661.6751 | 0 |  | 16556 | 18217.6751 |  | 18217.6751
9 | 3 | 23:00 | 24 | 24 | 0 | 0 | 6588.8007 | 6588.8007 | 4.705 | 1400.3827 | 0 |  | 15402 | 16802.3827 |  | 16802.3827
9 | 4 | 0:00 | 1 | 22.7 | 0 | 0 | 2458.7614 | 2458.7614 | 4.705 | 522.5848 | 0 |  | 14803 | 15325.5848 |  | 15325.5848
9 | 4 | 1:00 | 2 | 22 | 0 | 0 | 1954.5453 | 1954.5453 | 4.705 | 415.4188 | 0 |  | 14277 | 14692.4188 |  | 14692.4188
9 | 4 | 2:00 | 3 | 21.5 | 0 | 0 | 977.2727 | 977.2727 | 4.705 | 207.7094 | 0 |  | 13698 | 13905.7094 |  | 13905.7094
9 | 4 | 3:00 | 4 | 21.1 | 0 | 0 | 504.216 | 504.216 | 4.705 | 107.166 | 0 |  | 13527 | 13634.166 |  | 13634.166
9 | 4 | 4:00 | 5 | 21 | 0 | 0 | 1512.6481 | 1512.6481 | 4.705 | 321.498 | 0 |  | 13443 | 13764.498 |  | 13764.498
9 | 4 | 5:00 | 6 | 20.6 | 0 | 0 | 4790.0524 | 4790.0524 | 4.705 | 1018.077 | 0 |  | 13501 | 14519.077 |  | 14519.077
9 | 4 | 6:00 | 7 | 20.1 | 0 | 0 | 5042.1604 | 5042.1604 | 4.705 | 1071.66 | 0 |  | 13723 | 14794.66 |  | 14794.66
9 | 4 | 7:00 | 8 | 18.6 | 0 | 0 | 5736.1657 | 5736.1657 | 4.705 | 1219.1638 | 0 |  | 14319 | 15538.1638 |  | 15538.1638
9 | 4 | 8:00 | 9 | 17.7 | 0 | 0 | 8605.6648 | 8605.6648 | 4.515 | 1906.0166 | 0 |  | 14659 | 16565.0166 |  | 16565.0166
9 | 4 | 9:00 | 10 | 17.2 | 0 | 0 | 8101.4488 | 8101.4488 | 4.515 | 1794.3408 | 0 |  | 15064 | 16858.3408 |  | 16858.3408
9 | 4 | 10:00 | 11 | 17.7 | 0 | 0 | 5925.9549 | 5925.9549 | 4.515 | 1312.5038 | 0 |  | 15287 | 16599.5038 |  | 16599.5038
9 | 4 | 11:00 | 12 | 17.4 | 0 | 0 | 5421.7388 | 5421.7388 | 4.515 | 1200.8281 | 0 |  | 15360 | 16560.8281 |  | 16560.8281
9 | 4 | 12:00 | 13 | 17.2 | 0 | 0 | 5421.7388 | 5421.7388 | 4.515 | 1200.8281 | 0 |  | 15022 | 16222.8281 |  | 16222.8281
9 | 4 | 13:00 | 14 | 16.7 | 0 | 0 | 5169.6308 | 5169.6308 | 4.515 | 1144.9902 | 0 |  | 14808 | 15952.9902 |  | 15952.9902
9 | 4 | 14:00 | 15 | 16.3 | 0 | 0 | 4627.4569 | 4627.4569 | 4.515 | 1024.9074 | 0 |  | 14653 | 15677.9074 |  | 15677.9074
9 | 4 | 15:00 | 16 | 16.8 | 0 | 0 | 4696.5742 | 4696.5742 | 4.515 | 1040.2158 | 0 |  | 14902 | 15942.2158 |  | 15942.2158
9 | 4 | 16:00 | 17 | 17 | 0 | 0 | 4948.6822 | 4948.6822 | 4.515 | 1096.0536 | 0 |  | 15202 | 16298.0536 |  | 16298.0536
9 | 4 | 17:00 | 18 | 16.9 | 0 | 0 | 5200.7902 | 5200.7902 | 4.515 | 1151.8915 | 0 |  | 15194 | 16345.8915 |  | 16345.8915
9 | 4 | 18:00 | 19 | 16.9 | 0 | 0 | 5705.0063 | 5705.0063 | 4.515 | 1263.5673 | 0 |  | 15259 | 16522.5673 |  | 16522.5673
9 | 4 | 19:00 | 20 | 17 | 0 | 0 | 7942.819 | 7942.819 | 4.515 | 1759.2069 | 0 |  | 15231 | 16990.2069 |  | 16990.2069
9 | 4 | 20:00 | 21 | 17.3 | 0 | 0 | 10156.2708 | 10156.2708 | 4.515 | 2249.4509 | 0 |  | 14823 | 17072.4509 |  | 17072.4509
9 | 4 | 21:00 | 22 | 17.3 | 0 | 0 | 9772.7267 | 9772.7267 | 4.515 | 2164.502 | 0 |  | 14311 | 16475.502 |  | 16475.502
9 | 4 | 22:00 | 23 | 17.2 | 0 | 0 | 7818.1814 | 7818.1814 | 4.515 | 1731.6016 | 0 |  | 13628 | 15359.6016 |  | 15359.6016
9 | 4 | 23:00 | 24 | 17.1 | 0 | 0 | 6588.8007 | 6588.8007 | 4.515 | 1459.3135 | 0 |  | 12933 | 14392.3135 |  | 14392.3135
9 | 5 | 0:00 | 1 | 16.9 | 0 | 0 | 2458.7614 | 2458.7614 | 4.515 | 544.5762 | 0 |  | 12416 | 12960.5762 |  | 12960.5762
9 | 5 | 1:00 | 2 | 16.6 | 0 | 0 | 1954.5453 | 1954.5453 | 4.515 | 432.9004 | 0 |  | 12057 | 12489.9004 |  | 12489.9004
9 | 5 | 2:00 | 3 | 16.4 | 0 | 0 | 977.2727 | 977.2727 | 4.515 | 216.4502 | 0 |  | 11865 | 12081.4502 |  | 12081.4502
9 | 5 | 3:00 | 4 | 16.5 | 0 | 0 | 504.216 | 504.216 | 4.515 | 111.6758 | 0 |  | 11811 | 11922.6758 |  | 11922.6758
9 | 5 | 4:00 | 5 | 16.7 | 0 | 0 | 1512.6481 | 1512.6481 | 4.515 | 335.0273 | 0 |  | 11866 | 12201.0273 |  | 12201.0273
9 | 5 | 5:00 | 6 | 16.5 | 0 | 0 | 4790.0524 | 4790.0524 | 4.515 | 1060.9197 | 0 |  | 12248 | 13308.9197 |  | 13308.9197
9 | 5 | 6:00 | 7 | 16.6 | 0 | 0 | 5042.1604 | 5042.1604 | 4.515 | 1116.7576 | 0 |  | 12439 | 13555.7576 |  | 13555.7576
9 | 5 | 7:00 | 8 | 16.6 | 0 | 0 | 5736.1657 | 5736.1657 | 4.515 | 1270.4686 | 0 |  | 13021 | 14291.4686 |  | 14291.4686
9 | 5 | 8:00 | 9 | 16.7 | 0 | 0 | 8605.6648 | 8605.6648 | 4.515 | 1906.0166 | 0 |  | 13691 | 15597.0166 |  | 15597.0166
9 | 5 | 9:00 | 10 | 16.9 | 0 | 0 | 8101.4488 | 8101.4488 | 4.515 | 1794.3408 | 0 |  | 13952 | 15746.3408 |  | 15746.3408
9 | 5 | 10:00 | 11 | 17.6 | 0 | 0 | 5925.9549 | 5925.9549 | 4.515 | 1312.5038 | 0 |  | 14262 | 15574.5038 |  | 15574.5038
9 | 5 | 11:00 | 12 | 18.5 | 0 | 0 | 5421.7388 | 5421.7388 | 4.705 | 1152.3356 | 0 |  | 14381 | 15533.3356 |  | 15533.3356
9 | 5 | 12:00 | 13 | 19.3 | 0 | 0 | 5421.7388 | 5421.7388 | 4.705 | 1152.3356 | 0 |  | 14281 | 15433.3356 |  | 15433.3356
9 | 5 | 13:00 | 14 | 19.8 | 0 | 0 | 5169.6308 | 5169.6308 | 4.705 | 1098.7526 | 0 |  | 14390 | 15488.7526 |  | 15488.7526
9 | 5 | 14:00 | 15 | 20.7 | 0 | 0 | 4627.4569 | 4627.4569 | 4.705 | 983.519 | 0 |  | 14630 | 15613.519 |  | 15613.519
9 | 5 | 15:00 | 16 | 20.2 | 0 | 0 | 4696.5742 | 4696.5742 | 4.705 | 998.2092 | 0 |  | 15224 | 16222.2092 |  | 16222.2092
9 | 5 | 16:00 | 17 | 20 | 0 | 0 | 4948.6822 | 4948.6822 | 4.705 | 1051.7922 | 0 |  | 16016 | 17067.7922 |  | 17067.7922
9 | 5 | 17:00 | 18 | 19.7 | 0 | 0 | 5200.7902 | 5200.7902 | 4.705 | 1105.3752 | 0 |  | 16149 | 17254.3752 |  | 17254.3752
9 | 5 | 18:00 | 19 | 19.8 | 0 | 0 | 5705.0063 | 5705.0063 | 4.705 | 1212.5412 | 0 |  | 16095 | 17307.5412 |  | 17307.5412
9 | 5 | 19:00 | 20 | 20 | 0 | 0 | 7942.819 | 7942.819 | 4.705 | 1688.1656 | 0 |  | 16155 | 17843.1656 |  | 17843.1656
9 | 5 | 20:00 | 21 | 20.1 | 0 | 0 | 10156.2708 | 10156.2708 | 4.705 | 2158.6123 | 0 |  | 15378 | 17536.6123 |  | 17536.6123
9 | 5 | 21:00 | 22 | 20 | 0 | 0 | 9772.7267 | 9772.7267 | 4.705 | 2077.0939 | 0 |  | 14457 | 16534.0939 |  | 16534.0939
9 | 5 | 22:00 | 23 | 19.7 | 0 | 0 | 7818.1814 | 7818.1814 | 4.705 | 1661.6751 | 0 |  | 13744 | 15405.6751 |  | 15405.6751
9 | 5 | 23:00 | 24 | 19.5 | 0 | 0 | 6588.8007 | 6588.8007 | 4.705 | 1400.3827 | 0 |  | 12969 | 14369.3827 |  | 14369.3827
9 | 6 | 0:00 | 1 | 19 | 0 | 0 | 2458.7614 | 2458.7614 | 4.705 | 522.5848 | 0 |  | 12458 | 12980.5848 |  | 12980.5848
9 | 6 | 1:00 | 2 | 18.7 | 0 | 0 | 1954.5453 | 1954.5453 | 4.705 | 415.4188 | 0 |  | 12226 | 12641.4188 |  | 12641.4188
9 | 6 | 2:00 | 3 | 18.3 | 0 | 0 | 977.2727 | 977.2727 | 4.515 | 216.4502 | 0 |  | 11925 | 12141.4502 |  | 12141.4502
9 | 6 | 3:00 | 4 | 17.1 | 0 | 0 | 504.216 | 504.216 | 4.515 | 111.6758 | 0 |  | 12047 | 12158.6758 |  | 12158.6758
9 | 6 | 4:00 | 5 | 16.7 | 0 | 0 | 1512.6481 | 1512.6481 | 4.515 | 335.0273 | 0 |  | 12467 | 12802.0273 |  | 12802.0273
9 | 6 | 5:00 | 6 | 16.4 | 0 | 0 | 4790.0524 | 4790.0524 | 4.515 | 1060.9197 | 0 |  | 13599 | 14659.9197 |  | 14659.9197
9 | 6 | 6:00 | 7 | 15.4 | 0 | 0 | 5042.1604 | 5042.1604 | 4.315 | 1168.5192 | 0 |  | 14613 | 15781.5192 |  | 15781.5192
9 | 6 | 7:00 | 8 | 15.7 | 0 | 0 | 5736.1657 | 5736.1657 | 4.515 | 1270.4686 | 0 |  | 15232 | 16502.4686 |  | 16502.4686
9 | 6 | 8:00 | 9 | 17.3 | 0 | 0 | 8605.6648 | 8605.6648 | 4.515 | 1906.0166 | 0 |  | 15669 | 17575.0166 |  | 17575.0166
9 | 6 | 9:00 | 10 | 19 | 0 | 0 | 8101.4488 | 8101.4488 | 4.705 | 1721.8807 | 0 |  | 15822 | 17543.8807 |  | 17543.8807
9 | 6 | 10:00 | 11 | 20.5 | 0 | 0 | 5925.9549 | 5925.9549 | 4.705 | 1259.5016 | 0 |  | 15858 | 17117.5016 |  | 17117.5016
9 | 6 | 11:00 | 12 | 20.8 | 0 | 0 | 5421.7388 | 5421.7388 | 4.705 | 1152.3356 | 0 |  | 16219 | 17371.3356 |  | 17371.3356
9 | 6 | 12:00 | 13 | 20.9 | 0 | 0 | 5421.7388 | 5421.7388 | 4.705 | 1152.3356 | 0 |  | 16346 | 17498.3356 |  | 17498.3356
9 | 6 | 13:00 | 14 | 22.5 | 0 | 0 | 5169.6308 | 5169.6308 | 4.705 | 1098.7526 | 0 |  | 16613 | 17711.7526 |  | 17711.7526
9 | 6 | 14:00 | 15 | 23 | 0 | 0 | 4627.4569 | 4627.4569 | 4.705 | 983.519 | 0 |  | 17321 | 18304.519 |  | 18304.519
9 | 6 | 15:00 | 16 | 22.1 | 0 | 0 | 4696.5742 | 4696.5742 | 4.705 | 998.2092 | 0 |  | 17826 | 18824.2092 |  | 18824.2092
9 | 6 | 16:00 | 17 | 21.4 | 0 | 0 | 4948.6822 | 4948.6822 | 4.705 | 1051.7922 | 0 |  | 18321 | 19372.7922 |  | 19372.7922
9 | 6 | 17:00 | 18 | 20.6 | 0 | 0 | 5200.7902 | 5200.7902 | 4.705 | 1105.3752 | 0 |  | 18280 | 19385.3752 |  | 19385.3752
9 | 6 | 18:00 | 19 | 20.2 | 0 | 0 | 5705.0063 | 5705.0063 | 4.705 | 1212.5412 | 0 |  | 18006 | 19218.5412 |  | 19218.5412
9 | 6 | 19:00 | 20 | 19 | 0 | 0 | 7942.819 | 7942.819 | 4.705 | 1688.1656 | 0 |  | 17773 | 19461.1656 |  | 19461.1656
9 | 6 | 20:00 | 21 | 19.1 | 0 | 0 | 10156.2708 | 10156.2708 | 4.705 | 2158.6123 | 0 |  | 17129 | 19287.6123 |  | 19287.6123
9 | 6 | 21:00 | 22 | 19.7 | 0 | 0 | 9772.7267 | 9772.7267 | 4.705 | 2077.0939 | 0 |  | 16001 | 18078.0939 |  | 18078.0939
9 | 6 | 22:00 | 23 | 19 | 0 | 0 | 7818.1814 | 7818.1814 | 4.705 | 1661.6751 | 0 |  | 14982 | 16643.6751 |  | 16643.6751
9 | 6 | 23:00 | 24 | 18.8 | 0 | 0 | 6588.8007 | 6588.8007 | 4.705 | 1400.3827 | 0 |  | 13956 | 15356.3827 |  | 15356.3827
9 | 7 | 0:00 | 1 | 18.1 | 0 | 0 | 2458.7614 | 2458.7614 | 4.515 | 544.5762 | 0 |  | 13348 | 13892.5762 |  | 13892.5762
9 | 7 | 1:00 | 2 | 17.4 | 0 | 0 | 1954.5453 | 1954.5453 | 4.515 | 432.9004 | 0 |  | 12920 | 13352.9004 |  | 13352.9004
9 | 7 | 2:00 | 3 | 17.4 | 0 | 0 | 977.2727 | 977.2727 | 4.515 | 216.4502 | 0 |  | 12506 | 12722.4502 |  | 12722.4502
9 | 7 | 3:00 | 4 | 18.2 | 0 | 0 | 504.216 | 504.216 | 4.515 | 111.6758 | 0 |  | 12670 | 12781.6758 |  | 12781.6758
9 | 7 | 4:00 | 5 | 18.4 | 0 | 0 | 1512.6481 | 1512.6481 | 4.705 | 321.498 | 0 |  | 13001 | 13322.498 |  | 13322.498
9 | 7 | 5:00 | 6 | 18.1 | 0 | 0 | 4790.0524 | 4790.0524 | 4.515 | 1060.9197 | 0 |  | 14162 | 15222.9197 |  | 15222.9197
9 | 7 | 6:00 | 7 | 17.4 | 0 | 0 | 5042.1604 | 5042.1604 | 4.515 | 1116.7576 | 0 |  | 15215 | 16331.7576 |  | 16331.7576
9 | 7 | 7:00 | 8 | 18.6 | 0 | 0 | 5736.1657 | 5736.1657 | 4.705 | 1219.1638 | 0 |  | 15507 | 16726.1638 |  | 16726.1638
9 | 7 | 8:00 | 9 | 19 | 0 | 0 | 8605.6648 | 8605.6648 | 4.705 | 1829.0467 | 0 |  | 15596 | 17425.0467 |  | 17425.0467
9 | 7 | 9:00 | 10 | 19.9 | 0 | 0 | 8101.4488 | 8101.4488 | 4.705 | 1721.8807 | 0 |  | 15872 | 17593.8807 |  | 17593.8807
9 | 7 | 10:00 | 11 | 21.1 | 0 | 0 | 5925.9549 | 5925.9549 | 4.705 | 1259.5016 | 0 |  | 16226 | 17485.5016 |  | 17485.5016
9 | 7 | 11:00 | 12 | 22.7 | 0 | 0 | 5421.7388 | 5421.7388 | 4.705 | 1152.3356 | 0 |  | 16693 | 17845.3356 |  | 17845.3356
9 | 7 | 12:00 | 13 | 22.6 | 0 | 0 | 5421.7388 | 5421.7388 | 4.705 | 1152.3356 | 0 |  | 16957 | 18109.3356 |  | 18109.3356
9 | 7 | 13:00 | 14 | 23.5 | 0 | 0 | 5169.6308 | 5169.6308 | 4.705 | 1098.7526 | 0 |  | 17053 | 18151.7526 |  | 18151.7526
9 | 7 | 14:00 | 15 | 21.6 | 0 | 0 | 4627.4569 | 4627.4569 | 4.705 | 983.519 | 0 |  | 17303 | 18286.519 |  | 18286.519
9 | 7 | 15:00 | 16 | 23 | 0 | 0 | 4696.5742 | 4696.5742 | 4.705 | 998.2092 | 0 |  | 18122 | 19120.2092 |  | 19120.2092
9 | 7 | 16:00 | 17 | 22.4 | 0 | 0 | 4948.6822 | 4948.6822 | 4.705 | 1051.7922 | 0 |  | 18941 | 19992.7922 |  | 19992.7922
9 | 7 | 17:00 | 18 | 22.1 | 0 | 0 | 5200.7902 | 5200.7902 | 4.705 | 1105.3752 | 0 |  | 18831 | 19936.3752 |  | 19936.3752
9 | 7 | 18:00 | 19 | 20.9 | 0 | 0 | 5705.0063 | 5705.0063 | 4.705 | 1212.5412 | 0 |  | 18343 | 19555.5412 |  | 19555.5412
9 | 7 | 19:00 | 20 | 20.2 | 0 | 0 | 7942.819 | 7942.819 | 4.705 | 1688.1656 | 0 |  | 18292 | 19980.1656 |  | 19980.1656
9 | 7 | 20:00 | 21 | 19 | 0 | 0 | 10156.2708 | 10156.2708 | 4.705 | 2158.6123 | 0 |  | 17571 | 19729.6123 |  | 19729.6123
9 | 7 | 21:00 | 22 | 18.6 | 0 | 0 | 9772.7267 | 9772.7267 | 4.705 | 2077.0939 | 0 |  | 16314 | 18391.0939 |  | 18391.0939
9 | 7 | 22:00 | 23 | 18.3 | 0 | 0 | 7818.1814 | 7818.1814 | 4.515 | 1731.6016 | 0 |  | 15081 | 16812.6016 |  | 16812.6016
9 | 7 | 23:00 | 24 | 18 | 0 | 0 | 6588.8007 | 6588.8007 | 4.515 | 1459.3135 | 0 |  | 13924 | 15383.3135 |  | 15383.3135
9 | 8 | 0:00 | 1 | 17.4 | 0 | 0 | 2458.7614 | 2458.7614 | 4.515 | 544.5762 | 0 |  | 13374 | 13918.5762 |  | 13918.5762
9 | 8 | 1:00 | 2 | 17.5 | 0 | 0 | 1954.5453 | 1954.5453 | 4.515 | 432.9004 | 0 |  | 12970 | 13402.9004 |  | 13402.9004
9 | 8 | 2:00 | 3 | 17.3 | 0 | 0 | 977.2727 | 977.2727 | 4.515 | 216.4502 | 0 |  | 12815 | 13031.4502 |  | 13031.4502
9 | 8 | 3:00 | 4 | 16.9 | 0 | 0 | 504.216 | 504.216 | 4.515 | 111.6758 | 0 |  | 12882 | 12993.6758 |  | 12993.6758
9 | 8 | 4:00 | 5 | 17.7 | 0 | 0 | 1512.6481 | 1512.6481 | 4.515 | 335.0273 | 0 |  | 13260 | 13595.0273 |  | 13595.0273
9 | 8 | 5:00 | 6 | 17.2 | 0 | 0 | 4790.0524 | 4790.0524 | 4.515 | 1060.9197 | 0 |  | 14246 | 15306.9197 |  | 15306.9197
9 | 8 | 6:00 | 7 | 17.9 | 0 | 0 | 5042.1604 | 5042.1604 | 4.515 | 1116.7576 | 0 |  | 15090 | 16206.7576 |  | 16206.7576
9 | 8 | 7:00 | 8 | 18.6 | 0 | 0 | 5736.1657 | 5736.1657 | 4.705 | 1219.1638 | 0 |  | 15437 | 16656.1638 |  | 16656.1638
9 | 8 | 8:00 | 9 | 19.9 | 0 | 0 | 8605.6648 | 8605.6648 | 4.705 | 1829.0467 | 0 |  | 15828 | 17657.0467 |  | 17657.0467
9 | 8 | 9:00 | 10 | 21.6 | 0 | 0 | 8101.4488 | 8101.4488 | 4.705 | 1721.8807 | 0 |  | 16260 | 17981.8807 |  | 17981.8807
9 | 8 | 10:00 | 11 | 23.1 | 0 | 0 | 5925.9549 | 5925.9549 | 4.705 | 1259.5016 | 0 |  | 16824 | 18083.5016 |  | 18083.5016
9 | 8 | 11:00 | 12 | 23.9 | 0 | 0 | 5421.7388 | 5421.7388 | 4.705 | 1152.3356 | 0 |  | 17268 | 18420.3356 |  | 18420.3356
9 | 8 | 12:00 | 13 | 24 | 0 | 0 | 5421.7388 | 5421.7388 | 4.705 | 1152.3356 | 0 |  | 17596 | 18748.3356 |  | 18748.3356
9 | 8 | 13:00 | 14 | 24.8 | 0 | 0 | 5169.6308 | 5169.6308 | 4.705 | 1098.7526 | 0 |  | 17888 | 18986.7526 |  | 18986.7526
9 | 8 | 14:00 | 15 | 25.2 | 0 | 0 | 4627.4569 | 4627.4569 | 4.705 | 983.519 | 0 |  | 18387 | 19370.519 |  | 19370.519
9 | 8 | 15:00 | 16 | 24.8 | 0 | 0 | 4696.5742 | 4696.5742 | 4.705 | 998.2092 | 0 |  | 19154 | 20152.2092 |  | 20152.2092
9 | 8 | 16:00 | 17 | 23.7 | 0 | 0 | 4948.6822 | 4948.6822 | 4.705 | 1051.7922 | 0 |  | 19731 | 20782.7922 |  | 20782.7922
9 | 8 | 17:00 | 18 | 23.3 | 0 | 0 | 5200.7902 | 5200.7902 | 4.705 | 1105.3752 | 0 |  | 19684 | 20789.3752 |  | 20789.3752
9 | 8 | 18:00 | 19 | 22.7 | 0 | 0 | 5705.0063 | 5705.0063 | 4.705 | 1212.5412 | 0 |  | 19209 | 20421.5412 |  | 20421.5412
9 | 8 | 19:00 | 20 | 21.5 | 0 | 0 | 7942.819 | 7942.819 | 4.705 | 1688.1656 | 0 |  | 18798 | 20486.1656 |  | 20486.1656
9 | 8 | 20:00 | 21 | 21.1 | 0 | 0 | 10156.2708 | 10156.2708 | 4.705 | 2158.6123 | 0 |  | 18053 | 20211.6123 |  | 20211.6123
9 | 8 | 21:00 | 22 | 20.2 | 0 | 0 | 9772.7267 | 9772.7267 | 4.705 | 2077.0939 | 0 |  | 16756 | 18833.0939 |  | 18833.0939
9 | 8 | 22:00 | 23 | 19.5 | 0 | 0 | 7818.1814 | 7818.1814 | 4.705 | 1661.6751 | 0 |  | 15383 | 17044.6751 |  | 17044.6751
9 | 8 | 23:00 | 24 | 18.9 | 0 | 0 | 6588.8007 | 6588.8007 | 4.705 | 1400.3827 | 0 |  | 14485 | 15885.3827 |  | 15885.3827
9 | 9 | 0:00 | 1 | 18.5 | 0 | 0 | 2458.7614 | 2458.7614 | 4.705 | 522.5848 | 0 |  | 13698 | 14220.5848 |  | 14220.5848
9 | 9 | 1:00 | 2 | 18.2 | 0 | 0 | 1954.5453 | 1954.5453 | 4.515 | 432.9004 | 0 |  | 13219 | 13651.9004 |  | 13651.9004
9 | 9 | 2:00 | 3 | 18.1 | 0 | 0 | 977.2727 | 977.2727 | 4.515 | 216.4502 | 0 |  | 12906 | 13122.4502 |  | 13122.4502
9 | 9 | 3:00 | 4 | 18.2 | 0 | 0 | 504.216 | 504.216 | 4.515 | 111.6758 | 0 |  | 12829 | 12940.6758 |  | 12940.6758
9 | 9 | 4:00 | 5 | 17.5 | 0 | 0 | 1512.6481 | 1512.6481 | 4.515 | 335.0273 | 0 |  | 13190 | 13525.0273 |  | 13525.0273
9 | 9 | 5:00 | 6 | 17 | 0 | 0 | 4790.0524 | 4790.0524 | 4.515 | 1060.9197 | 0 |  | 14207 | 15267.9197 |  | 15267.9197
9 | 9 | 6:00 | 7 | 16.7 | 0 | 0 | 5042.1604 | 5042.1604 | 4.515 | 1116.7576 | 0 |  | 15035 | 16151.7576 |  | 16151.7576
9 | 9 | 7:00 | 8 | 17.9 | 0 | 0 | 5736.1657 | 5736.1657 | 4.515 | 1270.4686 | 0 |  | 15547 | 16817.4686 |  | 16817.4686
9 | 9 | 8:00 | 9 | 20.3 | 0 | 0 | 8605.6648 | 8605.6648 | 4.705 | 1829.0467 | 0 |  | 16067 | 17896.0467 |  | 17896.0467
9 | 9 | 9:00 | 10 | 22.2 | 0 | 0 | 8101.4488 | 8101.4488 | 4.705 | 1721.8807 | 0 |  | 16564 | 18285.8807 |  | 18285.8807
9 | 9 | 10:00 | 11 | 23.4 | 0 | 0 | 5925.9549 | 5925.9549 | 4.705 | 1259.5016 | 0 |  | 16973 | 18232.5016 |  | 18232.5016
9 | 9 | 11:00 | 12 | 23.9 | 0 | 0 | 5421.7388 | 5421.7388 | 4.705 | 1152.3356 | 0 |  | 17456 | 18608.3356 |  | 18608.3356
9 | 9 | 12:00 | 13 | 24.4 | 0 | 0 | 5421.7388 | 5421.7388 | 4.705 | 1152.3356 | 0 |  | 17860 | 19012.3356 |  | 19012.3356
9 | 9 | 13:00 | 14 | 24.6 | 0 | 0 | 5169.6308 | 5169.6308 | 4.705 | 1098.7526 | 0 |  | 18239 | 19337.7526 |  | 19337.7526
9 | 9 | 14:00 | 15 | 25.8 | 0 | 0 | 4627.4569 | 4627.4569 | 4.705 | 983.519 | 0 |  | 18696 | 19679.519 |  | 19679.519
9 | 9 | 15:00 | 16 | 25.9 | 0 | 0 | 4696.5742 | 4696.5742 | 4.705 | 998.2092 | 0 |  | 19462 | 20460.2092 |  | 20460.2092
9 | 9 | 16:00 | 17 | 24 | 0 | 0 | 4948.6822 | 4948.6822 | 4.705 | 1051.7922 | 0 |  | 19921 | 20972.7922 |  | 20972.7922
9 | 9 | 17:00 | 18 | 23.4 | 0 | 0 | 5200.7902 | 5200.7902 | 4.705 | 1105.3752 | 0 |  | 19823 | 20928.3752 |  | 20928.3752
9 | 9 | 18:00 | 19 | 22.7 | 0 | 0 | 5705.0063 | 5705.0063 | 4.705 | 1212.5412 | 0 |  | 19372 | 20584.5412 |  | 20584.5412
9 | 9 | 19:00 | 20 | 22 | 0 | 0 | 7942.819 | 7942.819 | 4.705 | 1688.1656 | 0 |  | 18936 | 20624.1656 |  | 20624.1656
9 | 9 | 20:00 | 21 | 21.8 | 0 | 0 | 10156.2708 | 10156.2708 | 4.705 | 2158.6123 | 0 |  | 17823 | 19981.6123 |  | 19981.6123
9 | 9 | 21:00 | 22 | 21.8 | 0 | 0 | 9772.7267 | 9772.7267 | 4.705 | 2077.0939 | 0 |  | 16767 | 18844.0939 |  | 18844.0939
9 | 9 | 22:00 | 23 | 22.1 | 0 | 0 | 7818.1814 | 7818.1814 | 4.705 | 1661.6751 | 0 |  | 15516 | 17177.6751 |  | 17177.6751
9 | 9 | 23:00 | 24 | 21.6 | 0 | 0 | 6588.8007 | 6588.8007 | 4.705 | 1400.3827 | 0 |  | 14716 | 16116.3827 |  | 16116.3827
9 | 10 | 0:00 | 1 | 21.3 | 0 | 0 | 2458.7614 | 2458.7614 | 4.705 | 522.5848 | 0 |  | 13905 | 14427.5848 |  | 14427.5848
9 | 10 | 1:00 | 2 | 20.7 | 0 | 0 | 1954.5453 | 1954.5453 | 4.705 | 415.4188 | 0 |  | 13324 | 13739.4188 |  | 13739.4188
9 | 10 | 2:00 | 3 | 21 | 0 | 0 | 977.2727 | 977.2727 | 4.705 | 207.7094 | 0 |  | 12979 | 13186.7094 |  | 13186.7094
9 | 10 | 3:00 | 4 | 20.9 | 0 | 0 | 504.216 | 504.216 | 4.705 | 107.166 | 0 |  | 13048 | 13155.166 |  | 13155.166
9 | 10 | 4:00 | 5 | 20.4 | 0 | 0 | 1512.6481 | 1512.6481 | 4.705 | 321.498 | 0 |  | 13023 | 13344.498 |  | 13344.498
9 | 10 | 5:00 | 6 | 19.8 | 0 | 0 | 4790.0524 | 4790.0524 | 4.705 | 1018.077 | 0 |  | 13247 | 14265.077 |  | 14265.077
9 | 10 | 6:00 | 7 | 19.8 | 0 | 0 | 5042.1604 | 5042.1604 | 4.705 | 1071.66 | 0 |  | 13757 | 14828.66 |  | 14828.66
9 | 10 | 7:00 | 8 | 21.4 | 0 | 0 | 5736.1657 | 5736.1657 | 4.705 | 1219.1638 | 0 |  | 14455 | 15674.1638 |  | 15674.1638
9 | 10 | 8:00 | 9 | 22.6 | 0 | 0 | 8605.6648 | 8605.6648 | 4.705 | 1829.0467 | 0 |  | 15505 | 17334.0467 |  | 17334.0467
9 | 10 | 9:00 | 10 | 23.1 | 0 | 0 | 8101.4488 | 8101.4488 | 4.705 | 1721.8807 | 0 |  | 16271 | 17992.8807 |  | 17992.8807
9 | 10 | 10:00 | 11 | 24.2 | 0 | 0 | 5925.9549 | 5925.9549 | 4.705 | 1259.5016 | 0 |  | 17252 | 18511.5016 |  | 18511.5016
9 | 10 | 11:00 | 12 | 24.8 | 0 | 0 | 5421.7388 | 5421.7388 | 4.705 | 1152.3356 | 0 |  | 17843 | 18995.3356 |  | 18995.3356
9 | 10 | 12:00 | 13 | 26.3 | 0 | 0 | 5421.7388 | 5421.7388 | 4.705 | 1152.3356 | 0 |  | 18332 | 19484.3356 |  | 19484.3356
9 | 10 | 13:00 | 14 | 26 | 0 | 0 | 5169.6308 | 5169.6308 | 4.705 | 1098.7526 | 0 |  | 18495 | 19593.7526 |  | 19593.7526
9 | 10 | 14:00 | 15 | 25.4 | 0 | 0 | 4627.4569 | 4627.4569 | 4.705 | 983.519 | 0 |  | 18668 | 19651.519 |  | 19651.519
9 | 10 | 15:00 | 16 | 24.3 | 0 | 0 | 4696.5742 | 4696.5742 | 4.705 | 998.2092 | 0 |  | 18773 | 19771.2092 |  | 19771.2092
9 | 10 | 16:00 | 17 | 24.5 | 0 | 0 | 4948.6822 | 4948.6822 | 4.705 | 1051.7922 | 0 |  | 19178 | 20229.7922 |  | 20229.7922
9 | 10 | 17:00 | 18 | 23.8 | 0 | 0 | 5200.7902 | 5200.7902 | 4.705 | 1105.3752 | 0 |  | 19070 | 20175.3752 |  | 20175.3752
9 | 10 | 18:00 | 19 | 23.3 | 0 | 0 | 5705.0063 | 5705.0063 | 4.705 | 1212.5412 | 0 |  | 18776 | 19988.5412 |  | 19988.5412
9 | 10 | 19:00 | 20 | 22.6 | 0 | 0 | 7942.819 | 7942.819 | 4.705 | 1688.1656 | 0 |  | 18523 | 20211.1656 |  | 20211.1656
9 | 10 | 20:00 | 21 | 22.5 | 0 | 0 | 10156.2708 | 10156.2708 | 4.705 | 2158.6123 | 0 |  | 17560 | 19718.6123 |  | 19718.6123
9 | 10 | 21:00 | 22 | 22.1 | 0 | 0 | 9772.7267 | 9772.7267 | 4.705 | 2077.0939 | 0 |  | 16399 | 18476.0939 |  | 18476.0939
9 | 10 | 22:00 | 23 | 21.4 | 0 | 0 | 7818.1814 | 7818.1814 | 4.705 | 1661.6751 | 0 |  | 15601 | 17262.6751 |  | 17262.6751
9 | 10 | 23:00 | 24 | 22.8 | 0 | 0 | 6588.8007 | 6588.8007 | 4.705 | 1400.3827 | 0 |  | 14566 | 15966.3827 |  | 15966.3827
9 | 11 | 0:00 | 1 | 22.1 | 0 | 0 | 2458.7614 | 2458.7614 | 4.705 | 522.5848 | 0 |  | 13883 | 14405.5848 |  | 14405.5848
9 | 11 | 1:00 | 2 | 21.9 | 0 | 0 | 1954.5453 | 1954.5453 | 4.705 | 415.4188 | 0 |  | 13496 | 13911.4188 |  | 13911.4188
9 | 11 | 2:00 | 3 | 21.7 | 0 | 0 | 977.2727 | 977.2727 | 4.705 | 207.7094 | 0 |  | 13113 | 13320.7094 |  | 13320.7094
9 | 11 | 3:00 | 4 | 21.3 | 0 | 0 | 504.216 | 504.216 | 4.705 | 107.166 | 0 |  | 12850 | 12957.166 |  | 12957.166
9 | 11 | 4:00 | 5 | 21.2 | 0 | 0 | 1512.6481 | 1512.6481 | 4.705 | 321.498 | 0 |  | 12787 | 13108.498 |  | 13108.498
9 | 11 | 5:00 | 6 | 20.6 | 0 | 0 | 4790.0524 | 4790.0524 | 4.705 | 1018.077 | 0 |  | 13041 | 14059.077 |  | 14059.077
9 | 11 | 6:00 | 7 | 20.5 | 0 | 0 | 5042.1604 | 5042.1604 | 4.705 | 1071.66 | 0 |  | 13166 | 14237.66 |  | 14237.66
9 | 11 | 7:00 | 8 | 21 | 0 | 0 | 5736.1657 | 5736.1657 | 4.705 | 1219.1638 | 0 |  | 14091 | 15310.1638 |  | 15310.1638
9 | 11 | 8:00 | 9 | 21.3 | 0 | 0 | 8605.6648 | 8605.6648 | 4.705 | 1829.0467 | 0 |  | 14766 | 16595.0467 |  | 16595.0467
9 | 11 | 9:00 | 10 | 21.4 | 0 | 0 | 8101.4488 | 8101.4488 | 4.705 | 1721.8807 | 0 |  | 15463 | 17184.8807 |  | 17184.8807
9 | 11 | 10:00 | 11 | 22 | 0 | 0 | 5925.9549 | 5925.9549 | 4.705 | 1259.5016 | 0 |  | 16021 | 17280.5016 |  | 17280.5016
9 | 11 | 11:00 | 12 | 22.5 | 0 | 0 | 5421.7388 | 5421.7388 | 4.705 | 1152.3356 | 0 |  | 16548 | 17700.3356 |  | 17700.3356
9 | 11 | 12:00 | 13 | 22.3 | 0 | 0 | 5421.7388 | 5421.7388 | 4.705 | 1152.3356 | 0 |  | 16906 | 18058.3356 |  | 18058.3356
9 | 11 | 13:00 | 14 | 23.2 | 0 | 0 | 5169.6308 | 5169.6308 | 4.705 | 1098.7526 | 0 |  | 17267 | 18365.7526 |  | 18365.7526
9 | 11 | 14:00 | 15 | 22.6 | 0 | 0 | 4627.4569 | 4627.4569 | 4.705 | 983.519 | 0 |  | 17266 | 18249.519 |  | 18249.519
9 | 11 | 15:00 | 16 | 22.1 | 0 | 0 | 4696.5742 | 4696.5742 | 4.705 | 998.2092 | 0 |  | 17568 | 18566.2092 |  | 18566.2092
9 | 11 | 16:00 | 17 | 21.9 | 0 | 0 | 4948.6822 | 4948.6822 | 4.705 | 1051.7922 | 0 |  | 18177 | 19228.7922 |  | 19228.7922
9 | 11 | 17:00 | 18 | 21.9 | 0 | 0 | 5200.7902 | 5200.7902 | 4.705 | 1105.3752 | 0 |  | 18124 | 19229.3752 |  | 19229.3752
9 | 11 | 18:00 | 19 | 21.5 | 0 | 0 | 5705.0063 | 5705.0063 | 4.705 | 1212.5412 | 0 |  | 17868 | 19080.5412 |  | 19080.5412
9 | 11 | 19:00 | 20 | 21 | 0 | 0 | 7942.819 | 7942.819 | 4.705 | 1688.1656 | 0 |  | 17799 | 19487.1656 |  | 19487.1656
9 | 11 | 20:00 | 21 | 21.1 | 0 | 0 | 10156.2708 | 10156.2708 | 4.705 | 2158.6123 | 0 |  | 16866 | 19024.6123 |  | 19024.6123
9 | 11 | 21:00 | 22 | 20.7 | 0 | 0 | 9772.7267 | 9772.7267 | 4.705 | 2077.0939 | 0 |  | 15868 | 17945.0939 |  | 17945.0939
9 | 11 | 22:00 | 23 | 20.8 | 0 | 0 | 7818.1814 | 7818.1814 | 4.705 | 1661.6751 | 0 |  | 14941 | 16602.6751 |  | 16602.6751
9 | 11 | 23:00 | 24 | 20.9 | 0 | 0 | 6588.8007 | 6588.8007 | 4.705 | 1400.3827 | 0 |  | 14186 | 15586.3827 |  | 15586.3827
9 | 12 | 0:00 | 1 | 20.6 | 0 | 0 | 2458.7614 | 2458.7614 | 4.705 | 522.5848 | 0 |  | 13699 | 14221.5848 |  | 14221.5848
9 | 12 | 1:00 | 2 | 20.5 | 0 | 0 | 1954.5453 | 1954.5453 | 4.705 | 415.4188 | 0 |  | 13317 | 13732.4188 |  | 13732.4188
9 | 12 | 2:00 | 3 | 20.3 | 0 | 0 | 977.2727 | 977.2727 | 4.705 | 207.7094 | 0 |  | 13081 | 13288.7094 |  | 13288.7094
9 | 12 | 3:00 | 4 | 20 | 0 | 0 | 504.216 | 504.216 | 4.705 | 107.166 | 0 |  | 13117 | 13224.166 |  | 13224.166
9 | 12 | 4:00 | 5 | 19.8 | 0 | 0 | 1512.6481 | 1512.6481 | 4.705 | 321.498 | 0 |  | 13599 | 13920.498 |  | 13920.498
9 | 12 | 5:00 | 6 | 19.7 | 0 | 0 | 4790.0524 | 4790.0524 | 4.705 | 1018.077 | 0 |  | 14795 | 15813.077 |  | 15813.077
9 | 12 | 6:00 | 7 | 19.7 | 0 | 0 | 5042.1604 | 5042.1604 | 4.705 | 1071.66 | 0 |  | 16013 | 17084.66 |  | 17084.66
9 | 12 | 7:00 | 8 | 19.9 | 0 | 0 | 5736.1657 | 5736.1657 | 4.705 | 1219.1638 | 0 |  | 16691 | 17910.1638 |  | 17910.1638
9 | 12 | 8:00 | 9 | 19.9 | 0 | 0 | 8605.6648 | 8605.6648 | 4.705 | 1829.0467 | 0 |  | 16917 | 18746.0467 |  | 18746.0467
9 | 12 | 9:00 | 10 | 20.4 | 0 | 0 | 8101.4488 | 8101.4488 | 4.705 | 1721.8807 | 0 |  | 17237 | 18958.8807 |  | 18958.8807
9 | 12 | 10:00 | 11 | 20.6 | 0 | 0 | 5925.9549 | 5925.9549 | 4.705 | 1259.5016 | 0 |  | 17337 | 18596.5016 |  | 18596.5016
9 | 12 | 11:00 | 12 | 20.9 | 0 | 0 | 5421.7388 | 5421.7388 | 4.705 | 1152.3356 | 0 |  | 17574 | 18726.3356 |  | 18726.3356
9 | 12 | 12:00 | 13 | 21.3 | 0 | 0 | 5421.7388 | 5421.7388 | 4.705 | 1152.3356 | 0 |  | 17814 | 18966.3356 |  | 18966.3356
9 | 12 | 13:00 | 14 | 22 | 0 | 0 | 5169.6308 | 5169.6308 | 4.705 | 1098.7526 | 0 |  | 17963 | 19061.7526 |  | 19061.7526
9 | 12 | 14:00 | 15 | 21.7 | 0 | 0 | 4627.4569 | 4627.4569 | 4.705 | 983.519 | 0 |  | 17968 | 18951.519 |  | 18951.519
9 | 12 | 15:00 | 16 | 22.6 | 0 | 0 | 4696.5742 | 4696.5742 | 4.705 | 998.2092 | 0 |  | 18334 | 19332.2092 |  | 19332.2092
9 | 12 | 16:00 | 17 | 23.1 | 0 | 0 | 4948.6822 | 4948.6822 | 4.705 | 1051.7922 | 0 |  | 18846 | 19897.7922 |  | 19897.7922
9 | 12 | 17:00 | 18 | 23.8 | 0 | 0 | 5200.7902 | 5200.7902 | 4.705 | 1105.3752 | 0 |  | 18674 | 19779.3752 |  | 19779.3752
9 | 12 | 18:00 | 19 | 22.8 | 0 | 0 | 5705.0063 | 5705.0063 | 4.705 | 1212.5412 | 0 |  | 18411 | 19623.5412 |  | 19623.5412
9 | 12 | 19:00 | 20 | 22.3 | 0 | 0 | 7942.819 | 7942.819 | 4.705 | 1688.1656 | 0 |  | 18177 | 19865.1656 |  | 19865.1656
9 | 12 | 20:00 | 21 | 20.2 | 0 | 0 | 10156.2708 | 10156.2708 | 4.705 | 2158.6123 | 0 |  | 17301 | 19459.6123 |  | 19459.6123
9 | 12 | 21:00 | 22 | 20.4 | 0 | 0 | 9772.7267 | 9772.7267 | 4.705 | 2077.0939 | 0 |  | 16187 | 18264.0939 |  | 18264.0939
9 | 12 | 22:00 | 23 | 19 | 0 | 0 | 7818.1814 | 7818.1814 | 4.705 | 1661.6751 | 0 |  | 14994 | 16655.6751 |  | 16655.6751
9 | 12 | 23:00 | 24 | 19 | 0 | 0 | 6588.8007 | 6588.8007 | 4.705 | 1400.3827 | 0 |  | 14045 | 15445.3827 |  | 15445.3827
9 | 13 | 0:00 | 1 | 18.2 | 0 | 0 | 2458.7614 | 2458.7614 | 4.515 | 544.5762 | 0 |  | 13485 | 14029.5762 |  | 14029.5762
9 | 13 | 1:00 | 2 | 18 | 0 | 0 | 1954.5453 | 1954.5453 | 4.515 | 432.9004 | 0 |  | 13067 | 13499.9004 |  | 13499.9004
9 | 13 | 2:00 | 3 | 17.7 | 0 | 0 | 977.2727 | 977.2727 | 4.515 | 216.4502 | 0 |  | 12815 | 13031.4502 |  | 13031.4502
9 | 13 | 3:00 | 4 | 16.1 | 0 | 0 | 504.216 | 504.216 | 4.515 | 111.6758 | 0 |  | 12787 | 12898.6758 |  | 12898.6758
9 | 13 | 4:00 | 5 | 15 | 0 | 0 | 1512.6481 | 1512.6481 | 4.315 | 350.5558 | 0 |  | 13110 | 13460.5558 |  | 13460.5558
9 | 13 | 5:00 | 6 | 14.3 | 0.7 | 343.0707 | 4790.0524 | 5133.1231 | 4.315 | 1189.5998 | 79.5065 |  | 14216 | 15405.5998 |  | 15405.5998
9 | 13 | 6:00 | 7 | 14.1 | 0.9 | 784.1616 | 5042.1604 | 5826.322 | 4.315 | 1350.2484 | 181.7292 |  | 15246 | 16596.2484 |  | 16596.2484
9 | 13 | 7:00 | 8 | 14.9 | 0.1 | 833.1717 | 5736.1657 | 6569.3374 | 4.315 | 1522.442 | 193.0873 |  | 15873 | 17395.442 |  | 17395.442
9 | 13 | 8:00 | 9 | 17.4 | 0 | 490.101 | 8605.6648 | 9095.7658 | 4.515 | 2014.5661 | 108.5495 |  | 16056 | 18070.5661 |  | 18070.5661
9 | 13 | 9:00 | 10 | 18.6 | 0 | 49.0101 | 8101.4488 | 8150.4589 | 4.705 | 1732.2973 | 10.4166 |  | 16150 | 17882.2973 |  | 17882.2973
9 | 13 | 10:00 | 11 | 19.7 | 0 | 0 | 5925.9549 | 5925.9549 | 4.705 | 1259.5016 | 0 |  | 16402 | 17661.5016 |  | 17661.5016
9 | 13 | 11:00 | 12 | 17.3 | 0 | 0 | 5421.7388 | 5421.7388 | 4.515 | 1200.8281 | 0 |  | 16228 | 17428.8281 |  | 17428.8281
9 | 13 | 12:00 | 13 | 18.3 | 0 | 0 | 5421.7388 | 5421.7388 | 4.515 | 1200.8281 | 0 |  | 16006 | 17206.8281 |  | 17206.8281
9 | 13 | 13:00 | 14 | 19.6 | 0 | 0 | 5169.6308 | 5169.6308 | 4.705 | 1098.7526 | 0 |  | 15905 | 17003.7526 |  | 17003.7526
9 | 13 | 14:00 | 15 | 19.8 | 0 | 0 | 4627.4569 | 4627.4569 | 4.705 | 983.519 | 0 |  | 16193 | 17176.519 |  | 17176.519
9 | 13 | 15:00 | 16 | 19.7 | 0 | 0 | 4696.5742 | 4696.5742 | 4.705 | 998.2092 | 0 |  | 16714 | 17712.2092 |  | 17712.2092
9 | 13 | 16:00 | 17 | 20.7 | 0 | 0 | 4948.6822 | 4948.6822 | 4.705 | 1051.7922 | 0 |  | 17233 | 18284.7922 |  | 18284.7922
9 | 13 | 17:00 | 18 | 20.2 | 0 | 0 | 5200.7902 | 5200.7902 | 4.705 | 1105.3752 | 0 |  | 17138 | 18243.3752 |  | 18243.3752
9 | 13 | 18:00 | 19 | 19 | 0 | 0 | 5705.0063 | 5705.0063 | 4.705 | 1212.5412 | 0 |  | 16969 | 18181.5412 |  | 18181.5412
9 | 13 | 19:00 | 20 | 18.9 | 0 | 0 | 7942.819 | 7942.819 | 4.705 | 1688.1656 | 0 |  | 17050 | 18738.1656 |  | 18738.1656
9 | 13 | 20:00 | 21 | 17.8 | 0 | 0 | 10156.2708 | 10156.2708 | 4.515 | 2249.4509 | 0 |  | 16182 | 18431.4509 |  | 18431.4509
9 | 13 | 21:00 | 22 | 17.2 | 0 | 0 | 9772.7267 | 9772.7267 | 4.515 | 2164.502 | 0 |  | 15186 | 17350.502 |  | 17350.502
9 | 13 | 22:00 | 23 | 17.1 | 0 | 0 | 7818.1814 | 7818.1814 | 4.515 | 1731.6016 | 0 |  | 13979 | 15710.6016 |  | 15710.6016
9 | 13 | 23:00 | 24 | 16.9 | 0 | 0 | 6588.8007 | 6588.8007 | 4.515 | 1459.3135 | 0 |  | 13136 | 14595.3135 |  | 14595.3135
9 | 14 | 0:00 | 1 | 15.5 | 0 | 0 | 2458.7614 | 2458.7614 | 4.315 | 569.8172 | 0 |  | 12779 | 13348.8172 |  | 13348.8172
9 | 14 | 1:00 | 2 | 15.2 | 0 | 0 | 1954.5453 | 1954.5453 | 4.315 | 452.9653 | 0 |  | 12310 | 12762.9653 |  | 12762.9653
9 | 14 | 2:00 | 3 | 14.9 | 0.1 | 49.0101 | 977.2727 | 1026.2828 | 4.315 | 237.8407 | 11.3581 |  | 12195 | 12432.8407 |  | 12432.8407
9 | 14 | 3:00 | 4 | 14.5 | 0.5 | 294.0606 | 504.216 | 798.2766 | 4.315 | 185.0004 | 68.1485 |  | 12304 | 12489.0004 |  | 12489.0004
9 | 14 | 4:00 | 5 | 14.9 | 0.1 | 343.0707 | 1512.6481 | 1855.7188 | 4.315 | 430.0623 | 79.5065 |  | 12667 | 13097.0623 |  | 13097.0623
9 | 14 | 5:00 | 6 | 14.4 | 0.6 | 588.1212 | 4790.0524 | 5378.1736 | 4.315 | 1246.3902 | 136.2969 |  | 13918 | 15164.3902 |  | 15164.3902
9 | 14 | 6:00 | 7 | 14.3 | 0.7 | 686.1414 | 5042.1604 | 5728.3018 | 4.315 | 1327.5323 | 159.0131 |  | 14913 | 16240.5323 |  | 16240.5323
9 | 14 | 7:00 | 8 | 15.5 | 0 | 637.1313 | 5736.1657 | 6373.297 | 4.315 | 1477.0097 | 147.655 |  | 15559 | 17036.0097 |  | 17036.0097
9 | 14 | 8:00 | 9 | 19.1 | 0 | 343.0707 | 8605.6648 | 8948.7355 | 4.705 | 1901.9629 | 72.9162 |  | 15889 | 17790.9629 |  | 17790.9629
9 | 14 | 9:00 | 10 | 21 | 0 | 0 | 8101.4488 | 8101.4488 | 4.705 | 1721.8807 | 0 |  | 15970 | 17691.8807 |  | 17691.8807
9 | 14 | 10:00 | 11 | 22.5 | 0 | 0 | 5925.9549 | 5925.9549 | 4.705 | 1259.5016 | 0 |  | 16141 | 17400.5016 |  | 17400.5016
9 | 14 | 11:00 | 12 | 23 | 0 | 0 | 5421.7388 | 5421.7388 | 4.705 | 1152.3356 | 0 |  | 16166 | 17318.3356 |  | 17318.3356
9 | 14 | 12:00 | 13 | 24.4 | 0 | 0 | 5421.7388 | 5421.7388 | 4.705 | 1152.3356 | 0 |  | 16410 | 17562.3356 |  | 17562.3356
9 | 14 | 13:00 | 14 | 24.7 | 0 | 0 | 5169.6308 | 5169.6308 | 4.705 | 1098.7526 | 0 |  | 16563 | 17661.7526 |  | 17661.7526
9 | 14 | 14:00 | 15 | 23.8 | 0 | 0 | 4627.4569 | 4627.4569 | 4.705 | 983.519 | 0 |  | 16730 | 17713.519 |  | 17713.519
9 | 14 | 15:00 | 16 | 22.9 | 0 | 0 | 4696.5742 | 4696.5742 | 4.705 | 998.2092 | 0 |  | 17196 | 18194.2092 |  | 18194.2092
9 | 14 | 16:00 | 17 | 21.9 | 0 | 0 | 4948.6822 | 4948.6822 | 4.705 | 1051.7922 | 0 |  | 17718 | 18769.7922 |  | 18769.7922
9 | 14 | 17:00 | 18 | 20.4 | 0 | 0 | 5200.7902 | 5200.7902 | 4.705 | 1105.3752 | 0 |  | 17406 | 18511.3752 |  | 18511.3752
9 | 14 | 18:00 | 19 | 19 | 0 | 0 | 5705.0063 | 5705.0063 | 4.705 | 1212.5412 | 0 |  | 17168 | 18380.5412 |  | 18380.5412
9 | 14 | 19:00 | 20 | 17.7 | 0 | 0 | 7942.819 | 7942.819 | 4.515 | 1759.2069 | 0 |  | 16938 | 18697.2069 |  | 18697.2069
9 | 14 | 20:00 | 21 | 16.5 | 0 | 0 | 10156.2708 | 10156.2708 | 4.515 | 2249.4509 | 0 |  | 15894 | 18143.4509 |  | 18143.4509
9 | 14 | 21:00 | 22 | 15.7 | 0 | 0 | 9772.7267 | 9772.7267 | 4.515 | 2164.502 | 0 |  | 14925 | 17089.502 |  | 17089.502
9 | 14 | 22:00 | 23 | 15 | 0 | 0 | 7818.1814 | 7818.1814 | 4.315 | 1811.8613 | 0 |  | 13856 | 15667.8613 |  | 15667.8613
9 | 14 | 23:00 | 24 | 14.5 | 0.5 | 245.0505 | 6588.8007 | 6833.8512 | 4.315 | 1583.743 | 56.7904 |  | 12934 | 14517.743 |  | 14517.743
9 | 15 | 0:00 | 1 | 13.3 | 1.7 | 1078.2222 | 2458.7614 | 3536.9836 | 4.315 | 819.6949 | 249.8777 |  | 12087 | 12906.6949 |  | 12906.6949
9 | 15 | 1:00 | 2 | 12.5 | 2.5 | 2303.4747 | 1954.5453 | 4258.02 | 4.095 | 1039.8095 | 562.5091 |  | 11969 | 13008.8095 |  | 13008.8095
9 | 15 | 2:00 | 3 | 11.6 | 3.4 | 3724.7675 | 977.2727 | 4702.0402 | 4.095 | 1148.2394 | 909.5891 |  | 11935 | 13083.2394 |  | 13083.2394
9 | 15 | 3:00 | 4 | 11.5 | 3.5 | 4606.9493 | 504.216 | 5111.1654 | 4.095 | 1248.1478 | 1125.0181 |  | 12129 | 13377.1478 |  | 13377.1478
9 | 15 | 4:00 | 5 | 10.7 | 4.3 | 5489.1311 | 1512.6481 | 7001.7792 | 4.095 | 1709.8362 | 1340.4472 |  | 12433 | 14142.8362 |  | 14142.8362
9 | 15 | 5:00 | 6 | 10.9 | 4.1 | 5832.2018 | 4790.0524 | 10622.2542 | 4.095 | 2593.9571 | 1424.2251 |  | 13520 | 16113.9571 |  | 16113.9571
9 | 15 | 6:00 | 7 | 10.7 | 4.3 | 6224.2826 | 5042.1604 | 11266.443 | 4.095 | 2751.2681 | 1519.9713 |  | 14405 | 17156.2681 |  | 17156.2681
9 | 15 | 7:00 | 8 | 11 | 4 | 6077.2523 | 5736.1657 | 11813.418 | 4.095 | 2884.8395 | 1484.0665 |  | 14633 | 17517.8395 |  | 17517.8395
9 | 15 | 8:00 | 9 | 12.6 | 2.4 | 5244.0806 | 8605.6648 | 13849.7454 | 4.095 | 3382.1112 | 1280.6058 |  | 14667 | 18049.1112 |  | 18049.1112
9 | 15 | 9:00 | 10 | 14.4 | 0.6 | 3430.7069 | 8101.4488 | 11532.1557 | 4.315 | 2672.5738 | 795.0653 |  | 14468 | 17140.5738 |  | 17140.5738
9 | 15 | 10:00 | 11 | 15.6 | 0 | 1470.303 | 5925.9549 | 7396.2578 | 4.515 | 1638.1523 | 325.6485 |  | 14471 | 16109.1523 |  | 16109.1523
9 | 15 | 11:00 | 12 | 17.4 | 0 | 294.0606 | 5421.7388 | 5715.7994 | 4.515 | 1265.9578 | 65.1297 |  | 14543 | 15808.9578 |  | 15808.9578
9 | 15 | 12:00 | 13 | 17.1 | 0 | 0 | 5421.7388 | 5421.7388 | 4.515 | 1200.8281 | 0 |  | 14684 | 15884.8281 |  | 15884.8281
9 | 15 | 13:00 | 14 | 17.7 | 0 | 0 | 5169.6308 | 5169.6308 | 4.515 | 1144.9902 | 0 |  | 14866 | 16010.9902 |  | 16010.9902
9 | 15 | 14:00 | 15 | 18 | 0 | 0 | 4627.4569 | 4627.4569 | 4.515 | 1024.9074 | 0 |  | 15145 | 16169.9074 |  | 16169.9074
9 | 15 | 15:00 | 16 | 17.6 | 0 | 0 | 4696.5742 | 4696.5742 | 4.515 | 1040.2158 | 0 |  | 15820 | 16860.2158 |  | 16860.2158
9 | 15 | 16:00 | 17 | 17.3 | 0 | 0 | 4948.6822 | 4948.6822 | 4.515 | 1096.0536 | 0 |  | 16380 | 17476.0536 |  | 17476.0536
9 | 15 | 17:00 | 18 | 16.5 | 0 | 0 | 5200.7902 | 5200.7902 | 4.515 | 1151.8915 | 0 |  | 16340 | 17491.8915 |  | 17491.8915
9 | 15 | 18:00 | 19 | 16 | 0 | 0 | 5705.0063 | 5705.0063 | 4.515 | 1263.5673 | 0 |  | 16390 | 17653.5673 |  | 17653.5673
9 | 15 | 19:00 | 20 | 15.3 | 0 | 0 | 7942.819 | 7942.819 | 4.315 | 1840.746 | 0 |  | 16474 | 18314.746 |  | 18314.746
9 | 15 | 20:00 | 21 | 15.4 | 0 | 0 | 10156.2708 | 10156.2708 | 4.315 | 2353.7128 | 0 |  | 15684 | 18037.7128 |  | 18037.7128
9 | 15 | 21:00 | 22 | 15.4 | 0 | 0 | 9772.7267 | 9772.7267 | 4.315 | 2264.8266 | 0 |  | 14705 | 16969.8266 |  | 16969.8266
9 | 15 | 22:00 | 23 | 15.9 | 0 | 0 | 7818.1814 | 7818.1814 | 4.515 | 1731.6016 | 0 |  | 13723 | 15454.6016 |  | 15454.6016
9 | 15 | 23:00 | 24 | 15.5 | 0 | 0 | 6588.8007 | 6588.8007 | 4.315 | 1526.9526 | 0 |  | 12849 | 14375.9526 |  | 14375.9526
9 | 16 | 0:00 | 1 | 13.6 | 1.4 | 686.1414 | 2458.7614 | 3144.9028 | 4.315 | 728.8303 | 159.0131 |  | 12294 | 13022.8303 |  | 13022.8303
9 | 16 | 1:00 | 2 | 13.2 | 1.8 | 1568.3232 | 1954.5453 | 3522.8685 | 4.315 | 816.4238 | 363.4584 |  | 12034 | 12850.4238 |  | 12850.4238
9 | 16 | 2:00 | 3 | 12.8 | 2.2 | 2646.5454 | 977.2727 | 3623.818 | 4.315 | 839.8188 | 613.3361 |  | 11896 | 12735.8188 |  | 12735.8188
9 | 16 | 3:00 | 4 | 13.2 | 1.8 | 2842.5857 | 504.216 | 3346.8018 | 4.315 | 775.6203 | 658.7684 |  | 12065 | 12840.6203 |  | 12840.6203
9 | 16 | 4:00 | 5 | 14.2 | 0.8 | 2352.4848 | 1512.6481 | 3865.1329 | 4.315 | 895.7434 | 545.1877 |  | 12169 | 13064.7434 |  | 13064.7434
9 | 16 | 5:00 | 6 | 15.3 | 0 | 1274.2626 | 4790.0524 | 6064.315 | 4.315 | 1405.4032 | 295.31 |  | 13562 | 14967.4032 |  | 14967.4032
9 | 16 | 6:00 | 7 | 16.2 | 0 | 392.0808 | 5042.1604 | 5434.2412 | 4.515 | 1203.5972 | 86.8396 |  | 14715 | 15918.5972 |  | 15918.5972
9 | 16 | 7:00 | 8 | 16.3 | 0 | 0 | 5736.1657 | 5736.1657 | 4.515 | 1270.4686 | 0 |  | 15205 | 16475.4686 |  | 16475.4686
9 | 16 | 8:00 | 9 | 16.9 | 0 | 0 | 8605.6648 | 8605.6648 | 4.515 | 1906.0166 | 0 |  | 15380 | 17286.0166 |  | 17286.0166
9 | 16 | 9:00 | 10 | 17.8 | 0 | 0 | 8101.4488 | 8101.4488 | 4.515 | 1794.3408 | 0 |  | 15575 | 17369.3408 |  | 17369.3408
9 | 16 | 10:00 | 11 | 18.8 | 0 | 0 | 5925.9549 | 5925.9549 | 4.705 | 1259.5016 | 0 |  | 15891 | 17150.5016 |  | 17150.5016
9 | 16 | 11:00 | 12 | 20.1 | 0 | 0 | 5421.7388 | 5421.7388 | 4.705 | 1152.3356 | 0 |  | 15996 | 17148.3356 |  | 17148.3356
9 | 16 | 12:00 | 13 | 22.3 | 0 | 0 | 5421.7388 | 5421.7388 | 4.705 | 1152.3356 | 0 |  | 16439 | 17591.3356 |  | 17591.3356
9 | 16 | 13:00 | 14 | 22.1 | 0 | 0 | 5169.6308 | 5169.6308 | 4.705 | 1098.7526 | 0 |  | 16513 | 17611.7526 |  | 17611.7526
9 | 16 | 14:00 | 15 | 20 | 0 | 0 | 4627.4569 | 4627.4569 | 4.705 | 983.519 | 0 |  | 16510 | 17493.519 |  | 17493.519
9 | 16 | 15:00 | 16 | 19 | 0 | 0 | 4696.5742 | 4696.5742 | 4.705 | 998.2092 | 0 |  | 16868 | 17866.2092 |  | 17866.2092
9 | 16 | 16:00 | 17 | 18.1 | 0 | 0 | 4948.6822 | 4948.6822 | 4.515 | 1096.0536 | 0 |  | 17150 | 18246.0536 |  | 18246.0536
9 | 16 | 17:00 | 18 | 17.9 | 0 | 0 | 5200.7902 | 5200.7902 | 4.515 | 1151.8915 | 0 |  | 17008 | 18159.8915 |  | 18159.8915
9 | 16 | 18:00 | 19 | 17.7 | 0 | 0 | 5705.0063 | 5705.0063 | 4.515 | 1263.5673 | 0 |  | 17093 | 18356.5673 |  | 18356.5673
9 | 16 | 19:00 | 20 | 17.6 | 0 | 0 | 7942.819 | 7942.819 | 4.515 | 1759.2069 | 0 |  | 16920 | 18679.2069 |  | 18679.2069
9 | 16 | 20:00 | 21 | 17.9 | 0 | 0 | 10156.2708 | 10156.2708 | 4.515 | 2249.4509 | 0 |  | 16332 | 18581.4509 |  | 18581.4509
9 | 16 | 21:00 | 22 | 17.8 | 0 | 0 | 9772.7267 | 9772.7267 | 4.515 | 2164.502 | 0 |  | 15302 | 17466.502 |  | 17466.502
9 | 16 | 22:00 | 23 | 17.7 | 0 | 0 | 7818.1814 | 7818.1814 | 4.515 | 1731.6016 | 0 |  | 14210 | 15941.6016 |  | 15941.6016
9 | 16 | 23:00 | 24 | 17.6 | 0 | 0 | 6588.8007 | 6588.8007 | 4.515 | 1459.3135 | 0 |  | 13337 | 14796.3135 |  | 14796.3135
9 | 17 | 0:00 | 1 | 17.4 | 0 | 0 | 2458.7614 | 2458.7614 | 4.515 | 544.5762 | 0 |  | 12747 | 13291.5762 |  | 13291.5762
9 | 17 | 1:00 | 2 | 17.5 | 0 | 0 | 1954.5453 | 1954.5453 | 4.515 | 432.9004 | 0 |  | 12401 | 12833.9004 |  | 12833.9004
9 | 17 | 2:00 | 3 | 17.7 | 0 | 0 | 977.2727 | 977.2727 | 4.515 | 216.4502 | 0 |  | 12193 | 12409.4502 |  | 12409.4502
9 | 17 | 3:00 | 4 | 17.6 | 0 | 0 | 504.216 | 504.216 | 4.515 | 111.6758 | 0 |  | 12073 | 12184.6758 |  | 12184.6758
9 | 17 | 4:00 | 5 | 17.6 | 0 | 0 | 1512.6481 | 1512.6481 | 4.515 | 335.0273 | 0 |  | 12169 | 12504.0273 |  | 12504.0273
9 | 17 | 5:00 | 6 | 17.6 | 0 | 0 | 4790.0524 | 4790.0524 | 4.515 | 1060.9197 | 0 |  | 12384 | 13444.9197 |  | 13444.9197
9 | 17 | 6:00 | 7 | 17.6 | 0 | 0 | 5042.1604 | 5042.1604 | 4.515 | 1116.7576 | 0 |  | 12820 | 13936.7576 |  | 13936.7576
9 | 17 | 7:00 | 8 | 17.9 | 0 | 0 | 5736.1657 | 5736.1657 | 4.515 | 1270.4686 | 0 |  | 13632 | 14902.4686 |  | 14902.4686
9 | 17 | 8:00 | 9 | 18.5 | 0 | 0 | 8605.6648 | 8605.6648 | 4.705 | 1829.0467 | 0 |  | 14360 | 16189.0467 |  | 16189.0467
9 | 17 | 9:00 | 10 | 19.2 | 0 | 0 | 8101.4488 | 8101.4488 | 4.705 | 1721.8807 | 0 |  | 14676 | 16397.8807 |  | 16397.8807
9 | 17 | 10:00 | 11 | 19.3 | 0 | 0 | 5925.9549 | 5925.9549 | 4.705 | 1259.5016 | 0 |  | 14753 | 16012.5016 |  | 16012.5016
9 | 17 | 11:00 | 12 | 20 | 0 | 0 | 5421.7388 | 5421.7388 | 4.705 | 1152.3356 | 0 |  | 14858 | 16010.3356 |  | 16010.3356
9 | 17 | 12:00 | 13 | 21.1 | 0 | 0 | 5421.7388 | 5421.7388 | 4.705 | 1152.3356 | 0 |  | 15201 | 16353.3356 |  | 16353.3356
9 | 17 | 13:00 | 14 | 20.8 | 0 | 0 | 5169.6308 | 5169.6308 | 4.705 | 1098.7526 | 0 |  | 15542 | 16640.7526 |  | 16640.7526
9 | 17 | 14:00 | 15 | 23.1 | 0 | 0 | 4627.4569 | 4627.4569 | 4.705 | 983.519 | 0 |  | 15668 | 16651.519 |  | 16651.519
9 | 17 | 15:00 | 16 | 21.9 | 0 | 0 | 4696.5742 | 4696.5742 | 4.705 | 998.2092 | 0 |  | 16209 | 17207.2092 |  | 17207.2092
9 | 17 | 16:00 | 17 | 20.7 | 0 | 0 | 4948.6822 | 4948.6822 | 4.705 | 1051.7922 | 0 |  | 16889 | 17940.7922 |  | 17940.7922
9 | 17 | 17:00 | 18 | 20.6 | 0 | 0 | 5200.7902 | 5200.7902 | 4.705 | 1105.3752 | 0 |  | 16978 | 18083.3752 |  | 18083.3752
9 | 17 | 18:00 | 19 | 20.4 | 0 | 0 | 5705.0063 | 5705.0063 | 4.705 | 1212.5412 | 0 |  | 16533 | 17745.5412 |  | 17745.5412
9 | 17 | 19:00 | 20 | 20.3 | 0 | 0 | 7942.819 | 7942.819 | 4.705 | 1688.1656 | 0 |  | 16193 | 17881.1656 |  | 17881.1656
9 | 17 | 20:00 | 21 | 20.6 | 0 | 0 | 10156.2708 | 10156.2708 | 4.705 | 2158.6123 | 0 |  | 15637 | 17795.6123 |  | 17795.6123
9 | 17 | 21:00 | 22 | 20.4 | 0 | 0 | 9772.7267 | 9772.7267 | 4.705 | 2077.0939 | 0 |  | 14915 | 16992.0939 |  | 16992.0939
9 | 17 | 22:00 | 23 | 20.4 | 0 | 0 | 7818.1814 | 7818.1814 | 4.705 | 1661.6751 | 0 |  | 13837 | 15498.6751 |  | 15498.6751
9 | 17 | 23:00 | 24 | 20.6 | 0 | 0 | 6588.8007 | 6588.8007 | 4.705 | 1400.3827 | 0 |  | 12983 | 14383.3827 |  | 14383.3827
9 | 18 | 0:00 | 1 | 20.1 | 0 | 0 | 2458.7614 | 2458.7614 | 4.705 | 522.5848 | 0 |  | 12480 | 13002.5848 |  | 13002.5848
9 | 18 | 1:00 | 2 | 20.8 | 0 | 0 | 1954.5453 | 1954.5453 | 4.705 | 415.4188 | 0 |  | 12201 | 12616.4188 |  | 12616.4188
9 | 18 | 2:00 | 3 | 20.3 | 0 | 0 | 977.2727 | 977.2727 | 4.705 | 207.7094 | 0 |  | 11960 | 12167.7094 |  | 12167.7094
9 | 18 | 3:00 | 4 | 20.3 | 0 | 0 | 504.216 | 504.216 | 4.705 | 107.166 | 0 |  | 12014 | 12121.166 |  | 12121.166
9 | 18 | 4:00 | 5 | 20.9 | 0 | 0 | 1512.6481 | 1512.6481 | 4.705 | 321.498 | 0 |  | 12028 | 12349.498 |  | 12349.498
9 | 18 | 5:00 | 6 | 20.8 | 0 | 0 | 4790.0524 | 4790.0524 | 4.705 | 1018.077 | 0 |  | 12277 | 13295.077 |  | 13295.077
9 | 18 | 6:00 | 7 | 19.9 | 0 | 0 | 5042.1604 | 5042.1604 | 4.705 | 1071.66 | 0 |  | 12699 | 13770.66 |  | 13770.66
9 | 18 | 7:00 | 8 | 20.5 | 0 | 0 | 5736.1657 | 5736.1657 | 4.705 | 1219.1638 | 0 |  | 13509 | 14728.1638 |  | 14728.1638
9 | 18 | 8:00 | 9 | 21.1 | 0 | 0 | 8605.6648 | 8605.6648 | 4.705 | 1829.0467 | 0 |  | 14565 | 16394.0467 |  | 16394.0467
9 | 18 | 9:00 | 10 | 23 | 0 | 0 | 8101.4488 | 8101.4488 | 4.705 | 1721.8807 | 0 |  | 15524 | 17245.8807 |  | 17245.8807
9 | 18 | 10:00 | 11 | 24.2 | 0 | 0 | 5925.9549 | 5925.9549 | 4.705 | 1259.5016 | 0 |  | 16200 | 17459.5016 |  | 17459.5016
9 | 18 | 11:00 | 12 | 24.9 | 0 | 0 | 5421.7388 | 5421.7388 | 4.705 | 1152.3356 | 0 |  | 16712 | 17864.3356 |  | 17864.3356
9 | 18 | 12:00 | 13 | 26.2 | 0 | 0 | 5421.7388 | 5421.7388 | 4.705 | 1152.3356 | 0 |  | 16847 | 17999.3356 |  | 17999.3356
9 | 18 | 13:00 | 14 | 24.8 | 0 | 0 | 5169.6308 | 5169.6308 | 4.705 | 1098.7526 | 0 |  | 16592 | 17690.7526 |  | 17690.7526
9 | 18 | 14:00 | 15 | 22.1 | 0 | 0 | 4627.4569 | 4627.4569 | 4.705 | 983.519 | 0 |  | 16395 | 17378.519 |  | 17378.519
9 | 18 | 15:00 | 16 | 22.4 | 0 | 0 | 4696.5742 | 4696.5742 | 4.705 | 998.2092 | 0 |  | 16896 | 17894.2092 |  | 17894.2092
9 | 18 | 16:00 | 17 | 22.8 | 0 | 0 | 4948.6822 | 4948.6822 | 4.705 | 1051.7922 | 0 |  | 17548 | 18599.7922 |  | 18599.7922
9 | 18 | 17:00 | 18 | 22.7 | 0 | 0 | 5200.7902 | 5200.7902 | 4.705 | 1105.3752 | 0 |  | 17691 | 18796.3752 |  | 18796.3752
9 | 18 | 18:00 | 19 | 22.8 | 0 | 0 | 5705.0063 | 5705.0063 | 4.705 | 1212.5412 | 0 |  | 17771 | 18983.5412 |  | 18983.5412
9 | 18 | 19:00 | 20 | 22.7 | 0 | 0 | 7942.819 | 7942.819 | 4.705 | 1688.1656 | 0 |  | 17560 | 19248.1656 |  | 19248.1656
9 | 18 | 20:00 | 21 | 22 | 0 | 0 | 10156.2708 | 10156.2708 | 4.705 | 2158.6123 | 0 |  | 16801 | 18959.6123 |  | 18959.6123
9 | 18 | 21:00 | 22 | 20.9 | 0 | 0 | 9772.7267 | 9772.7267 | 4.705 | 2077.0939 | 0 |  | 15661 | 17738.0939 |  | 17738.0939
9 | 18 | 22:00 | 23 | 21 | 0 | 0 | 7818.1814 | 7818.1814 | 4.705 | 1661.6751 | 0 |  | 14557 | 16218.6751 |  | 16218.6751
9 | 18 | 23:00 | 24 | 21.3 | 0 | 0 | 6588.8007 | 6588.8007 | 4.705 | 1400.3827 | 0 |  | 13736 | 15136.3827 |  | 15136.3827
9 | 19 | 0:00 | 1 | 21.4 | 0 | 0 | 2458.7614 | 2458.7614 | 4.705 | 522.5848 | 0 |  | 13040 | 13562.5848 |  | 13562.5848
9 | 19 | 1:00 | 2 | 20.6 | 0 | 0 | 1954.5453 | 1954.5453 | 4.705 | 415.4188 | 0 |  | 12675 | 13090.4188 |  | 13090.4188
9 | 19 | 2:00 | 3 | 20.7 | 0 | 0 | 977.2727 | 977.2727 | 4.705 | 207.7094 | 0 |  | 12511 | 12718.7094 |  | 12718.7094
9 | 19 | 3:00 | 4 | 20.7 | 0 | 0 | 504.216 | 504.216 | 4.705 | 107.166 | 0 |  | 12550 | 12657.166 |  | 12657.166
9 | 19 | 4:00 | 5 | 20.7 | 0 | 0 | 1512.6481 | 1512.6481 | 4.705 | 321.498 | 0 |  | 13178 | 13499.498 |  | 13499.498
9 | 19 | 5:00 | 6 | 20.3 | 0 | 0 | 4790.0524 | 4790.0524 | 4.705 | 1018.077 | 0 |  | 14312 | 15330.077 |  | 15330.077
9 | 19 | 6:00 | 7 | 20.7 | 0 | 0 | 5042.1604 | 5042.1604 | 4.705 | 1071.66 | 0 |  | 15587 | 16658.66 |  | 16658.66
9 | 19 | 7:00 | 8 | 21.2 | 0 | 0 | 5736.1657 | 5736.1657 | 4.705 | 1219.1638 | 0 |  | 16844 | 18063.1638 |  | 18063.1638
9 | 19 | 8:00 | 9 | 21.4 | 0 | 0 | 8605.6648 | 8605.6648 | 4.705 | 1829.0467 | 0 |  | 17153 | 18982.0467 |  | 18982.0467
9 | 19 | 9:00 | 10 | 20.6 | 0 | 0 | 8101.4488 | 8101.4488 | 4.705 | 1721.8807 | 0 |  | 17065 | 18786.8807 |  | 18786.8807
9 | 19 | 10:00 | 11 | 21.6 | 0 | 0 | 5925.9549 | 5925.9549 | 4.705 | 1259.5016 | 0 |  | 17286 | 18545.5016 |  | 18545.5016
9 | 19 | 11:00 | 12 | 23 | 0 | 0 | 5421.7388 | 5421.7388 | 4.705 | 1152.3356 | 0 |  | 17567 | 18719.3356 |  | 18719.3356
9 | 19 | 12:00 | 13 | 26.3 | 0 | 0 | 5421.7388 | 5421.7388 | 4.705 | 1152.3356 | 0 |  | 18045 | 19197.3356 |  | 19197.3356
9 | 19 | 13:00 | 14 | 24.5 | 0 | 0 | 5169.6308 | 5169.6308 | 4.705 | 1098.7526 | 0 |  | 17888 | 18986.7526 |  | 18986.7526
9 | 19 | 14:00 | 15 | 22.4 | 0 | 0 | 4627.4569 | 4627.4569 | 4.705 | 983.519 | 0 |  | 17876 | 18859.519 |  | 18859.519
9 | 19 | 15:00 | 16 | 25.1 | 0 | 0 | 4696.5742 | 4696.5742 | 4.705 | 998.2092 | 0 |  | 18416 | 19414.2092 |  | 19414.2092
9 | 19 | 16:00 | 17 | 24.6 | 0 | 0 | 4948.6822 | 4948.6822 | 4.705 | 1051.7922 | 0 |  | 18772 | 19823.7922 |  | 19823.7922
9 | 19 | 17:00 | 18 | 23.6 | 0 | 0 | 5200.7902 | 5200.7902 | 4.705 | 1105.3752 | 0 |  | 18307 | 19412.3752 |  | 19412.3752
9 | 19 | 18:00 | 19 | 22.2 | 0 | 0 | 5705.0063 | 5705.0063 | 4.705 | 1212.5412 | 0 |  | 18022 | 19234.5412 |  | 19234.5412
9 | 19 | 19:00 | 20 | 20.6 | 0 | 0 | 7942.819 | 7942.819 | 4.705 | 1688.1656 | 0 |  | 17610 | 19298.1656 |  | 19298.1656
9 | 19 | 20:00 | 21 | 19.7 | 0 | 0 | 10156.2708 | 10156.2708 | 4.705 | 2158.6123 | 0 |  | 16625 | 18783.6123 |  | 18783.6123
9 | 19 | 21:00 | 22 | 19.1 | 0 | 0 | 9772.7267 | 9772.7267 | 4.705 | 2077.0939 | 0 |  | 15382 | 17459.0939 |  | 17459.0939
9 | 19 | 22:00 | 23 | 18.2 | 0 | 0 | 7818.1814 | 7818.1814 | 4.515 | 1731.6016 | 0 |  | 14144 | 15875.6016 |  | 15875.6016
9 | 19 | 23:00 | 24 | 17.4 | 0 | 0 | 6588.8007 | 6588.8007 | 4.515 | 1459.3135 | 0 |  | 13166 | 14625.3135 |  | 14625.3135
9 | 20 | 0:00 | 1 | 17 | 0 | 0 | 2458.7614 | 2458.7614 | 4.515 | 544.5762 | 0 |  | 12577 | 13121.5762 |  | 13121.5762
9 | 20 | 1:00 | 2 | 16.7 | 0 | 0 | 1954.5453 | 1954.5453 | 4.515 | 432.9004 | 0 |  | 12300 | 12732.9004 |  | 12732.9004
9 | 20 | 2:00 | 3 | 16.1 | 0 | 0 | 977.2727 | 977.2727 | 4.515 | 216.4502 | 0 |  | 12031 | 12247.4502 |  | 12247.4502
9 | 20 | 3:00 | 4 | 16.6 | 0 | 0 | 504.216 | 504.216 | 4.515 | 111.6758 | 0 |  | 12019 | 12130.6758 |  | 12130.6758
9 | 20 | 4:00 | 5 | 16.5 | 0 | 0 | 1512.6481 | 1512.6481 | 4.515 | 335.0273 | 0 |  | 12368 | 12703.0273 |  | 12703.0273
9 | 20 | 5:00 | 6 | 16.3 | 0 | 0 | 4790.0524 | 4790.0524 | 4.515 | 1060.9197 | 0 |  | 13530 | 14590.9197 |  | 14590.9197
9 | 20 | 6:00 | 7 | 16.1 | 0 | 0 | 5042.1604 | 5042.1604 | 4.515 | 1116.7576 | 0 |  | 14926 | 16042.7576 |  | 16042.7576
9 | 20 | 7:00 | 8 | 16.8 | 0 | 0 | 5736.1657 | 5736.1657 | 4.515 | 1270.4686 | 0 |  | 15569 | 16839.4686 |  | 16839.4686
9 | 20 | 8:00 | 9 | 18.5 | 0 | 0 | 8605.6648 | 8605.6648 | 4.705 | 1829.0467 | 0 |  | 15751 | 17580.0467 |  | 17580.0467
9 | 20 | 9:00 | 10 | 19.7 | 0 | 0 | 8101.4488 | 8101.4488 | 4.705 | 1721.8807 | 0 |  | 16057 | 17778.8807 |  | 17778.8807
9 | 20 | 10:00 | 11 | 21.3 | 0 | 0 | 5925.9549 | 5925.9549 | 4.705 | 1259.5016 | 0 |  | 16357 | 17616.5016 |  | 17616.5016
9 | 20 | 11:00 | 12 | 22.4 | 0 | 0 | 5421.7388 | 5421.7388 | 4.705 | 1152.3356 | 0 |  | 16538 | 17690.3356 |  | 17690.3356
9 | 20 | 12:00 | 13 | 23.2 | 0 | 0 | 5421.7388 | 5421.7388 | 4.705 | 1152.3356 | 0 |  | 16835 | 17987.3356 |  | 17987.3356
9 | 20 | 13:00 | 14 | 25.1 | 0 | 0 | 5169.6308 | 5169.6308 | 4.705 | 1098.7526 | 0 |  | 17089 | 18187.7526 |  | 18187.7526
9 | 20 | 14:00 | 15 | 25.4 | 0 | 0 | 4627.4569 | 4627.4569 | 4.705 | 983.519 | 0 |  | 17298 | 18281.519 |  | 18281.519
9 | 20 | 15:00 | 16 | 25 | 0 | 0 | 4696.5742 | 4696.5742 | 4.705 | 998.2092 | 0 |  | 17588 | 18586.2092 |  | 18586.2092
9 | 20 | 16:00 | 17 | 25.4 | 0 | 0 | 4948.6822 | 4948.6822 | 4.705 | 1051.7922 | 0 |  | 18350 | 19401.7922 |  | 19401.7922
9 | 20 | 17:00 | 18 | 23.3 | 0 | 0 | 5200.7902 | 5200.7902 | 4.705 | 1105.3752 | 0 |  | 18212 | 19317.3752 |  | 19317.3752
9 | 20 | 18:00 | 19 | 22 | 0 | 0 | 5705.0063 | 5705.0063 | 4.705 | 1212.5412 | 0 |  | 17965 | 19177.5412 |  | 19177.5412
9 | 20 | 19:00 | 20 | 21 | 0 | 0 | 7942.819 | 7942.819 | 4.705 | 1688.1656 | 0 |  | 17596 | 19284.1656 |  | 19284.1656
9 | 20 | 20:00 | 21 | 20 | 0 | 0 | 10156.2708 | 10156.2708 | 4.705 | 2158.6123 | 0 |  | 16885 | 19043.6123 |  | 19043.6123
9 | 20 | 21:00 | 22 | 19.9 | 0 | 0 | 9772.7267 | 9772.7267 | 4.705 | 2077.0939 | 0 |  | 15745 | 17822.0939 |  | 17822.0939
9 | 20 | 22:00 | 23 | 19 | 0 | 0 | 7818.1814 | 7818.1814 | 4.705 | 1661.6751 | 0 |  | 14580 | 16241.6751 |  | 16241.6751
9 | 20 | 23:00 | 24 | 18.4 | 0 | 0 | 6588.8007 | 6588.8007 | 4.705 | 1400.3827 | 0 |  | 13516 | 14916.3827 |  | 14916.3827
9 | 21 | 0:00 | 1 | 18 | 0 | 0 | 2458.7614 | 2458.7614 | 4.515 | 544.5762 | 0 |  | 12886 | 13430.5762 |  | 13430.5762
9 | 21 | 1:00 | 2 | 17.8 | 0 | 0 | 1954.5453 | 1954.5453 | 4.515 | 432.9004 | 0 |  | 12393 | 12825.9004 |  | 12825.9004
9 | 21 | 2:00 | 3 | 17.6 | 0 | 0 | 977.2727 | 977.2727 | 4.515 | 216.4502 | 0 |  | 12214 | 12430.4502 |  | 12430.4502
9 | 21 | 3:00 | 4 | 17 | 0 | 0 | 504.216 | 504.216 | 4.515 | 111.6758 | 0 |  | 12206 | 12317.6758 |  | 12317.6758
9 | 21 | 4:00 | 5 | 17 | 0 | 0 | 1512.6481 | 1512.6481 | 4.515 | 335.0273 | 0 |  | 12510 | 12845.0273 |  | 12845.0273
9 | 21 | 5:00 | 6 | 17.2 | 0 | 0 | 4790.0524 | 4790.0524 | 4.515 | 1060.9197 | 0 |  | 13945 | 15005.9197 |  | 15005.9197
9 | 21 | 6:00 | 7 | 16.9 | 0 | 0 | 5042.1604 | 5042.1604 | 4.515 | 1116.7576 | 0 |  | 14759 | 15875.7576 |  | 15875.7576
9 | 21 | 7:00 | 8 | 17.8 | 0 | 0 | 5736.1657 | 5736.1657 | 4.515 | 1270.4686 | 0 |  | 15336 | 16606.4686 |  | 16606.4686
9 | 21 | 8:00 | 9 | 20.1 | 0 | 0 | 8605.6648 | 8605.6648 | 4.705 | 1829.0467 | 0 |  | 15671 | 17500.0467 |  | 17500.0467
9 | 21 | 9:00 | 10 | 21.4 | 0 | 0 | 8101.4488 | 8101.4488 | 4.705 | 1721.8807 | 0 |  | 16159 | 17880.8807 |  | 17880.8807
9 | 21 | 10:00 | 11 | 22.7 | 0 | 0 | 5925.9549 | 5925.9549 | 4.705 | 1259.5016 | 0 |  | 17041 | 18300.5016 |  | 18300.5016
9 | 21 | 11:00 | 12 | 23.5 | 0 | 0 | 5421.7388 | 5421.7388 | 4.705 | 1152.3356 | 0 |  | 17277 | 18429.3356 |  | 18429.3356
9 | 21 | 12:00 | 13 | 23.2 | 0 | 0 | 5421.7388 | 5421.7388 | 4.705 | 1152.3356 | 0 |  | 17263 | 18415.3356 |  | 18415.3356
9 | 21 | 13:00 | 14 | 24.8 | 0 | 0 | 5169.6308 | 5169.6308 | 4.705 | 1098.7526 | 0 |  | 16844 | 17942.7526 |  | 17942.7526
9 | 21 | 14:00 | 15 | 24.2 | 0 | 0 | 4627.4569 | 4627.4569 | 4.705 | 983.519 | 0 |  | 17028 | 18011.519 |  | 18011.519
9 | 21 | 15:00 | 16 | 25.8 | 0 | 0 | 4696.5742 | 4696.5742 | 4.705 | 998.2092 | 0 |  | 18370 | 19368.2092 |  | 19368.2092
9 | 21 | 16:00 | 17 | 26 | 0 | 0 | 4948.6822 | 4948.6822 | 4.705 | 1051.7922 | 0 |  | 18873 | 19924.7922 |  | 19924.7922
9 | 21 | 17:00 | 18 | 26.4 | 0 | 0 | 5200.7902 | 5200.7902 | 4.705 | 1105.3752 | 0 |  | 18747 | 19852.3752 |  | 19852.3752
9 | 21 | 18:00 | 19 | 26 | 0 | 0 | 5705.0063 | 5705.0063 | 4.705 | 1212.5412 | 0 |  | 18785 | 19997.5412 |  | 19997.5412
9 | 21 | 19:00 | 20 | 25.2 | 0 | 0 | 7942.819 | 7942.819 | 4.705 | 1688.1656 | 0 |  | 18511 | 20199.1656 |  | 20199.1656
9 | 21 | 20:00 | 21 | 24.7 | 0 | 0 | 10156.2708 | 10156.2708 | 4.705 | 2158.6123 | 0 |  | 17503 | 19661.6123 |  | 19661.6123
9 | 21 | 21:00 | 22 | 24.6 | 0 | 0 | 9772.7267 | 9772.7267 | 4.705 | 2077.0939 | 0 |  | 16317 | 18394.0939 |  | 18394.0939
9 | 21 | 22:00 | 23 | 21.5 | 0 | 0 | 7818.1814 | 7818.1814 | 4.705 | 1661.6751 | 0 |  | 14790 | 16451.6751 |  | 16451.6751
9 | 21 | 23:00 | 24 | 20.2 | 0 | 0 | 6588.8007 | 6588.8007 | 4.705 | 1400.3827 | 0 |  | 13410 | 14810.3827 |  | 14810.3827
9 | 22 | 0:00 | 1 | 19.1 | 0 | 0 | 2458.7614 | 2458.7614 | 4.705 | 522.5848 | 0 |  | 12725 | 13247.5848 |  | 13247.5848
9 | 22 | 1:00 | 2 | 18.4 | 0 | 0 | 1954.5453 | 1954.5453 | 4.705 | 415.4188 | 0 |  | 12255 | 12670.4188 |  | 12670.4188
9 | 22 | 2:00 | 3 | 17.6 | 0 | 0 | 977.2727 | 977.2727 | 4.515 | 216.4502 | 0 |  | 11982 | 12198.4502 |  | 12198.4502
9 | 22 | 3:00 | 4 | 16.9 | 0 | 0 | 504.216 | 504.216 | 4.515 | 111.6758 | 0 |  | 11917 | 12028.6758 |  | 12028.6758
9 | 22 | 4:00 | 5 | 16.3 | 0 | 0 | 1512.6481 | 1512.6481 | 4.515 | 335.0273 | 0 |  | 12217 | 12552.0273 |  | 12552.0273
9 | 22 | 5:00 | 6 | 15.7 | 0 | 0 | 4790.0524 | 4790.0524 | 4.515 | 1060.9197 | 0 |  | 13345 | 14405.9197 |  | 14405.9197
9 | 22 | 6:00 | 7 | 14.8 | 0.2 | 98.0202 | 5042.1604 | 5140.1806 | 4.315 | 1191.2354 | 22.7162 |  | 14396 | 15587.2354 |  | 15587.2354
9 | 22 | 7:00 | 8 | 14.2 | 0.8 | 490.101 | 5736.1657 | 6226.2667 | 4.315 | 1442.9355 | 113.5808 |  | 14671 | 16113.9355 |  | 16113.9355
9 | 22 | 8:00 | 9 | 14.6 | 0.4 | 686.1414 | 8605.6648 | 9291.8062 | 4.315 | 2153.3734 | 159.0131 |  | 14630 | 16783.3734 |  | 16783.3734
9 | 22 | 9:00 | 10 | 14.2 | 0.8 | 980.202 | 8101.4488 | 9081.6508 | 4.315 | 2104.6699 | 227.1615 |  | 14508 | 16612.6699 |  | 16612.6699
9 | 22 | 10:00 | 11 | 15.2 | 0 | 588.1212 | 5925.9549 | 6514.076 | 4.315 | 1509.6352 | 136.2969 |  | 14812 | 16321.6352 |  | 16321.6352
9 | 22 | 11:00 | 12 | 14.9 | 0.1 | 441.0909 | 5421.7388 | 5862.8297 | 4.315 | 1358.7091 | 102.2227 |  | 14662 | 16020.7091 |  | 16020.7091
9 | 22 | 12:00 | 13 | 15.9 | 0 | 49.0101 | 5421.7388 | 5470.7489 | 4.515 | 1211.683 | 10.8549 |  | 14528 | 15739.683 |  | 15739.683
9 | 22 | 13:00 | 14 | 15.1 | 0 | 49.0101 | 5169.6308 | 5218.6409 | 4.315 | 1209.4185 | 11.3581 |  | 14492 | 15701.4185 |  | 15701.4185
9 | 22 | 14:00 | 15 | 14.4 | 0.6 | 294.0606 | 4627.4569 | 4921.5175 | 4.315 | 1140.5603 | 68.1485 |  | 14343 | 15483.5603 |  | 15483.5603
9 | 22 | 15:00 | 16 | 14.9 | 0.1 | 343.0707 | 4696.5742 | 5039.6449 | 4.315 | 1167.9362 | 79.5065 |  | 14602 | 15769.9362 |  | 15769.9362
9 | 22 | 16:00 | 17 | 14.2 | 0.8 | 735.1515 | 4948.6822 | 5683.8337 | 4.315 | 1317.2268 | 170.3711 |  | 15075 | 16392.2268 |  | 16392.2268
9 | 22 | 17:00 | 18 | 13.1 | 1.9 | 1372.2828 | 5200.7902 | 6573.073 | 4.315 | 1523.3078 | 318.0261 |  | 15093 | 16616.3078 |  | 16616.3078
9 | 22 | 18:00 | 19 | 12.2 | 2.8 | 2695.5554 | 5705.0063 | 8400.5617 | 4.095 | 2051.4192 | 658.2553 |  | 15493 | 17544.4192 |  | 17544.4192
9 | 22 | 19:00 | 20 | 12 | 3 | 3773.7776 | 7942.819 | 11716.5967 | 4.095 | 2861.1958 | 921.5574 |  | 15584 | 18445.1958 |  | 18445.1958
9 | 22 | 20:00 | 21 | 11.7 | 3.3 | 4459.919 | 10156.2708 | 14616.1898 | 4.095 | 3569.2771 | 1089.1133 |  | 15095 | 18664.2771 |  | 18664.2771
9 | 22 | 21:00 | 22 | 11.3 | 3.7 | 4901.0099 | 9772.7267 | 14673.7366 | 4.095 | 3583.3301 | 1196.8278 |  | 14292 | 17875.3301 |  | 17875.3301
9 | 22 | 22:00 | 23 | 10.7 | 4.3 | 5538.1412 | 7818.1814 | 13356.3226 | 4.095 | 3261.6172 | 1352.4154 |  | 13349 | 16610.6172 |  | 16610.6172
9 | 22 | 23:00 | 24 | 10.2 | 4.8 | 6273.2927 | 6588.8007 | 12862.0933 | 4.095 | 3140.9263 | 1531.9396 |  | 12582 | 15722.9263 |  | 15722.9263
9 | 23 | 0:00 | 1 | 9.3 | 5.7 | 7253.4947 | 2458.7614 | 9712.256 | 3.835 | 2532.5309 | 1891.3937 |  | 11842 | 14374.5309 |  | 14374.5309
9 | 23 | 1:00 | 2 | 9 | 6 | 8086.6663 | 1954.5453 | 10041.2117 | 3.835 | 2618.3081 | 2108.6483 |  | 11783 | 14401.3081 |  | 14401.3081
9 | 23 | 2:00 | 3 | 8.4 | 6.6 | 8968.8481 | 977.2727 | 9946.1208 | 3.835 | 2593.5126 | 2338.6827 |  | 11731 | 14324.5126 |  | 14324.5126
9 | 23 | 3:00 | 4 | 7.9 | 7.1 | 9654.9895 | 504.216 | 10159.2056 | 3.835 | 2649.0758 | 2517.5983 |  | 11795 | 14444.0758 |  | 14444.0758
9 | 23 | 4:00 | 5 | 7.2 | 7.8 | 10537.1713 | 1512.6481 | 12049.8194 | 3.57 | 3375.2996 | 2951.5886 |  | 12128 | 15503.2996 |  | 15503.2996
9 | 23 | 5:00 | 6 | 6.9 | 8.1 | 11272.3228 | 4790.0524 | 16062.3752 | 3.57 | 4499.2648 | 3157.5134 |  | 13293 | 17792.2648 |  | 17792.2648
9 | 23 | 6:00 | 7 | 6.8 | 8.2 | 11811.4339 | 5042.1604 | 16853.5943 | 3.57 | 4720.8948 | 3308.5249 |  | 14491 | 19211.8948 |  | 19211.8948
9 | 23 | 7:00 | 8 | 7.4 | 7.6 | 11713.4137 | 5736.1657 | 17449.5793 | 3.835 | 4550.0859 | 3054.3452 |  | 14852 | 19402.0859 |  | 19402.0859
9 | 23 | 8:00 | 9 | 8.6 | 6.4 | 10880.242 | 8605.6648 | 19485.9068 | 3.835 | 5081.0709 | 2837.0905 |  | 14502 | 19583.0709 |  | 19583.0709
9 | 23 | 9:00 | 10 | 9.6 | 5.4 | 9507.9592 | 8101.4488 | 17609.408 | 3.835 | 4591.7622 | 2479.2592 |  | 14232 | 18823.7622 |  | 18823.7622
9 | 23 | 10:00 | 11 | 10.9 | 4.1 | 7792.6058 | 5925.9549 | 13718.5606 | 4.095 | 3350.0759 | 1902.9562 |  | 14209 | 17559.0759 |  | 17559.0759
9 | 23 | 11:00 | 12 | 12.3 | 2.7 | 5979.2321 | 5421.7388 | 11400.9709 | 4.095 | 2784.1199 | 1460.1299 |  | 13997 | 16781.1199 |  | 16781.1199
9 | 23 | 12:00 | 13 | 13.5 | 1.5 | 4067.8382 | 5421.7388 | 9489.577 | 4.315 | 2199.2067 | 942.7203 |  | 14049 | 16248.2067 |  | 16248.2067
9 | 23 | 13:00 | 14 | 15 | 0 | 2058.4242 | 5169.6308 | 7228.0549 | 4.315 | 1675.0996 | 477.0392 |  | 13738 | 15413.0996 |  | 15413.0996
9 | 23 | 14:00 | 15 | 15.7 | 0 | 735.1515 | 4627.4569 | 5362.6084 | 4.515 | 1187.7316 | 162.8242 |  | 13762 | 14949.7316 |  | 14949.7316
9 | 23 | 15:00 | 16 | 15.8 | 0 | 0 | 4696.5742 | 4696.5742 | 4.515 | 1040.2158 | 0 |  | 14259 | 15299.2158 |  | 15299.2158
9 | 23 | 16:00 | 17 | 15.4 | 0 | 0 | 4948.6822 | 4948.6822 | 4.315 | 1146.8557 | 0 |  | 14844 | 15990.8557 |  | 15990.8557
9 | 23 | 17:00 | 18 | 15 | 0 | 0 | 5200.7902 | 5200.7902 | 4.315 | 1205.2816 | 0 |  | 15037 | 16242.2816 |  | 16242.2816
9 | 23 | 18:00 | 19 | 14.2 | 0.8 | 392.0808 | 5705.0063 | 6097.087 | 4.315 | 1412.9982 | 90.8646 |  | 15479 | 16891.9982 |  | 16891.9982
9 | 23 | 19:00 | 20 | 13.3 | 1.7 | 1225.2525 | 7942.819 | 9168.0715 | 4.315 | 2124.6979 | 283.9519 |  | 15500 | 17624.6979 |  | 17624.6979
9 | 23 | 20:00 | 21 | 12.4 | 2.6 | 2499.5151 | 10156.2708 | 12655.7859 | 4.095 | 3090.546 | 610.3822 |  | 14738 | 17828.546 |  | 17828.546
9 | 23 | 21:00 | 22 | 11.7 | 3.3 | 3724.7675 | 9772.7267 | 13497.4942 | 4.095 | 3296.0914 | 909.5891 |  | 13843 | 17139.0914 |  | 17139.0914
9 | 23 | 22:00 | 23 | 11.4 | 3.6 | 4655.9594 | 7818.1814 | 12474.1408 | 4.095 | 3046.1882 | 1136.9864 |  | 12974 | 16020.1882 |  | 16020.1882
9 | 23 | 23:00 | 24 | 10.6 | 4.4 | 5538.1412 | 6588.8007 | 12126.9419 | 4.095 | 2961.4022 | 1352.4154 |  | 12318 | 15279.4022 |  | 15279.4022
9 | 24 | 0:00 | 1 | 9.7 | 5.3 | 6518.3432 | 2458.7614 | 8977.1046 | 3.835 | 2340.8356 | 1699.6984 |  | 11896 | 14236.8356 |  | 14236.8356
9 | 24 | 1:00 | 2 | 9.3 | 5.7 | 7547.5553 | 1954.5453 | 9502.1006 | 3.835 | 2477.7316 | 1968.0718 |  | 11622 | 14099.7316 |  | 14099.7316
9 | 24 | 2:00 | 3 | 9.4 | 5.6 | 8135.6764 | 977.2727 | 9112.9491 | 3.835 | 2376.2579 | 2121.428 |  | 11461 | 13837.2579 |  | 13837.2579
9 | 24 | 3:00 | 4 | 9.3 | 5.7 | 8331.7168 | 504.216 | 8835.9329 | 3.835 | 2304.0242 | 2172.5468 |  | 11418 | 13722.0242 |  | 13722.0242
9 | 24 | 4:00 | 5 | 8.6 | 6.4 | 8674.7875 | 1512.6481 | 10187.4357 | 3.835 | 2656.4369 | 2262.0046 |  | 11542 | 14198.4369 |  | 14198.4369
9 | 24 | 5:00 | 6 | 8.1 | 6.9 | 9311.9188 | 4790.0524 | 14101.9712 | 3.835 | 3677.1763 | 2428.1405 |  | 11975 | 15652.1763 |  | 15652.1763
9 | 24 | 6:00 | 7 | 8.1 | 6.9 | 9900.04 | 5042.1604 | 14942.2005 | 3.835 | 3896.2713 | 2581.4967 |  | 12533 | 16429.2713 |  | 16429.2713
9 | 24 | 7:00 | 8 | 8.2 | 6.8 | 10096.0804 | 5736.1657 | 15832.2461 | 3.835 | 4128.3562 | 2632.6155 |  | 12980 | 17108.3562 |  | 17108.3562
9 | 24 | 8:00 | 9 | 12.4 | 2.6 | 7988.6462 | 8605.6648 | 16594.311 | 4.095 | 4052.3348 | 1950.8293 |  | 13272 | 17324.3348 |  | 17324.3348
9 | 24 | 9:00 | 10 | 13.5 | 1.5 | 5342.1008 | 8101.4488 | 13443.5496 | 4.315 | 3115.5387 | 1238.0303 |  | 13434 | 16549.5387 |  | 16549.5387
9 | 24 | 10:00 | 11 | 14.7 | 0.3 | 2156.4444 | 5925.9549 | 8082.3992 | 4.315 | 1873.0937 | 499.7554 |  | 13489 | 15362.0937 |  | 15362.0937
9 | 24 | 11:00 | 12 | 15 | 0 | 882.1818 | 5421.7388 | 6303.9206 | 4.315 | 1460.9318 | 204.4454 |  | 13721 | 15181.9318 |  | 15181.9318
9 | 24 | 12:00 | 13 | 16.3 | 0 | 147.0303 | 5421.7388 | 5568.7691 | 4.515 | 1233.3929 | 32.5648 |  | 13578 | 14811.3929 |  | 14811.3929
9 | 24 | 13:00 | 14 | 17.6 | 0 | 0 | 5169.6308 | 5169.6308 | 4.515 | 1144.9902 | 0 |  | 13517 | 14661.9902 |  | 14661.9902
9 | 24 | 14:00 | 15 | 16.9 | 0 | 0 | 4627.4569 | 4627.4569 | 4.515 | 1024.9074 | 0 |  | 13617 | 14641.9074 |  | 14641.9074
9 | 24 | 15:00 | 16 | 15.8 | 0 | 0 | 4696.5742 | 4696.5742 | 4.515 | 1040.2158 | 0 |  | 13799 | 14839.2158 |  | 14839.2158
9 | 24 | 16:00 | 17 | 15.9 | 0 | 0 | 4948.6822 | 4948.6822 | 4.515 | 1096.0536 | 0 |  | 14392 | 15488.0536 |  | 15488.0536
9 | 24 | 17:00 | 18 | 16.1 | 0 | 0 | 5200.7902 | 5200.7902 | 4.515 | 1151.8915 | 0 |  | 14748 | 15899.8915 |  | 15899.8915
9 | 24 | 18:00 | 19 | 16.4 | 0 | 0 | 5705.0063 | 5705.0063 | 4.515 | 1263.5673 | 0 |  | 15015 | 16278.5673 |  | 16278.5673
9 | 24 | 19:00 | 20 | 16.2 | 0 | 0 | 7942.819 | 7942.819 | 4.515 | 1759.2069 | 0 |  | 14462 | 16221.2069 |  | 16221.2069
9 | 24 | 20:00 | 21 | 15.9 | 0 | 0 | 10156.2708 | 10156.2708 | 4.515 | 2249.4509 | 0 |  | 13805 | 16054.4509 |  | 16054.4509
9 | 24 | 21:00 | 22 | 15.4 | 0 | 0 | 9772.7267 | 9772.7267 | 4.315 | 2264.8266 | 0 |  | 13230 | 15494.8266 |  | 15494.8266
9 | 24 | 22:00 | 23 | 15.2 | 0 | 0 | 7818.1814 | 7818.1814 | 4.315 | 1811.8613 | 0 |  | 12629 | 14440.8613 |  | 14440.8613
9 | 24 | 23:00 | 24 | 15 | 0 | 0 | 6588.8007 | 6588.8007 | 4.315 | 1526.9526 | 0 |  | 11865 | 13391.9526 |  | 13391.9526
9 | 25 | 0:00 | 1 | 15.3 | 0 | 0 | 2458.7614 | 2458.7614 | 4.315 | 569.8172 | 0 |  | 11461 | 12030.8172 |  | 12030.8172
9 | 25 | 1:00 | 2 | 15.6 | 0 | 0 | 1954.5453 | 1954.5453 | 4.515 | 432.9004 | 0 |  | 11236 | 11668.9004 |  | 11668.9004
9 | 25 | 2:00 | 3 | 15.4 | 0 | 0 | 977.2727 | 977.2727 | 4.315 | 226.4827 | 0 |  | 11101 | 11327.4827 |  | 11327.4827
9 | 25 | 3:00 | 4 | 15.6 | 0 | 0 | 504.216 | 504.216 | 4.515 | 111.6758 | 0 |  | 11082 | 11193.6758 |  | 11193.6758
9 | 25 | 4:00 | 5 | 15.9 | 0 | 0 | 1512.6481 | 1512.6481 | 4.515 | 335.0273 | 0 |  | 11238 | 11573.0273 |  | 11573.0273
9 | 25 | 5:00 | 6 | 15.6 | 0 | 0 | 4790.0524 | 4790.0524 | 4.515 | 1060.9197 | 0 |  | 11516 | 12576.9197 |  | 12576.9197
9 | 25 | 6:00 | 7 | 15.2 | 0 | 0 | 5042.1604 | 5042.1604 | 4.315 | 1168.5192 | 0 |  | 11926 | 13094.5192 |  | 13094.5192
9 | 25 | 7:00 | 8 | 14.6 | 0.4 | 196.0404 | 5736.1657 | 5932.2061 | 4.315 | 1374.787 | 45.4323 |  | 12678 | 14052.787 |  | 14052.787
9 | 25 | 8:00 | 9 | 14.8 | 0.2 | 294.0606 | 8605.6648 | 8899.7254 | 4.315 | 2062.5088 | 68.1485 |  | 13373 | 15435.5088 |  | 15435.5088
9 | 25 | 9:00 | 10 | 15 | 0 | 294.0606 | 8101.4488 | 8395.5094 | 4.315 | 1945.6569 | 68.1485 |  | 13702 | 15647.6569 |  | 15647.6569
9 | 25 | 10:00 | 11 | 15.4 | 0 | 98.0202 | 5925.9549 | 6023.9751 | 4.315 | 1396.0545 | 22.7162 |  | 14059 | 15455.0545 |  | 15455.0545
9 | 25 | 11:00 | 12 | 15.5 | 0 | 0 | 5421.7388 | 5421.7388 | 4.315 | 1256.4864 | 0 |  | 14251 | 15507.4864 |  | 15507.4864
9 | 25 | 12:00 | 13 | 15 | 0 | 0 | 5421.7388 | 5421.7388 | 4.315 | 1256.4864 | 0 |  | 14147 | 15403.4864 |  | 15403.4864
9 | 25 | 13:00 | 14 | 15.5 | 0 | 0 | 5169.6308 | 5169.6308 | 4.315 | 1198.0604 | 0 |  | 14181 | 15379.0604 |  | 15379.0604
9 | 25 | 14:00 | 15 | 16.5 | 0 | 0 | 4627.4569 | 4627.4569 | 4.515 | 1024.9074 | 0 |  | 14260 | 15284.9074 |  | 15284.9074
9 | 25 | 15:00 | 16 | 17.2 | 0 | 0 | 4696.5742 | 4696.5742 | 4.515 | 1040.2158 | 0 |  | 14582 | 15622.2158 |  | 15622.2158
9 | 25 | 16:00 | 17 | 16.1 | 0 | 0 | 4948.6822 | 4948.6822 | 4.515 | 1096.0536 | 0 |  | 15239 | 16335.0536 |  | 16335.0536
9 | 25 | 17:00 | 18 | 15.1 | 0 | 0 | 5200.7902 | 5200.7902 | 4.315 | 1205.2816 | 0 |  | 15149 | 16354.2816 |  | 16354.2816
9 | 25 | 18:00 | 19 | 14.9 | 0.1 | 49.0101 | 5705.0063 | 5754.0163 | 4.315 | 1333.4916 | 11.3581 |  | 15345 | 16678.4916 |  | 16678.4916
9 | 25 | 19:00 | 20 | 14.5 | 0.5 | 294.0606 | 7942.819 | 8236.8796 | 4.315 | 1908.8945 | 68.1485 |  | 14884 | 16792.8945 |  | 16792.8945
9 | 25 | 20:00 | 21 | 14.4 | 0.6 | 588.1212 | 10156.2708 | 10744.392 | 4.315 | 2490.0097 | 136.2969 |  | 14248 | 16738.0097 |  | 16738.0097
9 | 25 | 21:00 | 22 | 14.1 | 0.9 | 980.202 | 9772.7267 | 10752.9287 | 4.315 | 2491.9881 | 227.1615 |  | 13507 | 15998.9881 |  | 15998.9881
9 | 25 | 22:00 | 23 | 14 | 1 | 1225.2525 | 7818.1814 | 9043.4338 | 4.315 | 2095.8132 | 283.9519 |  | 12593 | 14688.8132 |  | 14688.8132
9 | 25 | 23:00 | 24 | 14 | 1 | 1421.2929 | 6588.8007 | 8010.0935 | 4.315 | 1856.3369 | 329.3842 |  | 11987 | 13843.3369 |  | 13843.3369
9 | 26 | 0:00 | 1 | 13.5 | 1.5 | 1715.3535 | 2458.7614 | 4174.1149 | 4.315 | 967.3499 | 397.5327 |  | 11559 | 12526.3499 |  | 12526.3499
9 | 26 | 1:00 | 2 | 13.3 | 1.7 | 2058.4242 | 1954.5453 | 4012.9695 | 4.315 | 930.0045 | 477.0392 |  | 11415 | 12345.0045 |  | 12345.0045
9 | 26 | 2:00 | 3 | 13 | 2 | 2548.5252 | 977.2727 | 3525.7978 | 4.315 | 817.1026 | 590.62 |  | 11283 | 12100.1026 |  | 12100.1026
9 | 26 | 3:00 | 4 | 12.7 | 2.3 | 2940.6059 | 504.216 | 3444.822 | 4.095 | 841.2264 | 718.0967 |  | 11361 | 12202.2264 |  | 12202.2264
9 | 26 | 4:00 | 5 | 12.3 | 2.7 | 3430.7069 | 1512.6481 | 4943.3551 | 4.095 | 1207.1685 | 837.7795 |  | 11847 | 13054.1685 |  | 13054.1685
9 | 26 | 5:00 | 6 | 12 | 3 | 3920.8079 | 4790.0524 | 8710.8603 | 4.095 | 2127.1942 | 957.4623 |  | 13016 | 15143.1942 |  | 15143.1942
9 | 26 | 6:00 | 7 | 11.5 | 3.5 | 4508.9291 | 5042.1604 | 9551.0896 | 4.095 | 2332.3784 | 1101.0816 |  | 14210 | 16542.3784 |  | 16542.3784
9 | 26 | 7:00 | 8 | 11.8 | 3.2 | 4753.9796 | 5736.1657 | 10490.1453 | 4.095 | 2561.696 | 1160.923 |  | 14755 | 17316.696 |  | 17316.696
9 | 26 | 8:00 | 9 | 12.9 | 2.1 | 4312.8887 | 8605.6648 | 12918.5536 | 4.315 | 2993.871 | 999.5107 |  | 14610 | 17603.871 |  | 17603.871
9 | 26 | 9:00 | 10 | 13.4 | 1.6 | 3381.6968 | 8101.4488 | 11483.1456 | 4.315 | 2661.2157 | 783.7073 |  | 14774 | 17435.2157 |  | 17435.2157
9 | 26 | 10:00 | 11 | 14.4 | 0.6 | 2107.4343 | 5925.9549 | 8033.3891 | 4.315 | 1861.7356 | 488.3973 |  | 14838 | 16699.7356 |  | 16699.7356
9 | 26 | 11:00 | 12 | 15.6 | 0 | 1078.2222 | 5421.7388 | 6499.961 | 4.515 | 1439.637 | 238.8089 |  | 14957 | 16396.637 |  | 16396.637
9 | 26 | 12:00 | 13 | 15.8 | 0 | 294.0606 | 5421.7388 | 5715.7994 | 4.515 | 1265.9578 | 65.1297 |  | 14832 | 16097.9578 |  | 16097.9578
9 | 26 | 13:00 | 14 | 17 | 0 | 0 | 5169.6308 | 5169.6308 | 4.515 | 1144.9902 | 0 |  | 14799 | 15943.9902 |  | 15943.9902
9 | 26 | 14:00 | 15 | 17 | 0 | 0 | 4627.4569 | 4627.4569 | 4.515 | 1024.9074 | 0 |  | 14836 | 15860.9074 |  | 15860.9074
9 | 26 | 15:00 | 16 | 14.1 | 0.9 | 441.0909 | 4696.5742 | 5137.6651 | 4.315 | 1190.6524 | 102.2227 |  | 15268 | 16458.6524 |  | 16458.6524
9 | 26 | 16:00 | 17 | 13.2 | 1.8 | 1323.2727 | 4948.6822 | 6271.9549 | 4.315 | 1453.5237 | 306.6681 |  | 15657 | 17110.5237 |  | 17110.5237
9 | 26 | 17:00 | 18 | 13.5 | 1.5 | 2058.4242 | 5200.7902 | 7259.2144 | 4.315 | 1682.3208 | 477.0392 |  | 15729 | 17411.3208 |  | 17411.3208
9 | 26 | 18:00 | 19 | 13.7 | 1.3 | 2254.4646 | 5705.0063 | 7959.4708 | 4.315 | 1844.6051 | 522.4715 |  | 16085 | 17929.6051 |  | 17929.6051
9 | 26 | 19:00 | 20 | 13.2 | 1.8 | 2254.4646 | 7942.819 | 10197.2836 | 4.315 | 2363.2175 | 522.4715 |  | 15836 | 18199.2175 |  | 18199.2175
9 | 26 | 20:00 | 21 | 13.4 | 1.6 | 2303.4747 | 10156.2708 | 12459.7455 | 4.315 | 2887.5424 | 533.8296 |  | 15196 | 18083.5424 |  | 18083.5424
9 | 26 | 21:00 | 22 | 13.5 | 1.5 | 2401.4949 | 9772.7267 | 12174.2216 | 4.315 | 2821.3723 | 556.5457 |  | 14193 | 17014.3723 |  | 17014.3723
9 | 26 | 22:00 | 23 | 13.3 | 1.7 | 2352.4848 | 7818.1814 | 10170.6661 | 4.315 | 2357.0489 | 545.1877 |  | 13105 | 15462.0489 |  | 15462.0489
9 | 26 | 23:00 | 24 | 13.6 | 1.4 | 2254.4646 | 6588.8007 | 8843.2652 | 4.315 | 2049.4242 | 522.4715 |  | 12445 | 14494.4242 |  | 14494.4242
9 | 27 | 0:00 | 1 | 13.1 | 1.9 | 2450.505 | 2458.7614 | 4909.2663 | 4.315 | 1137.7211 | 567.9038 |  | 12160 | 13297.7211 |  | 13297.7211
9 | 27 | 1:00 | 2 | 13.2 | 1.8 | 2499.5151 | 1954.5453 | 4454.0604 | 4.315 | 1032.2272 | 579.2619 |  | 11735 | 12767.2272 |  | 12767.2272
9 | 27 | 2:00 | 3 | 13.2 | 1.8 | 2695.5554 | 977.2727 | 3672.8281 | 4.315 | 851.1769 | 624.6942 |  | 11643 | 12494.1769 |  | 12494.1769
9 | 27 | 3:00 | 4 | 13.1 | 1.9 | 2695.5554 | 504.216 | 3199.7715 | 4.315 | 741.5461 | 624.6942 |  | 11991 | 12732.5461 |  | 12732.5461
9 | 27 | 4:00 | 5 | 13 | 2 | 2793.5756 | 1512.6481 | 4306.2238 | 4.315 | 997.9661 | 647.4103 |  | 12320 | 13317.9661 |  | 13317.9661
9 | 27 | 5:00 | 6 | 12.5 | 2.5 | 3136.6463 | 4790.0524 | 7926.6988 | 4.095 | 1935.7018 | 765.9698 |  | 13366 | 15301.7018 |  | 15301.7018
9 | 27 | 6:00 | 7 | 12.6 | 2.4 | 3381.6968 | 5042.1604 | 8423.8573 | 4.095 | 2057.108 | 825.8112 |  | 14637 | 16694.108 |  | 16694.108
9 | 27 | 7:00 | 8 | 12.8 | 2.2 | 3479.717 | 5736.1657 | 9215.8827 | 4.315 | 2135.7781 | 806.4234 |  | 15148 | 17283.7781 |  | 17283.7781
9 | 27 | 8:00 | 9 | 13.4 | 1.6 | 3038.6261 | 8605.6648 | 11644.291 | 4.315 | 2698.5611 | 704.2007 |  | 15150 | 17848.5611 |  | 17848.5611
9 | 27 | 9:00 | 10 | 14 | 1 | 2352.4848 | 8101.4488 | 10453.9336 | 4.315 | 2422.6961 | 545.1877 |  | 15022 | 17444.6961 |  | 17444.6961
9 | 27 | 10:00 | 11 | 15 | 0 | 1274.2626 | 5925.9549 | 7200.2174 | 4.315 | 1668.6483 | 295.31 |  | 15134 | 16802.6483 |  | 16802.6483
9 | 27 | 11:00 | 12 | 15.5 | 0 | 490.101 | 5421.7388 | 5911.8398 | 4.315 | 1370.0672 | 113.5808 |  | 14859 | 16229.0672 |  | 16229.0672
9 | 27 | 12:00 | 13 | 15.8 | 0 | 0 | 5421.7388 | 5421.7388 | 4.515 | 1200.8281 | 0 |  | 14895 | 16095.8281 |  | 16095.8281
9 | 27 | 13:00 | 14 | 16.9 | 0 | 0 | 5169.6308 | 5169.6308 | 4.515 | 1144.9902 | 0 |  | 14676 | 15820.9902 |  | 15820.9902
9 | 27 | 14:00 | 15 | 15.1 | 0 | 0 | 4627.4569 | 4627.4569 | 4.315 | 1072.4118 | 0 |  | 14839 | 15911.4118 |  | 15911.4118
9 | 27 | 15:00 | 16 | 14.5 | 0.5 | 245.0505 | 4696.5742 | 4941.6247 | 4.315 | 1145.2201 | 56.7904 |  | 15314 | 16459.2201 |  | 16459.2201
9 | 27 | 16:00 | 17 | 13.3 | 1.7 | 1078.2222 | 4948.6822 | 6026.9044 | 4.315 | 1396.7333 | 249.8777 |  | 15708 | 17104.7333 |  | 17104.7333
9 | 27 | 17:00 | 18 | 13.7 | 1.3 | 1715.3535 | 5200.7902 | 6916.1437 | 4.315 | 1602.8143 | 397.5327 |  | 16063 | 17665.8143 |  | 17665.8143
9 | 27 | 18:00 | 19 | 13.1 | 1.9 | 2401.4949 | 5705.0063 | 8106.5011 | 4.315 | 1878.6793 | 556.5457 |  | 16330 | 18208.6793 |  | 18208.6793
9 | 27 | 19:00 | 20 | 12.9 | 2.1 | 2597.5353 | 7942.819 | 10540.3543 | 4.315 | 2442.7241 | 601.978 |  | 16019 | 18461.7241 |  | 18461.7241
9 | 27 | 20:00 | 21 | 12.8 | 2.2 | 3038.6261 | 10156.2708 | 13194.897 | 4.315 | 3057.9135 | 704.2007 |  | 15271 | 18328.9135 |  | 18328.9135
9 | 27 | 21:00 | 22 | 13 | 2 | 3087.6362 | 9772.7267 | 12860.3629 | 4.315 | 2980.3854 | 715.5588 |  | 14402 | 17382.3854 |  | 17382.3854
9 | 27 | 22:00 | 23 | 13 | 2 | 3038.6261 | 7818.1814 | 10856.8075 | 4.315 | 2516.062 | 704.2007 |  | 13529 | 16045.062 |  | 16045.062
9 | 27 | 23:00 | 24 | 12.8 | 2.2 | 3038.6261 | 6588.8007 | 9627.4268 | 4.315 | 2231.1534 | 704.2007 |  | 12863 | 15094.1534 |  | 15094.1534
9 | 28 | 0:00 | 1 | 12.6 | 2.4 | 3234.6665 | 2458.7614 | 5693.4279 | 4.095 | 1390.3365 | 789.9064 |  | 12226 | 13616.3365 |  | 13616.3365
9 | 28 | 1:00 | 2 | 12.2 | 2.8 | 3626.7473 | 1954.5453 | 5581.2927 | 4.095 | 1362.953 | 885.6526 |  | 12130 | 13492.953 |  | 13492.953
9 | 28 | 2:00 | 3 | 11.9 | 3.1 | 4067.8382 | 977.2727 | 5045.1109 | 4.095 | 1232.0173 | 993.3671 |  | 11888 | 13120.0173 |  | 13120.0173
9 | 28 | 3:00 | 4 | 12.1 | 2.9 | 4312.8887 | 504.216 | 4817.1048 | 4.095 | 1176.3382 | 1053.2085 |  | 11818 | 12994.3382 |  | 12994.3382
9 | 28 | 4:00 | 5 | 12.1 | 2.9 | 4361.8988 | 1512.6481 | 5874.547 | 4.095 | 1434.5658 | 1065.1768 |  | 12222 | 13656.5658 |  | 13656.5658
9 | 28 | 5:00 | 6 | 11.8 | 3.2 | 4410.9089 | 4790.0524 | 9200.9613 | 4.095 | 2246.877 | 1077.145 |  | 13125 | 15371.877 |  | 15371.877
9 | 28 | 6:00 | 7 | 11.7 | 3.3 | 4606.9493 | 5042.1604 | 9649.1098 | 4.095 | 2356.315 | 1125.0181 |  | 14615 | 16971.315 |  | 16971.315
9 | 28 | 7:00 | 8 | 11.8 | 3.2 | 4753.9796 | 5736.1657 | 10490.1453 | 4.095 | 2561.696 | 1160.923 |  | 15138 | 17699.696 |  | 17699.696
9 | 28 | 8:00 | 9 | 12 | 3 | 4655.9594 | 8605.6648 | 13261.6243 | 4.095 | 3238.4919 | 1136.9864 |  | 14958 | 18196.4919 |  | 18196.4919
9 | 28 | 9:00 | 10 | 12.2 | 2.8 | 4410.9089 | 8101.4488 | 12512.3577 | 4.095 | 3055.5208 | 1077.145 |  | 14840 | 17895.5208 |  | 17895.5208
9 | 28 | 10:00 | 11 | 12.5 | 2.5 | 4067.8382 | 5925.9549 | 9993.7931 | 4.095 | 2440.4867 | 993.3671 |  | 14815 | 17255.4867 |  | 17255.4867
9 | 28 | 11:00 | 12 | 12.4 | 2.6 | 3871.7978 | 5421.7388 | 9293.5366 | 4.095 | 2269.4839 | 945.494 |  | 14879 | 17148.4839 |  | 17148.4839
9 | 28 | 12:00 | 13 | 13.1 | 1.9 | 3430.7069 | 5421.7388 | 8852.4457 | 4.315 | 2051.5517 | 795.0653 |  | 14881 | 16932.5517 |  | 16932.5517
9 | 28 | 13:00 | 14 | 12.9 | 2.1 | 3234.6665 | 5169.6308 | 8404.2973 | 4.315 | 1947.6935 | 749.633 |  | 15027 | 16974.6935 |  | 16974.6935
9 | 28 | 14:00 | 15 | 13.3 | 1.7 | 2793.5756 | 4627.4569 | 7421.0326 | 4.315 | 1719.8221 | 647.4103 |  | 14973 | 16692.8221 |  | 16692.8221
9 | 28 | 15:00 | 16 | 13.3 | 1.7 | 2695.5554 | 4696.5742 | 7392.1296 | 4.315 | 1713.1239 | 624.6942 |  | 15289 | 17002.1239 |  | 17002.1239
9 | 28 | 16:00 | 17 | 13 | 2 | 2646.5454 | 4948.6822 | 7595.2275 | 4.315 | 1760.1918 | 613.3361 |  | 15647 | 17407.1918 |  | 17407.1918
9 | 28 | 17:00 | 18 | 13 | 2 | 2793.5756 | 5200.7902 | 7994.3659 | 4.315 | 1852.692 | 647.4103 |  | 15647 | 17499.692 |  | 17499.692
9 | 28 | 18:00 | 19 | 13 | 2 | 2940.6059 | 5705.0063 | 8645.6122 | 4.315 | 2003.6181 | 681.4846 |  | 16184 | 18187.6181 |  | 18187.6181
9 | 28 | 19:00 | 20 | 12.8 | 2.2 | 3038.6261 | 7942.819 | 10981.4452 | 4.315 | 2544.9467 | 704.2007 |  | 15869 | 18413.9467 |  | 18413.9467
9 | 28 | 20:00 | 21 | 12.4 | 2.6 | 3332.6867 | 10156.2708 | 13488.9575 | 4.095 | 3294.0067 | 813.8429 |  | 15188 | 18482.0067 |  | 18482.0067
9 | 28 | 21:00 | 22 | 12.2 | 2.8 | 3724.7675 | 9772.7267 | 13497.4942 | 4.095 | 3296.0914 | 909.5891 |  | 14321 | 17617.0914 |  | 17617.0914
9 | 28 | 22:00 | 23 | 12 | 3 | 4116.8483 | 7818.1814 | 11935.0297 | 4.095 | 2914.5372 | 1005.3354 |  | 13443 | 16357.5372 |  | 16357.5372
9 | 28 | 23:00 | 24 | 11.8 | 3.2 | 4410.9089 | 6588.8007 | 10999.7096 | 4.095 | 2686.1318 | 1077.145 |  | 12827 | 15513.1318 |  | 15513.1318
9 | 29 | 0:00 | 1 | 11.2 | 3.8 | 4901.0099 | 2458.7614 | 7359.7713 | 4.095 | 1797.2579 | 1196.8278 |  | 12332 | 14129.2579 |  | 14129.2579
9 | 29 | 1:00 | 2 | 10.1 | 4.9 | 5832.2018 | 1954.5453 | 7786.7471 | 4.095 | 1901.5256 | 1424.2251 |  | 12102 | 14003.5256 |  | 14003.5256
9 | 29 | 2:00 | 3 | 10.5 | 4.5 | 6469.3331 | 977.2727 | 7446.6057 | 4.095 | 1818.4629 | 1579.8127 |  | 11911 | 13729.4629 |  | 13729.4629
9 | 29 | 3:00 | 4 | 10.5 | 4.5 | 6812.4038 | 504.216 | 7316.6198 | 4.095 | 1786.7203 | 1663.5907 |  | 11902 | 13688.7203 |  | 13688.7203
9 | 29 | 4:00 | 5 | 10.5 | 4.5 | 6616.3634 | 1512.6481 | 8129.0115 | 4.095 | 1985.1066 | 1615.7176 |  | 12460 | 14445.1066 |  | 14445.1066
9 | 29 | 5:00 | 6 | 10.1 | 4.9 | 6812.4038 | 4790.0524 | 11602.4562 | 4.095 | 2833.3226 | 1663.5907 |  | 13562 | 16395.3226 |  | 16395.3226
9 | 29 | 6:00 | 7 | 9.8 | 5.2 | 7155.4745 | 5042.1604 | 12197.6349 | 3.835 | 3180.6088 | 1865.8343 |  | 14821 | 18001.6088 |  | 18001.6088
9 | 29 | 7:00 | 8 | 9 | 6 | 7890.626 | 5736.1657 | 13626.7916 | 3.835 | 3553.2703 | 2057.5296 |  | 15042 | 18595.2703 |  | 18595.2703
9 | 29 | 8:00 | 9 | 10.1 | 4.9 | 7890.626 | 8605.6648 | 16496.2908 | 4.095 | 4028.3982 | 1926.8928 |  | 14683 | 18711.3982 |  | 18711.3982
9 | 29 | 9:00 | 10 | 11.1 | 3.9 | 7253.4947 | 8101.4488 | 15354.9435 | 4.095 | 3749.6809 | 1771.3052 |  | 14229 | 17978.6809 |  | 17978.6809
9 | 29 | 10:00 | 11 | 12.3 | 2.7 | 5636.1614 | 5925.9549 | 11562.1162 | 4.095 | 2823.4716 | 1376.352 |  | 14106 | 16929.4716 |  | 16929.4716
9 | 29 | 11:00 | 12 | 13.2 | 1.8 | 4116.8483 | 5421.7388 | 9538.5871 | 4.315 | 2210.5648 | 954.0784 |  | 14052 | 16262.5648 |  | 16262.5648
9 | 29 | 12:00 | 13 | 13.5 | 1.5 | 2940.6059 | 5421.7388 | 8362.3448 | 4.315 | 1937.971 | 681.4846 |  | 14003 | 15940.971 |  | 15940.971
9 | 29 | 13:00 | 14 | 14.1 | 0.9 | 2058.4242 | 5169.6308 | 7228.0549 | 4.315 | 1675.0996 | 477.0392 |  | 13969 | 15644.0996 |  | 15644.0996
9 | 29 | 14:00 | 15 | 14.6 | 0.4 | 1372.2828 | 4627.4569 | 5999.7397 | 4.315 | 1390.4379 | 318.0261 |  | 14198 | 15588.4379 |  | 15588.4379
9 | 29 | 15:00 | 16 | 14 | 1 | 1127.2323 | 4696.5742 | 5823.8064 | 4.315 | 1349.6655 | 261.2358 |  | 14513 | 15862.6655 |  | 15862.6655
9 | 29 | 16:00 | 17 | 13.5 | 1.5 | 1421.2929 | 4948.6822 | 6369.9751 | 4.315 | 1476.2399 | 329.3842 |  | 15264 | 16740.2399 |  | 16740.2399
9 | 29 | 17:00 | 18 | 13.1 | 1.9 | 2156.4444 | 5200.7902 | 7357.2346 | 4.315 | 1705.037 | 499.7554 |  | 15554 | 17259.037 |  | 17259.037
9 | 29 | 18:00 | 19 | 12.4 | 2.6 | 2940.6059 | 5705.0063 | 8645.6122 | 4.095 | 2111.2606 | 718.0967 |  | 16083 | 18194.2606 |  | 18194.2606
9 | 29 | 19:00 | 20 | 11.9 | 3.1 | 3724.7675 | 7942.819 | 11667.5866 | 4.095 | 2849.2275 | 909.5891 |  | 15989 | 18838.2275 |  | 18838.2275
9 | 29 | 20:00 | 21 | 11.3 | 3.7 | 4606.9493 | 10156.2708 | 14763.2201 | 4.095 | 3605.182 | 1125.0181 |  | 15466 | 19071.182 |  | 19071.182
9 | 29 | 21:00 | 22 | 10.3 | 4.7 | 5636.1614 | 9772.7267 | 15408.8881 | 4.095 | 3762.8542 | 1376.352 |  | 14602 | 18364.8542 |  | 18364.8542
9 | 29 | 22:00 | 23 | 10.1 | 4.9 | 6518.3432 | 7818.1814 | 14336.5245 | 4.095 | 3500.9828 | 1591.781 |  | 13652 | 17152.9828 |  | 17152.9828
9 | 29 | 23:00 | 24 | 9.7 | 5.3 | 7302.5048 | 6588.8007 | 13891.3054 | 3.835 | 3622.2439 | 1904.1733 |  | 12901 | 16523.2439 |  | 16523.2439
9 | 30 | 0:00 | 1 | 9.6 | 5.4 | 7645.5755 | 2458.7614 | 10104.3368 | 3.835 | 2634.7684 | 1993.6311 |  | 12465 | 15099.7684 |  | 15099.7684
9 | 30 | 1:00 | 2 | 9.3 | 5.7 | 8037.6562 | 1954.5453 | 9992.2016 | 3.835 | 2605.5284 | 2095.8686 |  | 12248 | 14853.5284 |  | 14853.5284
9 | 30 | 2:00 | 3 | 8.9 | 6.1 | 8429.737 | 977.2727 | 9407.0097 | 3.835 | 2452.936 | 2198.1061 |  | 12179 | 14631.936 |  | 14631.936
9 | 30 | 3:00 | 4 | 8.9 | 6.1 | 8772.8077 | 504.216 | 9277.0238 | 3.835 | 2419.0414 | 2287.5639 |  | 12178 | 14597.0414 |  | 14597.0414
9 | 30 | 4:00 | 5 | 9 | 6 | 8919.838 | 1512.6481 | 10432.4862 | 3.835 | 2720.3354 | 2325.903 |  | 12582 | 15302.3354 |  | 15302.3354
9 | 30 | 5:00 | 6 | 8.6 | 6.4 | 9066.8683 | 4790.0524 | 13856.9207 | 3.835 | 3613.2779 | 2364.2421 |  | 13578 | 17191.2779 |  | 17191.2779
9 | 30 | 6:00 | 7 | 8.1 | 6.9 | 9458.9491 | 5042.1604 | 14501.1096 | 3.835 | 3781.2541 | 2466.4796 |  | 14718 | 18499.2541 |  | 18499.2541
9 | 30 | 7:00 | 8 | 8.2 | 6.8 | 9851.0299 | 5736.1657 | 15587.1956 | 3.835 | 4064.4578 | 2568.7171 |  | 14916 | 18980.4578 |  | 18980.4578
9 | 30 | 8:00 | 9 | 11.3 | 3.7 | 8527.7572 | 8605.6648 | 17133.4221 | 4.095 | 4183.9859 | 2082.4804 |  | 14469 | 18652.9859 |  | 18652.9859
9 | 30 | 9:00 | 10 | 13.1 | 1.9 | 6077.2523 | 8101.4488 | 14178.7011 | 4.315 | 3285.9099 | 1408.4015 |  | 14210 | 17495.9099 |  | 17495.9099
9 | 30 | 10:00 | 11 | 14.5 | 0.5 | 2989.616 | 5925.9549 | 8915.5709 | 4.315 | 2066.181 | 692.8427 |  | 14166 | 16232.181 |  | 16232.181
9 | 30 | 11:00 | 12 | 14.3 | 0.7 | 1519.3131 | 5421.7388 | 6941.0519 | 4.315 | 1608.5868 | 352.1004 |  | 14119 | 15727.5868 |  | 15727.5868
9 | 30 | 12:00 | 13 | 15.1 | 0 | 588.1212 | 5421.7388 | 6009.86 | 4.315 | 1392.7833 | 136.2969 |  | 13917 | 15309.7833 |  | 15309.7833
9 | 30 | 13:00 | 14 | 16.6 | 0 | 343.0707 | 5169.6308 | 5512.7015 | 4.515 | 1220.9749 | 75.9846 |  | 13904 | 15124.9749 |  | 15124.9749
9 | 30 | 14:00 | 15 | 16 | 0 | 0 | 4627.4569 | 4627.4569 | 4.515 | 1024.9074 | 0 |  | 14205 | 15229.9074 |  | 15229.9074
9 | 30 | 15:00 | 16 | 15.4 | 0 | 0 | 4696.5742 | 4696.5742 | 4.315 | 1088.4297 | 0 |  | 14797 | 15885.4297 |  | 15885.4297
9 | 30 | 16:00 | 17 | 15.1 | 0 | 0 | 4948.6822 | 4948.6822 | 4.315 | 1146.8557 | 0 |  | 15341 | 16487.8557 |  | 16487.8557
9 | 30 | 17:00 | 18 | 14.7 | 0.3 | 147.0303 | 5200.7902 | 5347.8205 | 4.315 | 1239.3559 | 34.0742 |  | 15491 | 16730.3559 |  | 16730.3559
9 | 30 | 18:00 | 19 | 13.9 | 1.1 | 686.1414 | 5705.0063 | 6391.1476 | 4.315 | 1481.1466 | 159.0131 |  | 15790 | 17271.1466 |  | 17271.1466
9 | 30 | 19:00 | 20 | 13.3 | 1.7 | 1519.3131 | 7942.819 | 9462.1321 | 4.315 | 2192.8464 | 352.1004 |  | 15521 | 17713.8464 |  | 17713.8464
9 | 30 | 20:00 | 21 | 12.7 | 2.3 | 2499.5151 | 10156.2708 | 12655.7859 | 4.095 | 3090.546 | 610.3822 |  | 15051 | 18141.546 |  | 18141.546
9 | 30 | 21:00 | 22 | 13.2 | 1.8 | 2842.5857 | 9772.7267 | 12615.3124 | 4.315 | 2923.595 | 658.7684 |  | 14170 | 17093.595 |  | 17093.595
9 | 30 | 22:00 | 23 | 11.7 | 3.3 | 3626.7473 | 7818.1814 | 11444.9287 | 4.095 | 2794.8544 | 885.6526 |  | 13184 | 15978.8544 |  | 15978.8544
9 | 30 | 23:00 | 24 | 11.9 | 3.1 | 4018.8281 | 6588.8007 | 10607.6288 | 4.095 | 2590.3855 | 981.3988 |  | 12547 | 15137.3855 |  | 15137.3855
10 | 1 | 0:00 | 1 | 10.9 | 4.1 | 5146.0604 | 2458.7614 | 7604.8218 | 4.095 | 1857.0993 | 1256.6692 |  | 12209 | 14066.0993 |  | 14066.0993
10 | 1 | 1:00 | 2 | 10.5 | 4.5 | 5734.1816 | 1954.5453 | 7688.7269 | 4.095 | 1877.589 | 1400.2885 |  | 11870 | 13747.589 |  | 13747.589
10 | 1 | 2:00 | 3 | 11.1 | 3.9 | 6126.2624 | 977.2727 | 7103.5351 | 4.095 | 1734.685 | 1496.0348 |  | 11726 | 13460.685 |  | 13460.685
10 | 1 | 3:00 | 4 | 12 | 3 | 5587.1513 | 504.216 | 6091.3673 | 4.095 | 1487.5134 | 1364.3837 |  | 11804 | 13291.5134 |  | 13291.5134
10 | 1 | 4:00 | 5 | 11.7 | 3.3 | 4999.0301 | 1512.6481 | 6511.6782 | 4.095 | 1590.1534 | 1220.7644 |  | 11977 | 13567.1534 |  | 13567.1534
10 | 1 | 5:00 | 6 | 11.7 | 3.3 | 4704.9695 | 4790.0524 | 9495.0219 | 4.095 | 2318.6867 | 1148.9547 |  | 12434 | 14752.6867 |  | 14752.6867
10 | 1 | 6:00 | 7 | 11.8 | 3.2 | 4802.9897 | 5042.1604 | 9845.1501 | 4.095 | 2404.1881 | 1172.8913 |  | 12889 | 15293.1881 |  | 15293.1881
10 | 1 | 7:00 | 8 | 11.8 | 3.2 | 4753.9796 | 5736.1657 | 10490.1453 | 4.095 | 2561.696 | 1160.923 |  | 13360 | 15921.696 |  | 15921.696
10 | 1 | 8:00 | 9 | 12.8 | 2.2 | 4214.8685 | 8605.6648 | 12820.5334 | 4.315 | 2971.1549 | 976.7946 |  | 14021 | 16992.1549 |  | 16992.1549
10 | 1 | 9:00 | 10 | 14.6 | 0.4 | 2842.5857 | 8101.4488 | 10944.0345 | 4.315 | 2536.2768 | 658.7684 |  | 14055 | 16591.2768 |  | 16591.2768
10 | 1 | 10:00 | 11 | 16.3 | 0 | 1274.2626 | 5925.9549 | 7200.2174 | 4.515 | 1594.7325 | 282.2287 |  | 13419 | 15013.7325 |  | 15013.7325
10 | 1 | 11:00 | 12 | 17.8 | 0 | 196.0404 | 5421.7388 | 5617.7792 | 4.515 | 1244.2479 | 43.4198 |  | 13300 | 14544.2479 |  | 14544.2479
10 | 1 | 12:00 | 13 | 18 | 0 | 0 | 5421.7388 | 5421.7388 | 4.515 | 1200.8281 | 0 |  | 13174 | 14374.8281 |  | 14374.8281
10 | 1 | 13:00 | 14 | 18.7 | 0 | 0 | 5169.6308 | 5169.6308 | 4.705 | 1098.7526 | 0 |  | 13205 | 14303.7526 |  | 14303.7526
10 | 1 | 14:00 | 15 | 18.4 | 0 | 0 | 4627.4569 | 4627.4569 | 4.705 | 983.519 | 0 |  | 13316 | 14299.519 |  | 14299.519
10 | 1 | 15:00 | 16 | 18.2 | 0 | 0 | 4696.5742 | 4696.5742 | 4.515 | 1040.2158 | 0 |  | 13793 | 14833.2158 |  | 14833.2158
10 | 1 | 16:00 | 17 | 17.3 | 0 | 0 | 4948.6822 | 4948.6822 | 4.515 | 1096.0536 | 0 |  | 14299 | 15395.0536 |  | 15395.0536
10 | 1 | 17:00 | 18 | 17.5 | 0 | 0 | 5200.7902 | 5200.7902 | 4.515 | 1151.8915 | 0 |  | 14509 | 15660.8915 |  | 15660.8915
10 | 1 | 18:00 | 19 | 16.5 | 0 | 0 | 5705.0063 | 5705.0063 | 4.515 | 1263.5673 | 0 |  | 14826 | 16089.5673 |  | 16089.5673
10 | 1 | 19:00 | 20 | 17.5 | 0 | 0 | 7942.819 | 7942.819 | 4.515 | 1759.2069 | 0 |  | 14394 | 16153.2069 |  | 16153.2069
10 | 1 | 20:00 | 21 | 16.8 | 0 | 0 | 10156.2708 | 10156.2708 | 4.515 | 2249.4509 | 0 |  | 14013 | 16262.4509 |  | 16262.4509
10 | 1 | 21:00 | 22 | 16.2 | 0 | 0 | 9772.7267 | 9772.7267 | 4.515 | 2164.502 | 0 |  | 13450 | 15614.502 |  | 15614.502
10 | 1 | 22:00 | 23 | 15.2 | 0 | 0 | 7818.1814 | 7818.1814 | 4.315 | 1811.8613 | 0 |  | 12540 | 14351.8613 |  | 14351.8613
10 | 1 | 23:00 | 24 | 14 | 1 | 490.101 | 6588.8007 | 7078.9017 | 4.315 | 1640.5334 | 113.5808 |  | 12042 | 13682.5334 |  | 13682.5334
10 | 2 | 0:00 | 1 | 12.9 | 2.1 | 1519.3131 | 2458.7614 | 3978.0745 | 4.315 | 921.9176 | 352.1004 |  | 11575 | 12496.9176 |  | 12496.9176
10 | 2 | 1:00 | 2 | 11.9 | 3.1 | 3038.6261 | 1954.5453 | 4993.1715 | 4.095 | 1219.3337 | 742.0332 |  | 11301 | 12520.3337 |  | 12520.3337
10 | 2 | 2:00 | 3 | 11.4 | 3.6 | 4312.8887 | 977.2727 | 5290.1614 | 4.095 | 1291.8587 | 1053.2085 |  | 11164 | 12455.8587 |  | 12455.8587
10 | 2 | 3:00 | 4 | 10.9 | 4.1 | 5293.0907 | 504.216 | 5797.3067 | 4.095 | 1415.7037 | 1292.574 |  | 11258 | 12673.7037 |  | 12673.7037
10 | 2 | 4:00 | 5 | 10.4 | 4.6 | 6028.2422 | 1512.6481 | 7540.8903 | 4.095 | 1841.4873 | 1472.0982 |  | 11389 | 13230.4873 |  | 13230.4873
10 | 2 | 5:00 | 6 | 9.7 | 5.3 | 6861.4139 | 4790.0524 | 11651.4663 | 3.835 | 3038.192 | 1789.1562 |  | 11734 | 14772.192 |  | 14772.192
10 | 2 | 6:00 | 7 | 8.4 | 6.6 | 8086.6663 | 5042.1604 | 13128.8268 | 3.835 | 3423.4229 | 2108.6483 |  | 12126 | 15549.4229 |  | 15549.4229
10 | 2 | 7:00 | 8 | 7.7 | 7.3 | 9409.939 | 5736.1657 | 15146.1047 | 3.835 | 3949.4406 | 2453.6999 |  | 12568 | 16517.4406 |  | 16517.4406
10 | 2 | 8:00 | 9 | 8.3 | 6.7 | 10096.0804 | 8605.6648 | 18701.7453 | 3.835 | 4876.5959 | 2632.6155 |  | 12407 | 17283.5959 |  | 17283.5959
10 | 2 | 9:00 | 10 | 9.4 | 5.6 | 9605.9794 | 8101.4488 | 17707.4282 | 3.835 | 4617.3216 | 2504.8186 |  | 12332 | 16949.3216 |  | 16949.3216
10 | 2 | 10:00 | 11 | 10.3 | 4.7 | 8331.7168 | 5925.9549 | 14257.6717 | 4.095 | 3481.7269 | 2034.6073 |  | 12493 | 15974.7269 |  | 15974.7269
10 | 2 | 11:00 | 12 | 12.5 | 2.5 | 6273.2927 | 5421.7388 | 11695.0315 | 4.095 | 2855.9295 | 1531.9396 |  | 12690 | 15545.9295 |  | 15545.9295
10 | 2 | 12:00 | 13 | 13.9 | 1.1 | 4067.8382 | 5421.7388 | 9489.577 | 4.315 | 2199.2067 | 942.7203 |  | 12566 | 14765.2067 |  | 14765.2067
10 | 2 | 13:00 | 14 | 14.8 | 0.2 | 1862.3838 | 5169.6308 | 7032.0146 | 4.315 | 1629.6673 | 431.6069 |  | 12420 | 14049.6673 |  | 14049.6673
10 | 2 | 14:00 | 15 | 14.9 | 0.1 | 686.1414 | 4627.4569 | 5313.5983 | 4.315 | 1231.4249 | 159.0131 |  | 12586 | 13817.4249 |  | 13817.4249
10 | 2 | 15:00 | 16 | 15.8 | 0 | 147.0303 | 4696.5742 | 4843.6045 | 4.515 | 1072.7806 | 32.5648 |  | 13296 | 14368.7806 |  | 14368.7806
10 | 2 | 16:00 | 17 | 15.5 | 0 | 49.0101 | 4948.6822 | 4997.6923 | 4.315 | 1158.2137 | 11.3581 |  | 14288 | 15446.2137 |  | 15446.2137
10 | 2 | 17:00 | 18 | 13.9 | 1.1 | 539.1111 | 5200.7902 | 5739.9013 | 4.315 | 1330.2205 | 124.9388 |  | 14851 | 16181.2205 |  | 16181.2205
10 | 2 | 18:00 | 19 | 12.8 | 2.2 | 1617.3333 | 5705.0063 | 7322.3395 | 4.315 | 1696.9501 | 374.8165 |  | 15140 | 16836.9501 |  | 16836.9501
10 | 2 | 19:00 | 20 | 11.9 | 3.1 | 3136.6463 | 7942.819 | 11079.4654 | 4.095 | 2705.6081 | 765.9698 |  | 15041 | 17746.6081 |  | 17746.6081
10 | 2 | 20:00 | 21 | 11.2 | 3.8 | 4459.919 | 10156.2708 | 14616.1898 | 4.095 | 3569.2771 | 1089.1133 |  | 14533 | 18102.2771 |  | 18102.2771
10 | 2 | 21:00 | 22 | 11.7 | 3.3 | 4999.0301 | 9772.7267 | 14771.7568 | 4.095 | 3607.2666 | 1220.7644 |  | 13795 | 17402.2666 |  | 17402.2666
10 | 2 | 22:00 | 23 | 10.7 | 4.3 | 5587.1513 | 7818.1814 | 13405.3327 | 4.095 | 3273.5855 | 1364.3837 |  | 12959 | 16232.5855 |  | 16232.5855
10 | 2 | 23:00 | 24 | 10 | 5 | 6175.2725 | 6588.8007 | 12764.0731 | 4.095 | 3116.9898 | 1508.003 |  | 12217 | 15333.9898 |  | 15333.9898
10 | 3 | 0:00 | 1 | 9.4 | 5.6 | 7302.5048 | 2458.7614 | 9761.2661 | 3.835 | 2545.3106 | 1904.1733 |  | 11861 | 14406.3106 |  | 14406.3106
10 | 3 | 1:00 | 2 | 9 | 6 | 8135.6764 | 1954.5453 | 10090.2218 | 3.835 | 2631.0878 | 2121.428 |  | 11693 | 14324.0878 |  | 14324.0878
10 | 3 | 2:00 | 3 | 8.2 | 6.8 | 9017.8582 | 977.2727 | 9995.1309 | 3.835 | 2606.2923 | 2351.4624 |  | 11729 | 14335.2923 |  | 14335.2923
10 | 3 | 3:00 | 4 | 7.9 | 7.1 | 9753.0097 | 504.216 | 10257.2258 | 3.835 | 2674.6351 | 2543.1577 |  | 12055 | 14729.6351 |  | 14729.6351
10 | 3 | 4:00 | 5 | 7.7 | 7.3 | 10390.141 | 1512.6481 | 11902.7891 | 3.835 | 3103.726 | 2709.2936 |  | 12368 | 15471.726 |  | 15471.726
10 | 3 | 5:00 | 6 | 7.2 | 7.8 | 10880.242 | 4790.0524 | 15670.2944 | 3.57 | 4389.4382 | 3047.6868 |  | 13683 | 18072.4382 |  | 18072.4382
10 | 3 | 6:00 | 7 | 7.1 | 7.9 | 11272.3228 | 5042.1604 | 16314.4832 | 3.57 | 4569.8833 | 3157.5134 |  | 15146 | 19715.8833 |  | 19715.8833
10 | 3 | 7:00 | 8 | 7.2 | 7.8 | 11517.3733 | 5736.1657 | 17253.539 | 3.57 | 4832.9241 | 3226.155 |  | 15320 | 20152.9241 |  | 20152.9241
10 | 3 | 8:00 | 9 | 8.3 | 6.7 | 10978.2622 | 8605.6648 | 19583.927 | 3.835 | 5106.6303 | 2862.6499 |  | 14948 | 20054.6303 |  | 20054.6303
10 | 3 | 9:00 | 10 | 10.5 | 4.5 | 9311.9188 | 8101.4488 | 17413.3676 | 4.095 | 4252.3486 | 2273.9729 |  | 14671 | 18923.3486 |  | 18923.3486
10 | 3 | 10:00 | 11 | 12.1 | 2.9 | 6910.424 | 5925.9549 | 12836.3788 | 4.095 | 3134.6468 | 1687.5272 |  | 14418 | 17552.6468 |  | 17552.6468
10 | 3 | 11:00 | 12 | 12.6 | 2.4 | 4802.9897 | 5421.7388 | 10224.7285 | 4.095 | 2496.8812 | 1172.8913 |  | 14240 | 16736.8812 |  | 16736.8812
10 | 3 | 12:00 | 13 | 12.9 | 2.1 | 3626.7473 | 5421.7388 | 9048.4861 | 4.315 | 2096.984 | 840.4976 |  | 14044 | 16140.984 |  | 16140.984
10 | 3 | 13:00 | 14 | 13.8 | 1.2 | 2793.5756 | 5169.6308 | 7963.2064 | 4.315 | 1845.4708 | 647.4103 |  | 14068 | 15913.4708 |  | 15913.4708
10 | 3 | 14:00 | 15 | 14.5 | 0.5 | 1862.3838 | 4627.4569 | 6489.8407 | 4.315 | 1504.0187 | 431.6069 |  | 14202 | 15706.0187 |  | 15706.0187
10 | 3 | 15:00 | 16 | 13.4 | 1.6 | 1617.3333 | 4696.5742 | 6313.9074 | 4.315 | 1463.2462 | 374.8165 |  | 14773 | 16236.2462 |  | 16236.2462
10 | 3 | 16:00 | 17 | 13.2 | 1.8 | 1911.3939 | 4948.6822 | 6860.076 | 4.315 | 1589.8206 | 442.965 |  | 15729 | 17318.8206 |  | 17318.8206
10 | 3 | 17:00 | 18 | 12.3 | 2.7 | 2989.616 | 5200.7902 | 8190.4063 | 4.095 | 2000.0992 | 730.065 |  | 16115 | 18115.0992 |  | 18115.0992
10 | 3 | 18:00 | 19 | 12 | 3 | 3675.7574 | 5705.0063 | 9380.7637 | 4.095 | 2290.7848 | 897.6209 |  | 16502 | 18792.7848 |  | 18792.7848
10 | 3 | 19:00 | 20 | 11.3 | 3.7 | 4606.9493 | 7942.819 | 12549.7683 | 4.095 | 3064.6565 | 1125.0181 |  | 16006 | 19070.6565 |  | 19070.6565
10 | 3 | 20:00 | 21 | 10.2 | 4.8 | 5636.1614 | 10156.2708 | 15792.4322 | 4.095 | 3856.5158 | 1376.352 |  | 15368 | 19224.5158 |  | 19224.5158
10 | 3 | 21:00 | 22 | 9.4 | 5.6 | 6910.424 | 9772.7267 | 16683.1507 | 3.835 | 4350.2349 | 1801.9358 |  | 14433 | 18783.2349 |  | 18783.2349
10 | 3 | 22:00 | 23 | 9.4 | 5.6 | 7841.6159 | 7818.1814 | 15659.7972 | 3.835 | 4083.3891 | 2044.7499 |  | 13406 | 17489.3891 |  | 17489.3891
10 | 3 | 23:00 | 24 | 9.2 | 5.8 | 8331.7168 | 6588.8007 | 14920.5175 | 3.835 | 3890.6173 | 2172.5468 |  | 12748 | 16638.6173 |  | 16638.6173
10 | 4 | 0:00 | 1 | 8.8 | 6.2 | 8625.7774 | 2458.7614 | 11084.5388 | 3.835 | 2890.3621 | 2249.2249 |  | 12347 | 15237.3621 |  | 15237.3621
10 | 4 | 1:00 | 2 | 9.8 | 5.2 | 8429.737 | 1954.5453 | 10384.2824 | 3.835 | 2707.7659 | 2198.1061 |  | 12081 | 14788.7659 |  | 14788.7659
10 | 4 | 2:00 | 3 | 8.6 | 6.4 | 8723.7976 | 977.2727 | 9701.0703 | 3.835 | 2529.6142 | 2274.7843 |  | 12004 | 14533.6142 |  | 14533.6142
10 | 4 | 3:00 | 4 | 8.7 | 6.3 | 8772.8077 | 504.216 | 9277.0238 | 3.835 | 2419.0414 | 2287.5639 |  | 12183 | 14602.0414 |  | 14602.0414
10 | 4 | 4:00 | 5 | 8.5 | 6.5 | 9409.939 | 1512.6481 | 10922.5872 | 3.835 | 2848.1322 | 2453.6999 |  | 12811 | 15659.1322 |  | 15659.1322
10 | 4 | 5:00 | 6 | 8.7 | 6.3 | 9360.9289 | 4790.0524 | 14150.9813 | 3.835 | 3689.956 | 2440.9202 |  | 14037 | 17726.956 |  | 17726.956
10 | 4 | 6:00 | 7 | 7.3 | 7.7 | 10047.0703 | 5042.1604 | 15089.2308 | 3.835 | 3934.6104 | 2619.8358 |  | 15194 | 19128.6104 |  | 19128.6104
10 | 4 | 7:00 | 8 | 8.4 | 6.6 | 10096.0804 | 5736.1657 | 15832.2461 | 3.835 | 4128.3562 | 2632.6155 |  | 15453 | 19581.3562 |  | 19581.3562
10 | 4 | 8:00 | 9 | 9.5 | 5.5 | 9703.9996 | 8605.6648 | 18309.6645 | 3.835 | 4774.3584 | 2530.378 |  | 14985 | 19759.3584 |  | 19759.3584
10 | 4 | 9:00 | 10 | 10.5 | 4.5 | 8135.6764 | 8101.4488 | 16237.1252 | 4.095 | 3965.1099 | 1986.7342 |  | 14467 | 18432.1099 |  | 18432.1099
10 | 4 | 10:00 | 11 | 13.8 | 1.2 | 5489.1311 | 5925.9549 | 11415.086 | 4.315 | 2645.4429 | 1272.1045 |  | 14481 | 17126.4429 |  | 17126.4429
10 | 4 | 11:00 | 12 | 15.5 | 0 | 2793.5756 | 5421.7388 | 8215.3145 | 4.315 | 1903.8967 | 647.4103 |  | 14244 | 16147.8967 |  | 16147.8967
10 | 4 | 12:00 | 13 | 16.9 | 0 | 588.1212 | 5421.7388 | 6009.86 | 4.515 | 1331.0875 | 130.2594 |  | 14191 | 15522.0875 |  | 15522.0875
10 | 4 | 13:00 | 14 | 17.2 | 0 | 0 | 5169.6308 | 5169.6308 | 4.515 | 1144.9902 | 0 |  | 14216 | 15360.9902 |  | 15360.9902
10 | 4 | 14:00 | 15 | 17.6 | 0 | 0 | 4627.4569 | 4627.4569 | 4.515 | 1024.9074 | 0 |  | 14475 | 15499.9074 |  | 15499.9074
10 | 4 | 15:00 | 16 | 16.5 | 0 | 0 | 4696.5742 | 4696.5742 | 4.515 | 1040.2158 | 0 |  | 15007 | 16047.2158 |  | 16047.2158
10 | 4 | 16:00 | 17 | 16.3 | 0 | 0 | 4948.6822 | 4948.6822 | 4.515 | 1096.0536 | 0 |  | 15697 | 16793.0536 |  | 16793.0536
10 | 4 | 17:00 | 18 | 15.7 | 0 | 0 | 5200.7902 | 5200.7902 | 4.515 | 1151.8915 | 0 |  | 16063 | 17214.8915 |  | 17214.8915
10 | 4 | 18:00 | 19 | 13.9 | 1.1 | 539.1111 | 5705.0063 | 6244.1173 | 4.315 | 1447.0724 | 124.9388 |  | 16383 | 17830.0724 |  | 17830.0724
10 | 4 | 19:00 | 20 | 12.9 | 2.1 | 1568.3232 | 7942.819 | 9511.1422 | 4.315 | 2204.2044 | 363.4584 |  | 16162 | 18366.2044 |  | 18366.2044
10 | 4 | 20:00 | 21 | 12.1 | 2.9 | 2989.616 | 10156.2708 | 13145.8869 | 4.095 | 3210.2288 | 730.065 |  | 15471 | 18681.2288 |  | 18681.2288
10 | 4 | 21:00 | 22 | 11.7 | 3.3 | 4067.8382 | 9772.7267 | 13840.5649 | 4.095 | 3379.8693 | 993.3671 |  | 14530 | 17909.8693 |  | 17909.8693
10 | 4 | 22:00 | 23 | 11.5 | 3.5 | 4753.9796 | 7818.1814 | 12572.161 | 4.095 | 3070.1248 | 1160.923 |  | 13576 | 16646.1248 |  | 16646.1248
10 | 4 | 23:00 | 24 | 11.5 | 3.5 | 5048.0402 | 6588.8007 | 11636.8409 | 4.095 | 2841.7194 | 1232.7327 |  | 12841 | 15682.7194 |  | 15682.7194
10 | 5 | 0:00 | 1 | 10.9 | 4.1 | 5440.121 | 2458.7614 | 7898.8824 | 4.095 | 1928.909 | 1328.4789 |  | 12411 | 14339.909 |  | 14339.909
10 | 5 | 1:00 | 2 | 11 | 4 | 5685.1715 | 1954.5453 | 7639.7168 | 4.095 | 1865.6207 | 1388.3203 |  | 12155 | 14020.6207 |  | 14020.6207
10 | 5 | 2:00 | 3 | 11.3 | 3.7 | 5783.1917 | 977.2727 | 6760.4644 | 4.095 | 1650.907 | 1412.2568 |  | 12065 | 13715.907 |  | 13715.907
10 | 5 | 3:00 | 4 | 11 | 4 | 5734.1816 | 504.216 | 6238.3976 | 4.095 | 1523.4182 | 1400.2885 |  | 12071 | 13594.4182 |  | 13594.4182
10 | 5 | 4:00 | 5 | 11.2 | 3.8 | 5636.1614 | 1512.6481 | 7148.8095 | 4.095 | 1745.741 | 1376.352 |  | 12582 | 14327.741 |  | 14327.741
10 | 5 | 5:00 | 6 | 10.6 | 4.4 | 5979.2321 | 4790.0524 | 10769.2845 | 4.095 | 2629.8619 | 1460.1299 |  | 13796 | 16425.8619 |  | 16425.8619
10 | 5 | 6:00 | 7 | 10.7 | 4.3 | 6126.2624 | 5042.1604 | 11168.4228 | 4.095 | 2727.3316 | 1496.0348 |  | 14957 | 17684.3316 |  | 17684.3316
10 | 5 | 7:00 | 8 | 11.4 | 3.6 | 6028.2422 | 5736.1657 | 11764.4079 | 4.095 | 2872.8713 | 1472.0982 |  | 15030 | 17902.8713 |  | 17902.8713
10 | 5 | 8:00 | 9 | 13.6 | 1.4 | 4557.9392 | 8605.6648 | 13163.6041 | 4.315 | 3050.6614 | 1056.3011 |  | 14698 | 17748.6614 |  | 17748.6614
10 | 5 | 9:00 | 10 | 16 | 0 | 2450.505 | 8101.4488 | 10551.9538 | 4.515 | 2337.0883 | 542.7475 |  | 14479 | 16816.0883 |  | 16816.0883
10 | 5 | 10:00 | 11 | 17.7 | 0 | 686.1414 | 5925.9549 | 6612.0962 | 4.515 | 1464.4731 | 151.9693 |  | 14382 | 15846.4731 |  | 15846.4731
10 | 5 | 11:00 | 12 | 18.7 | 0 | 0 | 5421.7388 | 5421.7388 | 4.705 | 1152.3356 | 0 |  | 14363 | 15515.3356 |  | 15515.3356
10 | 5 | 12:00 | 13 | 19.3 | 0 | 0 | 5421.7388 | 5421.7388 | 4.705 | 1152.3356 | 0 |  | 14342 | 15494.3356 |  | 15494.3356
10 | 5 | 13:00 | 14 | 19 | 0 | 0 | 5169.6308 | 5169.6308 | 4.705 | 1098.7526 | 0 |  | 14428 | 15526.7526 |  | 15526.7526
10 | 5 | 14:00 | 15 | 19.5 | 0 | 0 | 4627.4569 | 4627.4569 | 4.705 | 983.519 | 0 |  | 14737 | 15720.519 |  | 15720.519
10 | 5 | 15:00 | 16 | 19.7 | 0 | 0 | 4696.5742 | 4696.5742 | 4.705 | 998.2092 | 0 |  | 15385 | 16383.2092 |  | 16383.2092
10 | 5 | 16:00 | 17 | 20.7 | 0 | 0 | 4948.6822 | 4948.6822 | 4.705 | 1051.7922 | 0 |  | 16174 | 17225.7922 |  | 17225.7922
10 | 5 | 17:00 | 18 | 19.4 | 0 | 0 | 5200.7902 | 5200.7902 | 4.705 | 1105.3752 | 0 |  | 16387 | 17492.3752 |  | 17492.3752
10 | 5 | 18:00 | 19 | 17.2 | 0 | 0 | 5705.0063 | 5705.0063 | 4.515 | 1263.5673 | 0 |  | 16624 | 17887.5673 |  | 17887.5673
10 | 5 | 19:00 | 20 | 16.9 | 0 | 0 | 7942.819 | 7942.819 | 4.515 | 1759.2069 | 0 |  | 16366 | 18125.2069 |  | 18125.2069
10 | 5 | 20:00 | 21 | 16.7 | 0 | 0 | 10156.2708 | 10156.2708 | 4.515 | 2249.4509 | 0 |  | 15586 | 17835.4509 |  | 17835.4509
10 | 5 | 21:00 | 22 | 15.7 | 0 | 0 | 9772.7267 | 9772.7267 | 4.515 | 2164.502 | 0 |  | 14538 | 16702.502 |  | 16702.502
10 | 5 | 22:00 | 23 | 14.9 | 0.1 | 49.0101 | 7818.1814 | 7867.1915 | 4.315 | 1823.2193 | 11.3581 |  | 13614 | 15437.2193 |  | 15437.2193
10 | 5 | 23:00 | 24 | 15.2 | 0 | 49.0101 | 6588.8007 | 6637.8108 | 4.315 | 1538.3107 | 11.3581 |  | 12941 | 14479.3107 |  | 14479.3107
10 | 6 | 0:00 | 1 | 14.2 | 0.8 | 441.0909 | 2458.7614 | 2899.8523 | 4.315 | 672.0399 | 102.2227 |  | 12525 | 13197.0399 |  | 13197.0399
10 | 6 | 1:00 | 2 | 13.9 | 1.1 | 931.1919 | 1954.5453 | 2885.7372 | 4.315 | 668.7688 | 215.8034 |  | 12237 | 12905.7688 |  | 12905.7688
10 | 6 | 2:00 | 3 | 13.9 | 1.1 | 1470.303 | 977.2727 | 2447.5756 | 4.315 | 567.2249 | 340.7423 |  | 12196 | 12763.2249 |  | 12763.2249
10 | 6 | 3:00 | 4 | 13.9 | 1.1 | 1617.3333 | 504.216 | 2121.5493 | 4.315 | 491.6684 | 374.8165 |  | 12181 | 12672.6684 |  | 12672.6684
10 | 6 | 4:00 | 5 | 13.9 | 1.1 | 1617.3333 | 1512.6481 | 3129.9814 | 4.315 | 725.3723 | 374.8165 |  | 12706 | 13431.3723 |  | 13431.3723
10 | 6 | 5:00 | 6 | 14.3 | 0.7 | 1421.2929 | 4790.0524 | 6211.3453 | 4.315 | 1439.4775 | 329.3842 |  | 13901 | 15340.4775 |  | 15340.4775
10 | 6 | 6:00 | 7 | 13.9 | 1.1 | 1421.2929 | 5042.1604 | 6463.4533 | 4.315 | 1497.9034 | 329.3842 |  | 15074 | 16571.9034 |  | 16571.9034
10 | 6 | 7:00 | 8 | 14.3 | 0.7 | 1225.2525 | 5736.1657 | 6961.4181 | 4.315 | 1613.3066 | 283.9519 |  | 15208 | 16821.3066 |  | 16821.3066
10 | 6 | 8:00 | 9 | 15.6 | 0 | 882.1818 | 8605.6648 | 9487.8466 | 4.515 | 2101.4057 | 195.3891 |  | 15125 | 17226.4057 |  | 17226.4057
10 | 6 | 9:00 | 10 | 17.3 | 0 | 343.0707 | 8101.4488 | 8444.5195 | 4.515 | 1870.3255 | 75.9846 |  | 15152 | 17022.3255 |  | 17022.3255
10 | 6 | 10:00 | 11 | 17.9 | 0 | 0 | 5925.9549 | 5925.9549 | 4.515 | 1312.5038 | 0 |  | 15139 | 16451.5038 |  | 16451.5038
10 | 6 | 11:00 | 12 | 18.3 | 0 | 0 | 5421.7388 | 5421.7388 | 4.515 | 1200.8281 | 0 |  | 15130 | 16330.8281 |  | 16330.8281
10 | 6 | 12:00 | 13 | 19 | 0 | 0 | 5421.7388 | 5421.7388 | 4.705 | 1152.3356 | 0 |  | 15060 | 16212.3356 |  | 16212.3356
10 | 6 | 13:00 | 14 | 20.2 | 0 | 0 | 5169.6308 | 5169.6308 | 4.705 | 1098.7526 | 0 |  | 15001 | 16099.7526 |  | 16099.7526
10 | 6 | 14:00 | 15 | 21 | 0 | 0 | 4627.4569 | 4627.4569 | 4.705 | 983.519 | 0 |  | 15130 | 16113.519 |  | 16113.519
10 | 6 | 15:00 | 16 | 20.6 | 0 | 0 | 4696.5742 | 4696.5742 | 4.705 | 998.2092 | 0 |  | 15497 | 16495.2092 |  | 16495.2092
10 | 6 | 16:00 | 17 | 21 | 0 | 0 | 4948.6822 | 4948.6822 | 4.705 | 1051.7922 | 0 |  | 15838 | 16889.7922 |  | 16889.7922
10 | 6 | 17:00 | 18 | 20.6 | 0 | 0 | 5200.7902 | 5200.7902 | 4.705 | 1105.3752 | 0 |  | 15875 | 16980.3752 |  | 16980.3752
10 | 6 | 18:00 | 19 | 18.9 | 0 | 0 | 5705.0063 | 5705.0063 | 4.705 | 1212.5412 | 0 |  | 16375 | 17587.5412 |  | 17587.5412
10 | 6 | 19:00 | 20 | 18.6 | 0 | 0 | 7942.819 | 7942.819 | 4.705 | 1688.1656 | 0 |  | 15929 | 17617.1656 |  | 17617.1656
10 | 6 | 20:00 | 21 | 17.2 | 0 | 0 | 10156.2708 | 10156.2708 | 4.515 | 2249.4509 | 0 |  | 15270 | 17519.4509 |  | 17519.4509
10 | 6 | 21:00 | 22 | 17.2 | 0 | 0 | 9772.7267 | 9772.7267 | 4.515 | 2164.502 | 0 |  | 14187 | 16351.502 |  | 16351.502
10 | 6 | 22:00 | 23 | 17.3 | 0 | 0 | 7818.1814 | 7818.1814 | 4.515 | 1731.6016 | 0 |  | 13368 | 15099.6016 |  | 15099.6016
10 | 6 | 23:00 | 24 | 16.5 | 0 | 0 | 6588.8007 | 6588.8007 | 4.515 | 1459.3135 | 0 |  | 12893 | 14352.3135 |  | 14352.3135
10 | 7 | 0:00 | 1 | 17.1 | 0 | 0 | 2458.7614 | 2458.7614 | 4.515 | 544.5762 | 0 |  | 12263 | 12807.5762 |  | 12807.5762
10 | 7 | 1:00 | 2 | 15.1 | 0 | 0 | 1954.5453 | 1954.5453 | 4.315 | 452.9653 | 0 |  | 11980 | 12432.9653 |  | 12432.9653
10 | 7 | 2:00 | 3 | 13 | 2 | 980.202 | 977.2727 | 1957.4747 | 4.315 | 453.6442 | 227.1615 |  | 11818 | 12271.6442 |  | 12271.6442
10 | 7 | 3:00 | 4 | 13 | 2 | 1960.404 | 504.216 | 2464.62 | 4.315 | 571.175 | 454.3231 |  | 11857 | 12428.175 |  | 12428.175
10 | 7 | 4:00 | 5 | 12.3 | 2.7 | 3283.6766 | 1512.6481 | 4796.3248 | 4.095 | 1171.2637 | 801.8746 |  | 12352 | 13523.2637 |  | 13523.2637
10 | 7 | 5:00 | 6 | 11.2 | 3.8 | 4165.8584 | 4790.0524 | 8955.9108 | 4.095 | 2187.0356 | 1017.3036 |  | 13353 | 15540.0356 |  | 15540.0356
10 | 7 | 6:00 | 7 | 9.9 | 5.1 | 5685.1715 | 5042.1604 | 10727.3319 | 3.835 | 2797.2182 | 1482.4437 |  | 14464 | 17261.2182 |  | 17261.2182
10 | 7 | 7:00 | 8 | 9.4 | 5.6 | 7106.4644 | 5736.1657 | 12842.63 | 3.835 | 3348.7953 | 1853.0546 |  | 15116 | 18464.7953 |  | 18464.7953
10 | 7 | 8:00 | 9 | 9.5 | 5.5 | 7939.6361 | 8605.6648 | 16545.3009 | 3.835 | 4314.2897 | 2070.3093 |  | 15192 | 19506.2897 |  | 19506.2897
10 | 7 | 9:00 | 10 | 9.5 | 5.5 | 8135.6764 | 8101.4488 | 16237.1252 | 3.835 | 4233.931 | 2121.428 |  | 14921 | 19154.931 |  | 19154.931
10 | 7 | 10:00 | 11 | 8.7 | 6.3 | 8478.7471 | 5925.9549 | 14404.702 | 3.835 | 3756.1153 | 2210.8858 |  | 14830 | 18586.1153 |  | 18586.1153
10 | 7 | 11:00 | 12 | 9.8 | 5.2 | 8331.7168 | 5421.7388 | 13753.4557 | 3.835 | 3586.2987 | 2172.5468 |  | 14999 | 18585.2987 |  | 18585.2987
10 | 7 | 12:00 | 13 | 9.4 | 5.6 | 8380.7269 | 5421.7388 | 13802.4658 | 3.835 | 3599.0784 | 2185.3265 |  | 15040 | 18639.0784 |  | 18639.0784
10 | 7 | 13:00 | 14 | 10.2 | 4.8 | 7645.5755 | 5169.6308 | 12815.2062 | 4.095 | 3129.4765 | 1867.0514 |  | 14784 | 17913.4765 |  | 17913.4765
10 | 7 | 14:00 | 15 | 10.5 | 4.5 | 7302.5048 | 4627.4569 | 11929.9617 | 4.095 | 2913.2996 | 1783.2734 |  | 14837 | 17750.2996 |  | 17750.2996
10 | 7 | 15:00 | 16 | 10.2 | 4.8 | 6910.424 | 4696.5742 | 11606.9981 | 4.095 | 2834.4318 | 1687.5272 |  | 15010 | 17844.4318 |  | 17844.4318
10 | 7 | 16:00 | 17 | 10.5 | 4.5 | 6763.3937 | 4948.6822 | 11712.0759 | 4.095 | 2860.0918 | 1651.6224 |  | 15543 | 18403.0918 |  | 18403.0918
10 | 7 | 17:00 | 18 | 9.2 | 5.8 | 7400.525 | 5200.7902 | 12601.3152 | 3.835 | 3285.871 | 1929.7327 |  | 15867 | 19152.871 |  | 19152.871
10 | 7 | 18:00 | 19 | 8.5 | 6.5 | 8233.6966 | 5705.0063 | 13938.7029 | 3.835 | 3634.6031 | 2146.9874 |  | 16303 | 19937.6031 |  | 19937.6031
10 | 7 | 19:00 | 20 | 7.9 | 7.1 | 9507.9592 | 7942.819 | 17450.7783 | 3.835 | 4550.3985 | 2479.2592 |  | 16032 | 20582.3985 |  | 20582.3985
10 | 7 | 20:00 | 21 | 7.6 | 7.4 | 10292.1208 | 10156.2708 | 20448.3916 | 3.835 | 5332.0448 | 2683.7342 |  | 15370 | 20702.0448 |  | 20702.0448
10 | 7 | 21:00 | 22 | 6.7 | 8.3 | 11174.3026 | 9772.7267 | 20947.0293 | 3.57 | 5867.5152 | 3130.0567 |  | 14786 | 20653.5152 |  | 20653.5152
10 | 7 | 22:00 | 23 | 5.7 | 9.3 | 12252.5248 | 7818.1814 | 20070.7061 | 3.57 | 5622.0465 | 3432.0798 |  | 13777 | 19399.0465 |  | 19399.0465
10 | 7 | 23:00 | 24 | 5.9 | 9.1 | 13085.6965 | 6588.8007 | 19674.4971 | 3.57 | 5511.0636 | 3665.4612 |  | 13006 | 18517.0636 |  | 18517.0636
10 | 8 | 0:00 | 1 | 5.6 | 9.4 | 13624.8075 | 2458.7614 | 16083.5689 | 3.57 | 4505.2014 | 3816.4727 |  | 12370 | 16875.2014 |  | 16875.2014
10 | 8 | 1:00 | 2 | 4.5 | 10.5 | 14212.9287 | 1954.5453 | 16167.4741 | 3.57 | 4528.7042 | 3981.2125 |  | 12109 | 16637.7042 |  | 16637.7042
10 | 8 | 2:00 | 3 | 4.9 | 10.1 | 14703.0297 | 977.2727 | 15680.3024 | 3.57 | 4392.2416 | 4118.4957 |  | 12071 | 16463.2416 |  | 16463.2416
10 | 8 | 3:00 | 4 | 4.8 | 10.2 | 15095.1105 | 504.216 | 15599.3266 | 3.57 | 4369.5593 | 4228.3223 |  | 12082 | 16451.5593 |  | 16451.5593
10 | 8 | 4:00 | 5 | 4.3 | 10.7 | 15193.1307 | 1512.6481 | 16705.7788 | 3.305 | 5054.6986 | 4597.0138 |  | 12397 | 17451.6986 |  | 17451.6986
10 | 8 | 5:00 | 6 | 3.8 | 11.2 | 15732.2418 | 4790.0524 | 20522.2942 | 3.305 | 6209.4688 | 4760.1337 |  | 13064 | 19273.4688 |  | 19273.4688
10 | 8 | 6:00 | 7 | 4.2 | 10.8 | 16026.3024 | 5042.1604 | 21068.4628 | 3.305 | 6374.724 | 4849.1081 |  | 13534 | 19908.724 |  | 19908.724
10 | 8 | 7:00 | 8 | 5 | 10 | 15683.2317 | 5736.1657 | 21419.3974 | 3.57 | 5999.8312 | 4393.0621 |  | 14007 | 20006.8312 |  | 20006.8312
10 | 8 | 8:00 | 9 | 6.1 | 8.9 | 14555.9994 | 8605.6648 | 23161.6643 | 3.57 | 6487.8611 | 4077.3108 |  | 14417 | 20904.8611 |  | 20904.8611
10 | 8 | 9:00 | 10 | 7.4 | 7.6 | 12987.6763 | 8101.4488 | 21089.1251 | 3.835 | 5499.12 | 3386.617 |  | 14174 | 19673.12 |  | 19673.12
10 | 8 | 10:00 | 11 | 8.4 | 6.6 | 11321.3329 | 5925.9549 | 17247.2877 | 3.835 | 4497.3371 | 2952.1077 |  | 14422 | 18919.3371 |  | 18919.3371
10 | 8 | 11:00 | 12 | 9.4 | 5.6 | 9703.9996 | 5421.7388 | 15125.7384 | 3.835 | 3944.13 | 2530.378 |  | 14199 | 18143.13 |  | 18143.13
10 | 8 | 12:00 | 13 | 10 | 5 | 8429.737 | 5421.7388 | 13851.4759 | 4.095 | 3382.5338 | 2058.5438 |  | 13788 | 17170.5338 |  | 17170.5338
10 | 8 | 13:00 | 14 | 10.3 | 4.7 | 7498.5452 | 5169.6308 | 12668.1759 | 4.095 | 3093.5717 | 1831.1466 |  | 13823 | 16916.5717 |  | 16916.5717
10 | 8 | 14:00 | 15 | 10.3 | 4.7 | 7057.4543 | 4627.4569 | 11684.9112 | 4.095 | 2853.4582 | 1723.4321 |  | 13755 | 16608.4582 |  | 16608.4582
10 | 8 | 15:00 | 16 | 11.3 | 3.7 | 6420.323 | 4696.5742 | 11116.8971 | 4.095 | 2714.749 | 1567.8444 |  | 14010 | 16724.749 |  | 16724.749
10 | 8 | 16:00 | 17 | 10.9 | 4.1 | 6126.2624 | 4948.6822 | 11074.9446 | 4.095 | 2704.5042 | 1496.0348 |  | 14368 | 17072.5042 |  | 17072.5042
10 | 8 | 17:00 | 18 | 11 | 4 | 5783.1917 | 5200.7902 | 10983.9819 | 4.095 | 2682.2911 | 1412.2568 |  | 14720 | 17402.2911 |  | 17402.2911
10 | 8 | 18:00 | 19 | 11.1 | 3.9 | 5881.2119 | 5705.0063 | 11586.2181 | 4.095 | 2829.3573 | 1436.1934 |  | 15123 | 17952.3573 |  | 17952.3573
10 | 8 | 19:00 | 20 | 10.9 | 4.1 | 5881.2119 | 7942.819 | 13824.0309 | 4.095 | 3375.8317 | 1436.1934 |  | 14573 | 17948.8317 |  | 17948.8317
10 | 8 | 20:00 | 21 | 10.5 | 4.5 | 6126.2624 | 10156.2708 | 16282.5332 | 4.095 | 3976.1986 | 1496.0348 |  | 14042 | 18018.1986 |  | 18018.1986
10 | 8 | 21:00 | 22 | 10.3 | 4.7 | 6518.3432 | 9772.7267 | 16291.0699 | 4.095 | 3978.2832 | 1591.781 |  | 13413 | 17391.2832 |  | 17391.2832
10 | 8 | 22:00 | 23 | 10 | 5 | 6959.4341 | 7818.1814 | 14777.6154 | 4.095 | 3608.6973 | 1699.4955 |  | 12856 | 16464.6973 |  | 16464.6973
10 | 8 | 23:00 | 24 | 9.4 | 5.6 | 7498.5452 | 6588.8007 | 14087.3458 | 3.835 | 3673.3627 | 1955.2921 |  | 12330 | 16003.3627 |  | 16003.3627
10 | 9 | 0:00 | 1 | 9.2 | 5.8 | 8037.6562 | 2458.7614 | 10496.4176 | 3.835 | 2737.0059 | 2095.8686 |  | 11901 | 14638.0059 |  | 14638.0059
10 | 9 | 1:00 | 2 | 8.6 | 6.4 | 8723.7976 | 1954.5453 | 10678.343 | 3.835 | 2784.4441 | 2274.7843 |  | 11553 | 14337.4441 |  | 14337.4441
10 | 9 | 2:00 | 3 | 8.7 | 6.3 | 9066.8683 | 977.2727 | 10044.141 | 3.835 | 2619.072 | 2364.2421 |  | 11454 | 14073.072 |  | 14073.072
10 | 9 | 3:00 | 4 | 8.4 | 6.6 | 9458.9491 | 504.216 | 9963.1652 | 3.835 | 2597.957 | 2466.4796 |  | 11440 | 14037.957 |  | 14037.957
10 | 9 | 4:00 | 5 | 8.2 | 6.8 | 9654.9895 | 1512.6481 | 11167.6377 | 3.835 | 2912.0307 | 2517.5983 |  | 11708 | 14620.0307 |  | 14620.0307
10 | 9 | 5:00 | 6 | 7.9 | 7.1 | 10047.0703 | 4790.0524 | 14837.1227 | 3.835 | 3868.8716 | 2619.8358 |  | 12028 | 15896.8716 |  | 15896.8716
10 | 9 | 6:00 | 7 | 8.2 | 6.8 | 10145.0905 | 5042.1604 | 15187.2509 | 3.835 | 3960.1697 | 2645.3952 |  | 12756 | 16716.1697 |  | 16716.1697
10 | 9 | 7:00 | 8 | 7.9 | 7.1 | 10292.1208 | 5736.1657 | 16028.2865 | 3.835 | 4179.475 | 2683.7342 |  | 13696 | 17875.475 |  | 17875.475
10 | 9 | 8:00 | 9 | 9.2 | 5.8 | 9654.9895 | 8605.6648 | 18260.6544 | 3.835 | 4761.5787 | 2517.5983 |  | 14089 | 18850.5787 |  | 18850.5787
10 | 9 | 9:00 | 10 | 10.9 | 4.1 | 8331.7168 | 8101.4488 | 16433.1656 | 4.095 | 4012.9831 | 2034.6073 |  | 13836 | 17848.9831 |  | 17848.9831
10 | 9 | 10:00 | 11 | 12.7 | 2.3 | 5979.2321 | 5925.9549 | 11905.1869 | 4.095 | 2907.2496 | 1460.1299 |  | 13559 | 16466.2496 |  | 16466.2496
10 | 9 | 11:00 | 12 | 14.2 | 0.8 | 3528.7271 | 5421.7388 | 8950.4659 | 4.315 | 2074.2679 | 817.7815 |  | 13498 | 15572.2679 |  | 15572.2679
10 | 9 | 12:00 | 13 | 14.7 | 0.3 | 1666.3434 | 5421.7388 | 7088.0822 | 4.315 | 1642.661 | 386.1746 |  | 13099 | 14741.661 |  | 14741.661
10 | 9 | 13:00 | 14 | 13.4 | 1.6 | 1323.2727 | 5169.6308 | 6492.9035 | 4.315 | 1504.7285 | 306.6681 |  | 13154 | 14658.7285 |  | 14658.7285
10 | 9 | 14:00 | 15 | 13.8 | 1.2 | 1519.3131 | 4627.4569 | 6146.77 | 4.315 | 1424.5122 | 352.1004 |  | 13525 | 14949.5122 |  | 14949.5122
10 | 9 | 15:00 | 16 | 14.7 | 0.3 | 1519.3131 | 4696.5742 | 6215.8872 | 4.315 | 1440.5301 | 352.1004 |  | 13989 | 15429.5301 |  | 15429.5301
10 | 9 | 16:00 | 17 | 15 | 0 | 735.1515 | 4948.6822 | 5683.8337 | 4.315 | 1317.2268 | 170.3711 |  | 14506 | 15823.2268 |  | 15823.2268
10 | 9 | 17:00 | 18 | 14.9 | 0.1 | 196.0404 | 5200.7902 | 5396.8306 | 4.315 | 1250.7139 | 45.4323 |  | 14518 | 15768.7139 |  | 15768.7139
10 | 9 | 18:00 | 19 | 14.8 | 0.2 | 147.0303 | 5705.0063 | 5852.0365 | 4.315 | 1356.2078 | 34.0742 |  | 14595 | 15951.2078 |  | 15951.2078
10 | 9 | 19:00 | 20 | 14.3 | 0.7 | 490.101 | 7942.819 | 8432.92 | 4.315 | 1954.3268 | 113.5808 |  | 14254 | 16208.3268 |  | 16208.3268
10 | 9 | 20:00 | 21 | 13.5 | 1.5 | 1176.2424 | 10156.2708 | 11332.5132 | 4.315 | 2626.3066 | 272.5938 |  | 13900 | 16526.3066 |  | 16526.3066
10 | 9 | 21:00 | 22 | 12.5 | 2.5 | 2303.4747 | 9772.7267 | 12076.2014 | 4.095 | 2949.0113 | 562.5091 |  | 13523 | 16472.0113 |  | 16472.0113
10 | 9 | 22:00 | 23 | 12.6 | 2.4 | 3136.6463 | 7818.1814 | 10954.8277 | 4.095 | 2675.1716 | 765.9698 |  | 12917 | 15592.1716 |  | 15592.1716
10 | 9 | 23:00 | 24 | 11.5 | 3.5 | 4116.8483 | 6588.8007 | 10705.649 | 4.095 | 2614.3221 | 1005.3354 |  | 12286 | 14900.3221 |  | 14900.3221
10 | 10 | 0:00 | 1 | 10.8 | 4.2 | 4950.02 | 2458.7614 | 7408.7814 | 4.095 | 1809.2262 | 1208.7961 |  | 11787 | 13596.2262 |  | 13596.2262
10 | 10 | 1:00 | 2 | 10.7 | 4.3 | 5881.2119 | 1954.5453 | 7835.7572 | 4.095 | 1913.4938 | 1436.1934 |  | 11571 | 13484.4938 |  | 13484.4938
10 | 10 | 2:00 | 3 | 10.5 | 4.5 | 6371.3129 | 977.2727 | 7348.5856 | 4.095 | 1794.5264 | 1555.8762 |  | 11394 | 13188.5264 |  | 13188.5264
10 | 10 | 3:00 | 4 | 10.4 | 4.6 | 6567.3533 | 504.216 | 7071.5693 | 4.095 | 1726.879 | 1603.7493 |  | 11393 | 13119.879 |  | 13119.879
10 | 10 | 4:00 | 5 | 10.2 | 4.8 | 6812.4038 | 1512.6481 | 8325.0519 | 4.095 | 2032.9797 | 1663.5907 |  | 11624 | 13656.9797 |  | 13656.9797
10 | 10 | 5:00 | 6 | 10.1 | 4.9 | 7008.4442 | 4790.0524 | 11798.4966 | 4.095 | 2881.1957 | 1711.4638 |  | 12250 | 15131.1957 |  | 15131.1957
10 | 10 | 6:00 | 7 | 9.8 | 5.2 | 7302.5048 | 5042.1604 | 12344.6652 | 3.835 | 3218.9479 | 1904.1733 |  | 12738 | 15956.9479 |  | 15956.9479
10 | 10 | 7:00 | 8 | 9.7 | 5.3 | 7547.5553 | 5736.1657 | 13283.7209 | 3.835 | 3463.8125 | 1968.0718 |  | 13041 | 16504.8125 |  | 16504.8125
10 | 10 | 8:00 | 9 | 10 | 5 | 7596.5654 | 8605.6648 | 16202.2302 | 4.095 | 3956.5886 | 1855.0831 |  | 13080 | 17036.5886 |  | 17036.5886
10 | 10 | 9:00 | 10 | 10.8 | 4.2 | 7106.4644 | 8101.4488 | 15207.9132 | 4.095 | 3713.7761 | 1735.4003 |  | 12715 | 16428.7761 |  | 16428.7761
10 | 10 | 10:00 | 11 | 11.1 | 3.9 | 6420.323 | 5925.9549 | 12346.2778 | 4.095 | 3014.9641 | 1567.8444 |  | 12621 | 15635.9641 |  | 15635.9641
10 | 10 | 11:00 | 12 | 13.1 | 1.9 | 4901.0099 | 5421.7388 | 10322.7487 | 4.315 | 2392.294 | 1135.8076 |  | 12841 | 15233.294 |  | 15233.294
10 | 10 | 12:00 | 13 | 13.3 | 1.7 | 3675.7574 | 5421.7388 | 9097.4962 | 4.315 | 2108.3421 | 851.8557 |  | 12616 | 14724.3421 |  | 14724.3421
10 | 10 | 13:00 | 14 | 13.9 | 1.1 | 2303.4747 | 5169.6308 | 7473.1054 | 4.315 | 1731.89 | 533.8296 |  | 12525 | 14256.89 |  | 14256.89
10 | 10 | 14:00 | 15 | 13.1 | 1.9 | 2303.4747 | 4627.4569 | 6930.9316 | 4.315 | 1606.2414 | 533.8296 |  | 12534 | 14140.2414 |  | 14140.2414
10 | 10 | 15:00 | 16 | 12.9 | 2.1 | 2499.5151 | 4696.5742 | 7196.0892 | 4.315 | 1667.6916 | 579.2619 |  | 13124 | 14791.6916 |  | 14791.6916
10 | 10 | 16:00 | 17 | 13.1 | 1.9 | 2891.5958 | 4948.6822 | 7840.278 | 4.315 | 1816.9822 | 670.1265 |  | 13922 | 15738.9822 |  | 15738.9822
10 | 10 | 17:00 | 18 | 12.5 | 2.5 | 3185.6564 | 5200.7902 | 8386.4466 | 4.095 | 2047.9723 | 777.9381 |  | 14755 | 16802.9723 |  | 16802.9723
10 | 10 | 18:00 | 19 | 11.3 | 3.7 | 3969.818 | 5705.0063 | 9674.8243 | 4.095 | 2362.5945 | 969.4305 |  | 15166 | 17528.5945 |  | 17528.5945
10 | 10 | 19:00 | 20 | 11.1 | 3.9 | 4950.02 | 7942.819 | 12892.839 | 4.095 | 3148.4344 | 1208.7961 |  | 14664 | 17812.4344 |  | 17812.4344
10 | 10 | 20:00 | 21 | 10.6 | 4.4 | 5881.2119 | 10156.2708 | 16037.4827 | 4.095 | 3916.3572 | 1436.1934 |  | 14034 | 17950.3572 |  | 17950.3572
10 | 10 | 21:00 | 22 | 9.4 | 5.6 | 6812.4038 | 9772.7267 | 16585.1305 | 3.835 | 4324.6755 | 1776.3765 |  | 13292 | 17616.6755 |  | 17616.6755
10 | 10 | 22:00 | 23 | 8.8 | 6.2 | 7939.6361 | 7818.1814 | 15757.8174 | 3.835 | 4108.9485 | 2070.3093 |  | 12412 | 16520.9485 |  | 16520.9485
10 | 10 | 23:00 | 24 | 8 | 7 | 9213.8986 | 6588.8007 | 15802.6993 | 3.835 | 4120.6517 | 2402.5811 |  | 11935 | 16055.6517 |  | 16055.6517
10 | 11 | 0:00 | 1 | 9 | 6 | 9409.939 | 2458.7614 | 11868.7004 | 3.835 | 3094.8371 | 2453.6999 |  | 11624 | 14718.8371 |  | 14718.8371
10 | 11 | 1:00 | 2 | 7.8 | 7.2 | 9900.04 | 1954.5453 | 11854.5854 | 3.835 | 3091.1565 | 2581.4967 |  | 11421 | 14512.1565 |  | 14512.1565
10 | 11 | 2:00 | 3 | 7.2 | 7.8 | 10292.1208 | 977.2727 | 11269.3935 | 3.57 | 3156.6929 | 2882.947 |  | 11434 | 14590.6929 |  | 14590.6929
10 | 11 | 3:00 | 4 | 6.8 | 8.2 | 11370.343 | 504.216 | 11874.559 | 3.57 | 3326.207 | 3184.97 |  | 11527 | 14853.207 |  | 14853.207
10 | 11 | 4:00 | 5 | 8 | 7 | 11272.3228 | 1512.6481 | 12784.9709 | 3.835 | 3333.7603 | 2939.328 |  | 12215 | 15548.7603 |  | 15548.7603
10 | 11 | 5:00 | 6 | 7.7 | 7.3 | 11027.2723 | 4790.0524 | 15817.3247 | 3.835 | 4124.4654 | 2875.4295 |  | 13682 | 17806.4654 |  | 17806.4654
10 | 11 | 6:00 | 7 | 7.8 | 7.2 | 10537.1713 | 5042.1604 | 15579.3317 | 3.835 | 4062.4072 | 2747.6327 |  | 15040 | 19102.4072 |  | 19102.4072
10 | 11 | 7:00 | 8 | 8.1 | 6.9 | 10488.1612 | 5736.1657 | 16224.3269 | 3.835 | 4230.5937 | 2734.853 |  | 15406 | 19636.5937 |  | 19636.5937
10 | 11 | 8:00 | 9 | 11 | 4 | 8870.8279 | 8605.6648 | 17476.4928 | 4.095 | 4267.7638 | 2166.2583 |  | 14986 | 19253.7638 |  | 19253.7638
10 | 11 | 9:00 | 10 | 12.8 | 2.2 | 6420.323 | 8101.4488 | 14521.7718 | 4.315 | 3365.4164 | 1487.908 |  | 14395 | 17760.4164 |  | 17760.4164
10 | 11 | 10:00 | 11 | 14.7 | 0.3 | 3185.6564 | 5925.9549 | 9111.6113 | 4.315 | 2111.6133 | 738.275 |  | 14079 | 16190.6133 |  | 16190.6133
10 | 11 | 11:00 | 12 | 15.3 | 0 | 1225.2525 | 5421.7388 | 6646.9913 | 4.315 | 1540.4383 | 283.9519 |  | 13990 | 15530.4383 |  | 15530.4383
10 | 11 | 12:00 | 13 | 17.6 | 0 | 147.0303 | 5421.7388 | 5568.7691 | 4.515 | 1233.3929 | 32.5648 |  | 14067 | 15300.3929 |  | 15300.3929
10 | 11 | 13:00 | 14 | 20.9 | 0 | 0 | 5169.6308 | 5169.6308 | 4.705 | 1098.7526 | 0 |  | 14022 | 15120.7526 |  | 15120.7526
10 | 11 | 14:00 | 15 | 18.5 | 0 | 0 | 4627.4569 | 4627.4569 | 4.705 | 983.519 | 0 |  | 14318 | 15301.519 |  | 15301.519
10 | 11 | 15:00 | 16 | 18.1 | 0 | 0 | 4696.5742 | 4696.5742 | 4.515 | 1040.2158 | 0 |  | 14768 | 15808.2158 |  | 15808.2158
10 | 11 | 16:00 | 17 | 17.6 | 0 | 0 | 4948.6822 | 4948.6822 | 4.515 | 1096.0536 | 0 |  | 15454 | 16550.0536 |  | 16550.0536
10 | 11 | 17:00 | 18 | 17.4 | 0 | 0 | 5200.7902 | 5200.7902 | 4.515 | 1151.8915 | 0 |  | 15966 | 17117.8915 |  | 17117.8915
10 | 11 | 18:00 | 19 | 17.1 | 0 | 0 | 5705.0063 | 5705.0063 | 4.515 | 1263.5673 | 0 |  | 16011 | 17274.5673 |  | 17274.5673
10 | 11 | 19:00 | 20 | 17.6 | 0 | 0 | 7942.819 | 7942.819 | 4.515 | 1759.2069 | 0 |  | 15427 | 17186.2069 |  | 17186.2069
10 | 11 | 20:00 | 21 | 15.7 | 0 | 0 | 10156.2708 | 10156.2708 | 4.515 | 2249.4509 | 0 |  | 14776 | 17025.4509 |  | 17025.4509
10 | 11 | 21:00 | 22 | 15.5 | 0 | 0 | 9772.7267 | 9772.7267 | 4.315 | 2264.8266 | 0 |  | 13859 | 16123.8266 |  | 16123.8266
10 | 11 | 22:00 | 23 | 15 | 0 | 0 | 7818.1814 | 7818.1814 | 4.315 | 1811.8613 | 0 |  | 13099 | 14910.8613 |  | 14910.8613
10 | 11 | 23:00 | 24 | 14.8 | 0.2 | 98.0202 | 6588.8007 | 6686.8209 | 4.315 | 1549.6688 | 22.7162 |  | 12363 | 13912.6688 |  | 13912.6688
10 | 12 | 0:00 | 1 | 14.9 | 0.1 | 147.0303 | 2458.7614 | 2605.7917 | 4.315 | 603.8915 | 34.0742 |  | 12114 | 12717.8915 |  | 12717.8915
10 | 12 | 1:00 | 2 | 15 | 0 | 147.0303 | 1954.5453 | 2101.5756 | 4.315 | 487.0395 | 34.0742 |  | 11894 | 12381.0395 |  | 12381.0395
10 | 12 | 2:00 | 3 | 14.6 | 0.4 | 245.0505 | 977.2727 | 1222.3232 | 4.315 | 283.273 | 56.7904 |  | 11757 | 12040.273 |  | 12040.273
10 | 12 | 3:00 | 4 | 14.8 | 0.2 | 294.0606 | 504.216 | 798.2766 | 4.315 | 185.0004 | 68.1485 |  | 11937 | 12122.0004 |  | 12122.0004
10 | 12 | 4:00 | 5 | 14.7 | 0.3 | 441.0909 | 1512.6481 | 1953.739 | 4.315 | 452.7785 | 102.2227 |  | 12260 | 12712.7785 |  | 12712.7785
10 | 12 | 5:00 | 6 | 15.2 | 0 | 245.0505 | 4790.0524 | 5035.1029 | 4.315 | 1166.8836 | 56.7904 |  | 13310 | 14476.8836 |  | 14476.8836
10 | 12 | 6:00 | 7 | 15.2 | 0 | 147.0303 | 5042.1604 | 5189.1907 | 4.315 | 1202.5935 | 34.0742 |  | 14417 | 15619.5935 |  | 15619.5935
10 | 12 | 7:00 | 8 | 15.2 | 0 | 0 | 5736.1657 | 5736.1657 | 4.315 | 1329.3547 | 0 |  | 14852 | 16181.3547 |  | 16181.3547
10 | 12 | 8:00 | 9 | 15.9 | 0 | 0 | 8605.6648 | 8605.6648 | 4.515 | 1906.0166 | 0 |  | 14930 | 16836.0166 |  | 16836.0166
10 | 12 | 9:00 | 10 | 16.2 | 0 | 0 | 8101.4488 | 8101.4488 | 4.515 | 1794.3408 | 0 |  | 14935 | 16729.3408 |  | 16729.3408
10 | 12 | 10:00 | 11 | 16.1 | 0 | 0 | 5925.9549 | 5925.9549 | 4.515 | 1312.5038 | 0 |  | 15126 | 16438.5038 |  | 16438.5038
10 | 12 | 11:00 | 12 | 16.6 | 0 | 0 | 5421.7388 | 5421.7388 | 4.515 | 1200.8281 | 0 |  | 15111 | 16311.8281 |  | 16311.8281
10 | 12 | 12:00 | 13 | 17.7 | 0 | 0 | 5421.7388 | 5421.7388 | 4.515 | 1200.8281 | 0 |  | 15033 | 16233.8281 |  | 16233.8281
10 | 12 | 13:00 | 14 | 18 | 0 | 0 | 5169.6308 | 5169.6308 | 4.515 | 1144.9902 | 0 |  | 14834 | 15978.9902 |  | 15978.9902
10 | 12 | 14:00 | 15 | 18.2 | 0 | 0 | 4627.4569 | 4627.4569 | 4.515 | 1024.9074 | 0 |  | 15064 | 16088.9074 |  | 16088.9074
10 | 12 | 15:00 | 16 | 18.6 | 0 | 0 | 4696.5742 | 4696.5742 | 4.705 | 998.2092 | 0 |  | 15447 | 16445.2092 |  | 16445.2092
10 | 12 | 16:00 | 17 | 18.6 | 0 | 0 | 4948.6822 | 4948.6822 | 4.705 | 1051.7922 | 0 |  | 15853 | 16904.7922 |  | 16904.7922
10 | 12 | 17:00 | 18 | 19.1 | 0 | 0 | 5200.7902 | 5200.7902 | 4.705 | 1105.3752 | 0 |  | 15985 | 17090.3752 |  | 17090.3752
10 | 12 | 18:00 | 19 | 19.2 | 0 | 0 | 5705.0063 | 5705.0063 | 4.705 | 1212.5412 | 0 |  | 16289 | 17501.5412 |  | 17501.5412
10 | 12 | 19:00 | 20 | 19.1 | 0 | 0 | 7942.819 | 7942.819 | 4.705 | 1688.1656 | 0 |  | 15756 | 17444.1656 |  | 17444.1656
10 | 12 | 20:00 | 21 | 19.5 | 0 | 0 | 10156.2708 | 10156.2708 | 4.705 | 2158.6123 | 0 |  | 15082 | 17240.6123 |  | 17240.6123
10 | 12 | 21:00 | 22 | 18.5 | 0 | 0 | 9772.7267 | 9772.7267 | 4.705 | 2077.0939 | 0 |  | 14434 | 16511.0939 |  | 16511.0939
10 | 12 | 22:00 | 23 | 19.1 | 0 | 0 | 7818.1814 | 7818.1814 | 4.705 | 1661.6751 | 0 |  | 13672 | 15333.6751 |  | 15333.6751
10 | 12 | 23:00 | 24 | 17.5 | 0 | 0 | 6588.8007 | 6588.8007 | 4.515 | 1459.3135 | 0 |  | 12777 | 14236.3135 |  | 14236.3135
10 | 13 | 0:00 | 1 | 17.1 | 0 | 0 | 2458.7614 | 2458.7614 | 4.515 | 544.5762 | 0 |  | 12291 | 12835.5762 |  | 12835.5762
10 | 13 | 1:00 | 2 | 15.5 | 0 | 0 | 1954.5453 | 1954.5453 | 4.315 | 452.9653 | 0 |  | 12137 | 12589.9653 |  | 12589.9653
10 | 13 | 2:00 | 3 | 15.4 | 0 | 0 | 977.2727 | 977.2727 | 4.315 | 226.4827 | 0 |  | 12252 | 12478.4827 |  | 12478.4827
10 | 13 | 3:00 | 4 | 15.4 | 0 | 0 | 504.216 | 504.216 | 4.315 | 116.8519 | 0 |  | 12098 | 12214.8519 |  | 12214.8519
10 | 13 | 4:00 | 5 | 15.2 | 0 | 0 | 1512.6481 | 1512.6481 | 4.315 | 350.5558 | 0 |  | 12475 | 12825.5558 |  | 12825.5558
10 | 13 | 5:00 | 6 | 15 | 0 | 0 | 4790.0524 | 4790.0524 | 4.315 | 1110.0933 | 0 |  | 13586 | 14696.0933 |  | 14696.0933
10 | 13 | 6:00 | 7 | 14.9 | 0.1 | 49.0101 | 5042.1604 | 5091.1705 | 4.315 | 1179.8773 | 11.3581 |  | 14842 | 16021.8773 |  | 16021.8773
10 | 13 | 7:00 | 8 | 14.6 | 0.4 | 245.0505 | 5736.1657 | 5981.2162 | 4.315 | 1386.1451 | 56.7904 |  | 15697 | 17083.1451 |  | 17083.1451
10 | 13 | 8:00 | 9 | 13.9 | 1.1 | 784.1616 | 8605.6648 | 9389.8264 | 4.315 | 2176.0896 | 181.7292 |  | 15612 | 17788.0896 |  | 17788.0896
10 | 13 | 9:00 | 10 | 13.3 | 1.7 | 1568.3232 | 8101.4488 | 9669.772 | 4.315 | 2240.9669 | 363.4584 |  | 15873 | 18113.9669 |  | 18113.9669
10 | 13 | 10:00 | 11 | 12.6 | 2.4 | 2548.5252 | 5925.9549 | 8474.48 | 4.095 | 2069.4701 | 622.3505 |  | 16016 | 18085.4701 |  | 18085.4701
10 | 13 | 11:00 | 12 | 12 | 3 | 3479.717 | 5421.7388 | 8901.4558 | 4.095 | 2173.7377 | 849.7477 |  | 15446 | 17619.7377 |  | 17619.7377
10 | 13 | 12:00 | 13 | 12.3 | 2.7 | 3969.818 | 5421.7388 | 9391.5568 | 4.095 | 2293.4205 | 969.4305 |  | 15107 | 17400.4205 |  | 17400.4205
10 | 13 | 13:00 | 14 | 13.8 | 1.2 | 3381.6968 | 5169.6308 | 8551.3276 | 4.315 | 1981.7677 | 783.7073 |  | 14789 | 16770.7677 |  | 16770.7677
10 | 13 | 14:00 | 15 | 13.2 | 1.8 | 2793.5756 | 4627.4569 | 7421.0326 | 4.315 | 1719.8221 | 647.4103 |  | 14882 | 16601.8221 |  | 16601.8221
10 | 13 | 15:00 | 16 | 13.4 | 1.6 | 2254.4646 | 4696.5742 | 6951.0387 | 4.315 | 1610.9012 | 522.4715 |  | 15322 | 16932.9012 |  | 16932.9012
10 | 13 | 16:00 | 17 | 13.1 | 1.9 | 2597.5353 | 4948.6822 | 7546.2174 | 4.315 | 1748.8337 | 601.978 |  | 15537 | 17285.8337 |  | 17285.8337
10 | 13 | 17:00 | 18 | 13 | 2 | 2695.5554 | 5200.7902 | 7896.3457 | 4.315 | 1829.9758 | 624.6942 |  | 15885 | 17714.9758 |  | 17714.9758
10 | 13 | 18:00 | 19 | 12.4 | 2.6 | 3185.6564 | 5705.0063 | 8890.6627 | 4.095 | 2171.102 | 777.9381 |  | 16277 | 18448.102 |  | 18448.102
10 | 13 | 19:00 | 20 | 11.8 | 3.2 | 3822.7877 | 7942.819 | 11765.6068 | 4.095 | 2873.164 | 933.5257 |  | 16056 | 18929.164 |  | 18929.164
10 | 13 | 20:00 | 21 | 11.3 | 3.7 | 4655.9594 | 10156.2708 | 14812.2302 | 4.095 | 3617.1502 | 1136.9864 |  | 15272 | 18889.1502 |  | 18889.1502
10 | 13 | 21:00 | 22 | 10.9 | 4.1 | 5391.1109 | 9772.7267 | 15163.8376 | 4.095 | 3703.0128 | 1316.5106 |  | 14198 | 17901.0128 |  | 17901.0128
10 | 13 | 22:00 | 23 | 9.7 | 5.3 | 6420.323 | 7818.1814 | 14238.5043 | 3.835 | 3712.7782 | 1674.139 |  | 13238 | 16950.7782 |  | 16950.7782
10 | 13 | 23:00 | 24 | 8.7 | 6.3 | 7694.5856 | 6588.8007 | 14283.3862 | 3.835 | 3724.4814 | 2006.4108 |  | 12528 | 16252.4814 |  | 16252.4814
10 | 14 | 0:00 | 1 | 8 | 7 | 9115.8784 | 2458.7614 | 11574.6398 | 3.835 | 3018.159 | 2377.0218 |  | 12314 | 15332.159 |  | 15332.159
10 | 14 | 1:00 | 2 | 10.4 | 4.6 | 8772.8077 | 1954.5453 | 10727.3531 | 4.095 | 2619.6222 | 2142.3218 |  | 12014 | 14633.6222 |  | 14633.6222
10 | 14 | 2:00 | 3 | 10.1 | 4.9 | 8086.6663 | 977.2727 | 9063.939 | 4.095 | 2213.4161 | 1974.7659 |  | 11966 | 14179.4161 |  | 14179.4161
10 | 14 | 3:00 | 4 | 10 | 5 | 7106.4644 | 504.216 | 7610.6804 | 4.095 | 1858.53 | 1735.4003 |  | 12033 | 13891.53 |  | 13891.53
10 | 14 | 4:00 | 5 | 9.3 | 5.7 | 7645.5755 | 1512.6481 | 9158.2236 | 3.835 | 2388.0635 | 1993.6311 |  | 12521 | 14909.0635 |  | 14909.0635
10 | 14 | 5:00 | 6 | 9 | 6 | 8184.6865 | 4790.0524 | 12974.739 | 3.835 | 3383.2435 | 2134.2077 |  | 13648 | 17031.2435 |  | 17031.2435
10 | 14 | 6:00 | 7 | 8.3 | 6.7 | 9017.8582 | 5042.1604 | 14060.0187 | 3.835 | 3666.2369 | 2351.4624 |  | 14844 | 18510.2369 |  | 18510.2369
10 | 14 | 7:00 | 8 | 9.4 | 5.6 | 8968.8481 | 5736.1657 | 14705.0138 | 3.835 | 3834.4234 | 2338.6827 |  | 15168 | 19002.4234 |  | 19002.4234
10 | 14 | 8:00 | 9 | 9.9 | 5.1 | 8527.7572 | 8605.6648 | 17133.4221 | 3.835 | 4467.6459 | 2223.6655 |  | 15254 | 19721.6459 |  | 19721.6459
10 | 14 | 9:00 | 10 | 8.4 | 6.6 | 8478.7471 | 8101.4488 | 16580.1959 | 3.835 | 4323.3888 | 2210.8858 |  | 15163 | 19486.3888 |  | 19486.3888
10 | 14 | 10:00 | 11 | 8.9 | 6.1 | 8723.7976 | 5925.9549 | 14649.7525 | 3.835 | 3820.0137 | 2274.7843 |  | 14778 | 18598.0137 |  | 18598.0137
10 | 14 | 11:00 | 12 | 9.9 | 5.1 | 8723.7976 | 5421.7388 | 14145.5364 | 3.835 | 3688.5362 | 2274.7843 |  | 14525 | 18213.5362 |  | 18213.5362
10 | 14 | 12:00 | 13 | 11.2 | 3.8 | 7351.5149 | 5421.7388 | 12773.2537 | 4.095 | 3119.2317 | 1795.2417 |  | 13906 | 17025.2317 |  | 17025.2317
10 | 14 | 13:00 | 14 | 13 | 2 | 5342.1008 | 5169.6308 | 10511.7316 | 4.315 | 2436.0908 | 1238.0303 |  | 13598 | 16034.0908 |  | 16034.0908
10 | 14 | 14:00 | 15 | 12.2 | 2.8 | 4214.8685 | 4627.4569 | 8842.3254 | 4.095 | 2159.298 | 1029.2719 |  | 13591 | 15750.298 |  | 15750.298
10 | 14 | 15:00 | 16 | 12.6 | 2.4 | 3528.7271 | 4696.5742 | 8225.3013 | 4.095 | 2008.6206 | 861.716 |  | 14042 | 16050.6206 |  | 16050.6206
10 | 14 | 16:00 | 17 | 12.4 | 2.6 | 3822.7877 | 4948.6822 | 8771.4699 | 4.095 | 2141.9951 | 933.5257 |  | 14476 | 16617.9951 |  | 16617.9951
10 | 14 | 17:00 | 18 | 12.4 | 2.6 | 3724.7675 | 5200.7902 | 8925.5577 | 4.095 | 2179.6234 | 909.5891 |  | 15017 | 17196.6234 |  | 17196.6234
10 | 14 | 18:00 | 19 | 11.9 | 3.1 | 4067.8382 | 5705.0063 | 9772.8445 | 4.095 | 2386.531 | 993.3671 |  | 15443 | 17829.531 |  | 17829.531
10 | 14 | 19:00 | 20 | 11.8 | 3.2 | 4361.8988 | 7942.819 | 12304.7178 | 4.095 | 3004.8151 | 1065.1768 |  | 14976 | 17980.8151 |  | 17980.8151
10 | 14 | 20:00 | 21 | 11.8 | 3.2 | 4655.9594 | 10156.2708 | 14812.2302 | 4.095 | 3617.1502 | 1136.9864 |  | 14454 | 18071.1502 |  | 18071.1502
10 | 14 | 21:00 | 22 | 12 | 3 | 4606.9493 | 9772.7267 | 14379.676 | 4.095 | 3511.5204 | 1125.0181 |  | 13807 | 17318.5204 |  | 17318.5204
10 | 14 | 22:00 | 23 | 11.6 | 3.4 | 4704.9695 | 7818.1814 | 12523.1509 | 4.095 | 3058.1565 | 1148.9547 |  | 12943 | 16001.1565 |  | 16001.1565
10 | 14 | 23:00 | 24 | 11.4 | 3.6 | 4901.0099 | 6588.8007 | 11489.8106 | 4.095 | 2805.8145 | 1196.8278 |  | 12217 | 15022.8145 |  | 15022.8145
10 | 15 | 0:00 | 1 | 12 | 3 | 4901.0099 | 2458.7614 | 7359.7713 | 4.095 | 1797.2579 | 1196.8278 |  | 11585 | 13382.2579 |  | 13382.2579
10 | 15 | 1:00 | 2 | 12 | 3 | 4704.9695 | 1954.5453 | 6659.5149 | 4.095 | 1626.2552 | 1148.9547 |  | 11622 | 13248.2552 |  | 13248.2552
10 | 15 | 2:00 | 3 | 12.2 | 2.8 | 4312.8887 | 977.2727 | 5290.1614 | 4.095 | 1291.8587 | 1053.2085 |  | 11437 | 12728.8587 |  | 12728.8587
10 | 15 | 3:00 | 4 | 12.2 | 2.8 | 4214.8685 | 504.216 | 4719.0846 | 4.095 | 1152.4016 | 1029.2719 |  | 11416 | 12568.4016 |  | 12568.4016
10 | 15 | 4:00 | 5 | 12.3 | 2.7 | 4067.8382 | 1512.6481 | 5580.4864 | 4.095 | 1362.7561 | 993.3671 |  | 11501 | 12863.7561 |  | 12863.7561
10 | 15 | 5:00 | 6 | 12.6 | 2.4 | 3871.7978 | 4790.0524 | 8661.8502 | 4.095 | 2115.2259 | 945.494 |  | 12201 | 14316.2259 |  | 14316.2259
10 | 15 | 6:00 | 7 | 12.7 | 2.3 | 3626.7473 | 5042.1604 | 8668.9078 | 4.095 | 2116.9494 | 885.6526 |  | 12954 | 15070.9494 |  | 15070.9494
10 | 15 | 7:00 | 8 | 13.4 | 1.6 | 3087.6362 | 5736.1657 | 8823.8019 | 4.315 | 2044.9135 | 715.5588 |  | 13566 | 15610.9135 |  | 15610.9135
10 | 15 | 8:00 | 9 | 13.9 | 1.1 | 2450.505 | 8605.6648 | 11056.1698 | 4.315 | 2562.2641 | 567.9038 |  | 13923 | 16485.2641 |  | 16485.2641
10 | 15 | 9:00 | 10 | 14.2 | 0.8 | 1715.3535 | 8101.4488 | 9816.8023 | 4.315 | 2275.0411 | 397.5327 |  | 13923 | 16198.0411 |  | 16198.0411
10 | 15 | 10:00 | 11 | 9.7 | 5.3 | 3528.7271 | 5925.9549 | 9454.682 | 3.835 | 2465.3669 | 920.1375 |  | 13904 | 16369.3669 |  | 16369.3669
10 | 15 | 11:00 | 12 | 11.3 | 3.7 | 4802.9897 | 5421.7388 | 10224.7285 | 4.095 | 2496.8812 | 1172.8913 |  | 13696 | 16192.8812 |  | 16192.8812
10 | 15 | 12:00 | 13 | 11.3 | 3.7 | 6224.2826 | 5421.7388 | 11646.0214 | 4.095 | 2843.9613 | 1519.9713 |  | 13678 | 16521.9613 |  | 16521.9613
10 | 15 | 13:00 | 14 | 11.9 | 3.1 | 5146.0604 | 5169.6308 | 10315.6912 | 4.095 | 2519.0943 | 1256.6692 |  | 13645 | 16164.0943 |  | 16164.0943
10 | 15 | 14:00 | 15 | 11.9 | 3.1 | 4851.9998 | 4627.4569 | 9479.4567 | 4.095 | 2314.8856 | 1184.8595 |  | 13688 | 16002.8856 |  | 16002.8856
10 | 15 | 15:00 | 16 | 11.5 | 3.5 | 4753.9796 | 4696.5742 | 9450.5538 | 4.095 | 2307.8275 | 1160.923 |  | 13883 | 16190.8275 |  | 16190.8275
10 | 15 | 16:00 | 17 | 11.1 | 3.9 | 5146.0604 | 4948.6822 | 10094.7426 | 4.095 | 2465.1386 | 1256.6692 |  | 14600 | 17065.1386 |  | 17065.1386
10 | 15 | 17:00 | 18 | 10.7 | 4.3 | 5734.1816 | 5200.7902 | 10934.9718 | 4.095 | 2670.3228 | 1400.2885 |  | 14970 | 17640.3228 |  | 17640.3228
10 | 15 | 18:00 | 19 | 10.3 | 4.7 | 6322.3028 | 5705.0063 | 12027.309 | 4.095 | 2937.0718 | 1543.9079 |  | 15082 | 18019.0718 |  | 18019.0718
10 | 15 | 19:00 | 20 | 9.7 | 5.3 | 7008.4442 | 7942.819 | 14951.2632 | 3.835 | 3898.6345 | 1827.4952 |  | 14629 | 18527.6345 |  | 18527.6345
10 | 15 | 20:00 | 21 | 9.5 | 5.5 | 7596.5654 | 10156.2708 | 17752.8362 | 3.835 | 4629.162 | 1980.8515 |  | 14095 | 18724.162 |  | 18724.162
10 | 15 | 21:00 | 22 | 8.8 | 6.2 | 8331.7168 | 9772.7267 | 18104.4435 | 3.835 | 4720.8458 | 2172.5468 |  | 13502 | 18222.8458 |  | 18222.8458
10 | 15 | 22:00 | 23 | 8.5 | 6.5 | 8919.838 | 7818.1814 | 16738.0194 | 3.835 | 4364.5422 | 2325.903 |  | 12793 | 17157.5422 |  | 17157.5422
10 | 15 | 23:00 | 24 | 8.6 | 6.4 | 9360.9289 | 6588.8007 | 15949.7296 | 3.835 | 4158.9908 | 2440.9202 |  | 12062 | 16220.9908 |  | 16220.9908
10 | 16 | 0:00 | 1 | 7.7 | 7.3 | 9900.04 | 2458.7614 | 12358.8014 | 3.835 | 3222.634 | 2581.4967 |  | 11723 | 14945.634 |  | 14945.634
10 | 16 | 1:00 | 2 | 7.3 | 7.7 | 10488.1612 | 1954.5453 | 12442.7065 | 3.835 | 3244.5128 | 2734.853 |  | 11670 | 14914.5128 |  | 14914.5128
10 | 16 | 2:00 | 3 | 6.4 | 8.6 | 11566.3834 | 977.2727 | 12543.6561 | 3.57 | 3513.6291 | 3239.8833 |  | 11685 | 15198.6291 |  | 15198.6291
10 | 16 | 3:00 | 4 | 6.6 | 8.4 | 12105.4945 | 504.216 | 12609.7105 | 3.57 | 3532.1318 | 3390.8948 |  | 11526 | 15058.1318 |  | 15058.1318
10 | 16 | 4:00 | 5 | 7.4 | 7.6 | 12056.4844 | 1512.6481 | 13569.1325 | 3.835 | 3538.2353 | 3143.803 |  | 11650 | 15188.2353 |  | 15188.2353
10 | 16 | 5:00 | 6 | 7.6 | 7.4 | 11468.3632 | 4790.0524 | 16258.4156 | 3.835 | 4239.4826 | 2990.4467 |  | 11979 | 16218.4826 |  | 16218.4826
10 | 16 | 6:00 | 7 | 7.7 | 7.3 | 10929.2521 | 5042.1604 | 15971.4125 | 3.835 | 4164.6447 | 2849.8702 |  | 12540 | 16704.6447 |  | 16704.6447
10 | 16 | 7:00 | 8 | 8.2 | 6.8 | 10537.1713 | 5736.1657 | 16273.337 | 3.835 | 4243.3734 | 2747.6327 |  | 13154 | 17397.3734 |  | 17397.3734
10 | 16 | 8:00 | 9 | 8.5 | 6.5 | 10096.0804 | 8605.6648 | 18701.7453 | 3.835 | 4876.5959 | 2632.6155 |  | 13694 | 18570.5959 |  | 18570.5959
10 | 16 | 9:00 | 10 | 9.7 | 5.3 | 9115.8784 | 8101.4488 | 17217.3272 | 3.835 | 4489.5247 | 2377.0218 |  | 13662 | 18151.5247 |  | 18151.5247
10 | 16 | 10:00 | 11 | 10.9 | 4.1 | 7792.6058 | 5925.9549 | 13718.5606 | 4.095 | 3350.0759 | 1902.9562 |  | 13296 | 16646.0759 |  | 16646.0759
10 | 16 | 11:00 | 12 | 12.5 | 2.5 | 5832.2018 | 5421.7388 | 11253.9406 | 4.095 | 2748.215 | 1424.2251 |  | 13377 | 16125.215 |  | 16125.215
10 | 16 | 12:00 | 13 | 13.8 | 1.2 | 3822.7877 | 5421.7388 | 9244.5265 | 4.315 | 2142.4163 | 885.9299 |  | 13262 | 15404.4163 |  | 15404.4163
10 | 16 | 13:00 | 14 | 13.8 | 1.2 | 2401.4949 | 5169.6308 | 7571.1256 | 4.315 | 1754.6062 | 556.5457 |  | 13510 | 15264.6062 |  | 15264.6062
10 | 16 | 14:00 | 15 | 13.6 | 1.4 | 1862.3838 | 4627.4569 | 6489.8407 | 4.315 | 1504.0187 | 431.6069 |  | 13837 | 15341.0187 |  | 15341.0187
10 | 16 | 15:00 | 16 | 13.9 | 1.1 | 1813.3737 | 4696.5742 | 6509.9478 | 4.315 | 1508.6785 | 420.2488 |  | 14604 | 16112.6785 |  | 16112.6785
10 | 16 | 16:00 | 17 | 13.4 | 1.6 | 2009.4141 | 4948.6822 | 6958.0962 | 4.315 | 1612.5368 | 465.6811 |  | 15215 | 16827.5368 |  | 16827.5368
10 | 16 | 17:00 | 18 | 13.6 | 1.4 | 2009.4141 | 5200.7902 | 7210.2043 | 4.315 | 1670.9628 | 465.6811 |  | 15255 | 16925.9628 |  | 16925.9628
10 | 16 | 18:00 | 19 | 13.4 | 1.6 | 2254.4646 | 5705.0063 | 7959.4708 | 4.315 | 1844.6051 | 522.4715 |  | 15329 | 17173.6051 |  | 17173.6051
10 | 16 | 19:00 | 20 | 12.7 | 2.3 | 2597.5353 | 7942.819 | 10540.3543 | 4.095 | 2573.9571 | 634.3187 |  | 14988 | 17561.9571 |  | 17561.9571
10 | 16 | 20:00 | 21 | 12.4 | 2.6 | 3185.6564 | 10156.2708 | 13341.9273 | 4.095 | 3258.1019 | 777.9381 |  | 14374 | 17632.1019 |  | 17632.1019
10 | 16 | 21:00 | 22 | 11.9 | 3.1 | 3920.8079 | 9772.7267 | 13693.5346 | 4.095 | 3343.9645 | 957.4623 |  | 13561 | 16904.9645 |  | 16904.9645
10 | 16 | 22:00 | 23 | 11.6 | 3.4 | 4459.919 | 7818.1814 | 12278.1004 | 4.095 | 2998.3151 | 1089.1133 |  | 12799 | 15797.3151 |  | 15797.3151
10 | 16 | 23:00 | 24 | 11.3 | 3.7 | 4999.0301 | 6588.8007 | 11587.8308 | 4.095 | 2829.7511 | 1220.7644 |  | 12026 | 14855.7511 |  | 14855.7511
10 | 17 | 0:00 | 1 | 10.8 | 4.2 | 5538.1412 | 2458.7614 | 7996.9026 | 4.095 | 1952.8456 | 1352.4154 |  | 11750 | 13702.8456 |  | 13702.8456
10 | 17 | 1:00 | 2 | 10.6 | 4.4 | 6028.2422 | 1954.5453 | 7982.7875 | 4.095 | 1949.3987 | 1472.0982 |  | 11553 | 13502.3987 |  | 13502.3987
10 | 17 | 2:00 | 3 | 10.3 | 4.7 | 6518.3432 | 977.2727 | 7495.6158 | 4.095 | 1830.4312 | 1591.781 |  | 11547 | 13377.4312 |  | 13377.4312
10 | 17 | 3:00 | 4 | 10.4 | 4.6 | 6714.3836 | 504.216 | 7218.5996 | 4.095 | 1762.7838 | 1639.6541 |  | 11710 | 13472.7838 |  | 13472.7838
10 | 17 | 4:00 | 5 | 10.2 | 4.8 | 6910.424 | 1512.6481 | 8423.0721 | 4.095 | 2056.9163 | 1687.5272 |  | 12274 | 14330.9163 |  | 14330.9163
10 | 17 | 5:00 | 6 | 10.3 | 4.7 | 6910.424 | 4790.0524 | 11700.4764 | 4.095 | 2857.2592 | 1687.5272 |  | 13521 | 16378.2592 |  | 16378.2592
10 | 17 | 6:00 | 7 | 10.3 | 4.7 | 6959.4341 | 5042.1604 | 12001.5945 | 4.095 | 2930.7923 | 1699.4955 |  | 15120 | 18050.7923 |  | 18050.7923
10 | 17 | 7:00 | 8 | 9.6 | 5.4 | 7253.4947 | 5736.1657 | 12989.6603 | 3.835 | 3387.1344 | 1891.3937 |  | 15643 | 19030.1344 |  | 19030.1344
10 | 17 | 8:00 | 9 | 9.2 | 5.8 | 7792.6058 | 8605.6648 | 16398.2706 | 3.835 | 4275.9506 | 2031.9702 |  | 15791 | 20066.9506 |  | 20066.9506
10 | 17 | 9:00 | 10 | 9 | 6 | 8429.737 | 8101.4488 | 16531.1858 | 3.835 | 4310.6091 | 2198.1061 |  | 15610 | 19920.6091 |  | 19920.6091
10 | 17 | 10:00 | 11 | 9.3 | 5.7 | 8576.7673 | 5925.9549 | 14502.7222 | 3.835 | 3781.6746 | 2236.4452 |  | 15525 | 19306.6746 |  | 19306.6746
10 | 17 | 11:00 | 12 | 9.4 | 5.6 | 8478.7471 | 5421.7388 | 13900.486 | 3.835 | 3624.6378 | 2210.8858 |  | 15642 | 19266.6378 |  | 19266.6378
10 | 17 | 12:00 | 13 | 9.8 | 5.2 | 8086.6663 | 5421.7388 | 13508.4052 | 3.835 | 3522.4003 | 2108.6483 |  | 15493 | 19015.4003 |  | 19015.4003
10 | 17 | 13:00 | 14 | 8.4 | 6.6 | 8527.7572 | 5169.6308 | 13697.388 | 3.835 | 3571.6788 | 2223.6655 |  | 15369 | 18940.6788 |  | 18940.6788
10 | 17 | 14:00 | 15 | 8.5 | 6.5 | 8968.8481 | 4627.4569 | 13596.305 | 3.835 | 3545.3207 | 2338.6827 |  | 15526 | 19071.3207 |  | 19071.3207
10 | 17 | 15:00 | 16 | 7.1 | 7.9 | 10292.1208 | 4696.5742 | 14988.695 | 3.57 | 4198.514 | 2882.947 |  | 15959 | 20157.514 |  | 20157.514
10 | 17 | 16:00 | 17 | 7.4 | 7.6 | 10782.2218 | 4948.6822 | 15730.904 | 3.835 | 4101.9306 | 2811.5311 |  | 16516 | 20617.9306 |  | 20617.9306
10 | 17 | 17:00 | 18 | 7.1 | 7.9 | 11468.3632 | 5200.7902 | 16669.1534 | 3.57 | 4669.2306 | 3212.4267 |  | 16569 | 21238.2306 |  | 21238.2306
10 | 17 | 18:00 | 19 | 6.6 | 8.4 | 11713.4137 | 5705.0063 | 17418.4199 | 3.57 | 4879.1092 | 3281.0683 |  | 16655 | 21534.1092 |  | 21534.1092
10 | 17 | 19:00 | 20 | 6.3 | 8.7 | 12252.5248 | 7942.819 | 20195.3438 | 3.57 | 5656.959 | 3432.0798 |  | 16109 | 21765.959 |  | 21765.959
10 | 17 | 20:00 | 21 | 6.2 | 8.8 | 12693.6157 | 10156.2708 | 22849.8865 | 3.57 | 6400.5284 | 3555.6346 |  | 15510 | 21910.5284 |  | 21910.5284
10 | 17 | 21:00 | 22 | 5.7 | 9.3 | 13134.7066 | 9772.7267 | 22907.4332 | 3.57 | 6416.648 | 3679.1895 |  | 14669 | 21085.648 |  | 21085.648
10 | 17 | 22:00 | 23 | 5.8 | 9.2 | 13379.757 | 7818.1814 | 21197.9384 | 3.57 | 5937.7979 | 3747.8311 |  | 13630 | 19567.7979 |  | 19567.7979
10 | 17 | 23:00 | 24 | 6.1 | 8.9 | 13428.7671 | 6588.8007 | 20017.5678 | 3.57 | 5607.1619 | 3761.5594 |  | 13091 | 18698.1619 |  | 18698.1619
10 | 18 | 0:00 | 1 | 6.5 | 8.5 | 13036.6864 | 2458.7614 | 15495.4477 | 3.57 | 4340.4616 | 3651.7329 |  | 12537 | 16877.4616 |  | 16877.4616
10 | 18 | 1:00 | 2 | 6.3 | 8.7 | 12791.6359 | 1954.5453 | 14746.1812 | 3.57 | 4130.583 | 3583.0913 |  | 12258 | 16388.583 |  | 16388.583
10 | 18 | 2:00 | 3 | 6.2 | 8.8 | 12742.6258 | 977.2727 | 13719.8984 | 3.57 | 3843.1088 | 3569.363 |  | 12124 | 15967.1088 |  | 15967.1088
10 | 18 | 3:00 | 4 | 5.9 | 9.1 | 13036.6864 | 504.216 | 13540.9024 | 3.57 | 3792.9699 | 3651.7329 |  | 12279 | 16071.9699 |  | 16071.9699
10 | 18 | 4:00 | 5 | 4.5 | 10.5 | 13918.8681 | 1512.6481 | 15431.5163 | 3.57 | 4322.5536 | 3898.8426 |  | 12897 | 17219.5536 |  | 17219.5536
10 | 18 | 5:00 | 6 | 4.1 | 10.9 | 14948.0802 | 4790.0524 | 19738.1326 | 3.305 | 5972.2035 | 4522.8684 |  | 14090 | 20062.2035 |  | 20062.2035
10 | 18 | 6:00 | 7 | 2.9 | 12.1 | 16418.3832 | 5042.1604 | 21460.5436 | 3.305 | 6493.3566 | 4967.7408 |  | 15581 | 22074.3566 |  | 22074.3566
10 | 18 | 7:00 | 8 | 2.3 | 12.7 | 17496.6054 | 5736.1657 | 23232.771 | 3.305 | 7029.5828 | 5293.9804 |  | 15884 | 22913.5828 |  | 22913.5828
10 | 18 | 8:00 | 9 | 3.5 | 11.5 | 17790.666 | 8605.6648 | 26396.3308 | 3.305 | 7986.7869 | 5382.9549 |  | 15796 | 23782.7869 |  | 23782.7869
10 | 18 | 9:00 | 10 | 5.4 | 9.6 | 16565.4135 | 8101.4488 | 24666.8623 | 3.57 | 6909.4852 | 4640.1718 |  | 15818 | 22727.4852 |  | 22727.4852
10 | 18 | 10:00 | 11 | 6.8 | 8.2 | 14359.959 | 5925.9549 | 20285.9139 | 3.57 | 5682.3288 | 4022.3975 |  | 15637 | 21319.3288 |  | 21319.3288
10 | 18 | 11:00 | 12 | 7.9 | 7.1 | 12203.5147 | 5421.7388 | 17625.2535 | 3.835 | 4595.894 | 3182.142 |  | 15620 | 20215.894 |  | 20215.894
10 | 18 | 12:00 | 13 | 8.7 | 6.3 | 10586.1814 | 5421.7388 | 16007.9202 | 3.835 | 4174.1643 | 2760.4124 |  | 15414 | 19588.1643 |  | 19588.1643
10 | 18 | 13:00 | 14 | 7.8 | 7.2 | 10096.0804 | 5169.6308 | 15265.7112 | 3.835 | 3980.6287 | 2632.6155 |  | 15427 | 19407.6287 |  | 19407.6287
10 | 18 | 14:00 | 15 | 6.6 | 8.4 | 10733.2117 | 4627.4569 | 15360.6686 | 3.57 | 4302.7083 | 3006.5019 |  | 15508 | 19810.7083 |  | 19810.7083
10 | 18 | 15:00 | 16 | 6.4 | 8.6 | 11860.444 | 4696.5742 | 16557.0181 | 3.57 | 4637.8202 | 3322.2532 |  | 16232 | 20869.8202 |  | 20869.8202
10 | 18 | 16:00 | 17 | 5.9 | 9.1 | 12791.6359 | 4948.6822 | 17740.318 | 3.57 | 4969.2768 | 3583.0913 |  | 16567 | 21536.2768 |  | 21536.2768
10 | 18 | 17:00 | 18 | 6.4 | 8.6 | 12889.6561 | 5200.7902 | 18090.4463 | 3.57 | 5067.3519 | 3610.5479 |  | 16880 | 21947.3519 |  | 21947.3519
10 | 18 | 18:00 | 19 | 6.3 | 8.7 | 12938.6662 | 5705.0063 | 18643.6724 | 3.57 | 5222.3172 | 3624.2762 |  | 17128 | 22350.3172 |  | 22350.3172
10 | 18 | 19:00 | 20 | 6 | 9 | 12889.6561 | 7942.819 | 20832.4751 | 3.57 | 5835.4272 | 3610.5479 |  | 16628 | 22463.4272 |  | 22463.4272
10 | 18 | 20:00 | 21 | 5.4 | 9.6 | 13379.757 | 10156.2708 | 23536.0279 | 3.57 | 6592.7249 | 3747.8311 |  | 16202 | 22794.7249 |  | 22794.7249
10 | 18 | 21:00 | 22 | 5.2 | 9.8 | 13918.8681 | 9772.7267 | 23691.5948 | 3.57 | 6636.3011 | 3898.8426 |  | 15173 | 21809.3011 |  | 21809.3011
10 | 18 | 22:00 | 23 | 5.5 | 9.5 | 14163.9186 | 7818.1814 | 21982.1 | 3.57 | 6157.451 | 3967.4842 |  | 14078 | 20235.451 |  | 20235.451
10 | 18 | 23:00 | 24 | 5.6 | 9.4 | 14065.8984 | 6588.8007 | 20654.6991 | 3.57 | 5785.63 | 3940.0276 |  | 13303 | 19088.63 |  | 19088.63
10 | 19 | 0:00 | 1 | 5.1 | 9.9 | 14114.9085 | 2458.7614 | 16573.6699 | 3.57 | 4642.4846 | 3953.7559 |  | 12849 | 17491.4846 |  | 17491.4846
10 | 19 | 1:00 | 2 | 5.2 | 9.8 | 14261.9388 | 1954.5453 | 16216.4842 | 3.57 | 4542.4325 | 3994.9408 |  | 12605 | 17147.4325 |  | 17147.4325
10 | 19 | 2:00 | 3 | 5.1 | 9.9 | 14506.9893 | 977.2727 | 15484.262 | 3.57 | 4337.3283 | 4063.5824 |  | 12529 | 16866.3283 |  | 16866.3283
10 | 19 | 3:00 | 4 | 5.1 | 9.9 | 14506.9893 | 504.216 | 15011.2054 | 3.57 | 4204.8194 | 4063.5824 |  | 12739 | 16943.8194 |  | 16943.8194
10 | 19 | 4:00 | 5 | 5.1 | 9.9 | 14555.9994 | 1512.6481 | 16068.6476 | 3.57 | 4501.0217 | 4077.3108 |  | 13192 | 17693.0217 |  | 17693.0217
10 | 19 | 5:00 | 6 | 5.2 | 9.8 | 14506.9893 | 4790.0524 | 19297.0417 | 3.57 | 5405.3338 | 4063.5824 |  | 14420 | 19825.3338 |  | 19825.3338
10 | 19 | 6:00 | 7 | 5.3 | 9.7 | 14408.9691 | 5042.1604 | 19451.1296 | 3.57 | 5448.4957 | 4036.1258 |  | 15900 | 21348.4957 |  | 21348.4957
10 | 19 | 7:00 | 8 | 5.3 | 9.7 | 14310.9489 | 5736.1657 | 20047.1146 | 3.57 | 5615.4383 | 4008.6692 |  | 16116 | 21731.4383 |  | 21731.4383
10 | 19 | 8:00 | 9 | 5.8 | 9.2 | 14016.8883 | 8605.6648 | 22622.5532 | 3.57 | 6336.8496 | 3926.2993 |  | 16018 | 22354.8496 |  | 22354.8496
10 | 19 | 9:00 | 10 | 6.3 | 8.7 | 13526.7873 | 8101.4488 | 21628.2361 | 3.57 | 6058.3295 | 3789.0161 |  | 15958 | 22016.3295 |  | 22016.3295
10 | 19 | 10:00 | 11 | 6.8 | 8.2 | 12791.6359 | 5925.9549 | 18717.5907 | 3.57 | 5243.0226 | 3583.0913 |  | 15701 | 20944.0226 |  | 20944.0226
10 | 19 | 11:00 | 12 | 8.2 | 6.8 | 11615.3935 | 5421.7388 | 17037.1323 | 3.835 | 4442.5378 | 3028.7858 |  | 15727 | 20169.5378 |  | 20169.5378
10 | 19 | 12:00 | 13 | 7.8 | 7.2 | 10880.242 | 5421.7388 | 16301.9808 | 3.835 | 4250.8425 | 2837.0905 |  | 15791 | 20041.8425 |  | 20041.8425
10 | 19 | 13:00 | 14 | 8.5 | 6.5 | 10047.0703 | 5169.6308 | 15216.7011 | 3.835 | 3967.849 | 2619.8358 |  | 15602 | 19569.849 |  | 19569.849
10 | 19 | 14:00 | 15 | 8.2 | 6.8 | 10047.0703 | 4627.4569 | 14674.5272 | 3.835 | 3826.4739 | 2619.8358 |  | 15717 | 19543.4739 |  | 19543.4739
10 | 19 | 15:00 | 16 | 8.8 | 6.2 | 9556.9693 | 4696.5742 | 14253.5435 | 3.835 | 3716.6997 | 2492.0389 |  | 16193 | 19909.6997 |  | 19909.6997
10 | 19 | 16:00 | 17 | 7.4 | 7.6 | 10096.0804 | 4948.6822 | 15044.7626 | 3.835 | 3923.015 | 2632.6155 |  | 16998 | 20921.015 |  | 20921.015
10 | 19 | 17:00 | 18 | 6.3 | 8.7 | 11027.2723 | 5200.7902 | 16228.0625 | 3.57 | 4545.6758 | 3088.8718 |  | 17294 | 21839.6758 |  | 21839.6758
10 | 19 | 18:00 | 19 | 6 | 9 | 12399.5551 | 5705.0063 | 18104.5613 | 3.57 | 5071.3057 | 3473.2647 |  | 17063 | 22134.3057 |  | 22134.3057
10 | 19 | 19:00 | 20 | 5.6 | 9.4 | 13281.7369 | 7942.819 | 21224.5559 | 3.57 | 5945.2537 | 3720.3745 |  | 16431 | 22376.2537 |  | 22376.2537
10 | 19 | 20:00 | 21 | 5.3 | 9.7 | 13771.8378 | 10156.2708 | 23928.1087 | 3.57 | 6702.5514 | 3857.6577 |  | 15840 | 22542.5514 |  | 22542.5514
10 | 19 | 21:00 | 22 | 4.7 | 10.3 | 14408.9691 | 9772.7267 | 24181.6958 | 3.57 | 6773.5843 | 4036.1258 |  | 14920 | 21693.5843 |  | 21693.5843
10 | 19 | 22:00 | 23 | 4.4 | 10.6 | 14997.0903 | 7818.1814 | 22815.2717 | 3.305 | 6903.2592 | 4537.6975 |  | 14006 | 20909.2592 |  | 20909.2592
10 | 19 | 23:00 | 24 | 4.7 | 10.3 | 15291.1509 | 6588.8007 | 21879.9516 | 3.57 | 6128.838 | 4283.2355 |  | 13480 | 19608.838 |  | 19608.838
10 | 20 | 0:00 | 1 | 4.7 | 10.3 | 15291.1509 | 2458.7614 | 17749.9123 | 3.57 | 4971.9642 | 4283.2355 |  | 13076 | 18047.9642 |  | 18047.9642
10 | 20 | 1:00 | 2 | 4.9 | 10.1 | 15046.1004 | 1954.5453 | 17000.6458 | 3.57 | 4762.0856 | 4214.594 |  | 12748 | 17510.0856 |  | 17510.0856
10 | 20 | 2:00 | 3 | 4.5 | 10.5 | 15144.1206 | 977.2727 | 16121.3933 | 3.57 | 4515.7964 | 4242.0506 |  | 12789 | 17304.7964 |  | 17304.7964
10 | 20 | 3:00 | 4 | 4.5 | 10.5 | 15242.1408 | 504.216 | 15746.3569 | 3.57 | 4410.7442 | 4269.5072 |  | 13017 | 17427.7442 |  | 17427.7442
10 | 20 | 4:00 | 5 | 4.8 | 10.2 | 15291.1509 | 1512.6481 | 16803.799 | 3.57 | 4706.9465 | 4283.2355 |  | 13250 | 17956.9465 |  | 17956.9465
10 | 20 | 5:00 | 6 | 4.7 | 10.3 | 15193.1307 | 4790.0524 | 19983.1831 | 3.57 | 5597.5303 | 4255.7789 |  | 14550 | 20147.5303 |  | 20147.5303
10 | 20 | 6:00 | 7 | 4.6 | 10.4 | 15144.1206 | 5042.1604 | 20186.2811 | 3.57 | 5654.4205 | 4242.0506 |  | 15865 | 21519.4205 |  | 21519.4205
10 | 20 | 7:00 | 8 | 4.8 | 10.2 | 15144.1206 | 5736.1657 | 20880.2863 | 3.57 | 5848.8197 | 4242.0506 |  | 16395 | 22243.8197 |  | 22243.8197
10 | 20 | 8:00 | 9 | 5.3 | 9.7 | 14850.06 | 8605.6648 | 23455.7249 | 3.57 | 6570.2311 | 4159.6807 |  | 16456 | 23026.2311 |  | 23026.2311
10 | 20 | 9:00 | 10 | 5.8 | 9.2 | 14261.9388 | 8101.4488 | 22363.3876 | 3.57 | 6264.2542 | 3994.9408 |  | 16128 | 22392.2542 |  | 22392.2542
10 | 20 | 10:00 | 11 | 6.8 | 8.2 | 13281.7369 | 5925.9549 | 19207.6917 | 3.57 | 5380.3058 | 3720.3745 |  | 15987 | 21367.3058 |  | 21367.3058
10 | 20 | 11:00 | 12 | 7.4 | 7.6 | 12252.5248 | 5421.7388 | 17674.2636 | 3.835 | 4608.6737 | 3194.9217 |  | 16112 | 20720.6737 |  | 20720.6737
10 | 20 | 12:00 | 13 | 6.5 | 8.5 | 11909.4541 | 5421.7388 | 17331.1929 | 3.57 | 4854.6759 | 3335.9815 |  | 16049 | 20903.6759 |  | 20903.6759
10 | 20 | 13:00 | 14 | 6.3 | 8.7 | 12154.5046 | 5169.6308 | 17324.1354 | 3.57 | 4852.699 | 3404.6231 |  | 16156 | 21008.699 |  | 21008.699
10 | 20 | 14:00 | 15 | 6.4 | 8.6 | 12644.6056 | 4627.4569 | 17272.0625 | 3.57 | 4838.1127 | 3541.9063 |  | 16156 | 20994.1127 |  | 20994.1127
10 | 20 | 15:00 | 16 | 6 | 9 | 12889.6561 | 4696.5742 | 17586.2302 | 3.57 | 4926.1149 | 3610.5479 |  | 16374 | 21300.1149 |  | 21300.1149
10 | 20 | 16:00 | 17 | 5.9 | 9.1 | 13085.6965 | 4948.6822 | 18034.3786 | 3.57 | 5051.6467 | 3665.4612 |  | 16756 | 21807.6467 |  | 21807.6467
10 | 20 | 17:00 | 18 | 5.9 | 9.1 | 13330.7469 | 5200.7902 | 18531.5372 | 3.57 | 5190.9068 | 3734.1028 |  | 17127 | 22317.9068 |  | 22317.9068
10 | 20 | 18:00 | 19 | 5.7 | 9.3 | 13477.7772 | 5705.0063 | 19182.7835 | 3.57 | 5373.3287 | 3775.2877 |  | 17254 | 22627.3287 |  | 22627.3287
10 | 20 | 19:00 | 20 | 5.2 | 9.8 | 13820.8479 | 7942.819 | 21763.667 | 3.57 | 6096.2653 | 3871.386 |  | 17002 | 23098.2653 |  | 23098.2653
10 | 20 | 20:00 | 21 | 4.8 | 10.2 | 14359.959 | 10156.2708 | 24516.2298 | 3.57 | 6867.2913 | 4022.3975 |  | 16237 | 23104.2913 |  | 23104.2913
10 | 20 | 21:00 | 22 | 4.4 | 10.6 | 14997.0903 | 9772.7267 | 24769.817 | 3.305 | 7494.6496 | 4537.6975 |  | 15259 | 22753.6496 |  | 22753.6496
10 | 20 | 22:00 | 23 | 3.9 | 11.1 | 15634.2216 | 7818.1814 | 23452.403 | 3.305 | 7096.0372 | 4730.4755 |  | 14188 | 21284.0372 |  | 21284.0372
10 | 20 | 23:00 | 24 | 2.7 | 12.3 | 16663.4337 | 6588.8007 | 23252.2344 | 3.305 | 7035.4718 | 5041.8861 |  | 13336 | 20371.4718 |  | 20371.4718
10 | 21 | 0:00 | 1 | 2.7 | 12.3 | 17496.6054 | 2458.7614 | 19955.3668 | 3.305 | 6037.9325 | 5293.9804 |  | 12903 | 18940.9325 |  | 18940.9325
10 | 21 | 1:00 | 2 | 2.2 | 12.8 | 18329.7771 | 1954.5453 | 20284.3224 | 3.305 | 6137.4652 | 5546.0748 |  | 12442 | 18579.4652 |  | 18579.4652
10 | 21 | 2:00 | 3 | 2.1 | 12.9 | 18623.8377 | 977.2727 | 19601.1103 | 3.305 | 5930.7444 | 5635.0492 |  | 12241 | 18171.7444 |  | 18171.7444
10 | 21 | 3:00 | 4 | 2.9 | 12.1 | 18525.8175 | 504.216 | 19030.0335 | 3.305 | 5757.9526 | 5605.3911 |  | 12442 | 18199.9526 |  | 18199.9526
10 | 21 | 4:00 | 5 | 4 | 11 | 17643.6357 | 1512.6481 | 19156.2838 | 3.305 | 5796.1524 | 5338.4677 |  | 13014 | 18810.1524 |  | 18810.1524
10 | 21 | 5:00 | 6 | 4 | 11 | 16712.4438 | 4790.0524 | 21502.4962 | 3.305 | 6506.0503 | 5056.7152 |  | 14197 | 20703.0503 |  | 20703.0503
10 | 21 | 6:00 | 7 | 5.4 | 9.6 | 15487.1913 | 5042.1604 | 20529.3517 | 3.57 | 5750.5187 | 4338.1488 |  | 15369 | 21119.5187 |  | 21119.5187
10 | 21 | 7:00 | 8 | 4.9 | 10.1 | 15046.1004 | 5736.1657 | 20782.2661 | 3.57 | 5821.363 | 4214.594 |  | 15642 | 21463.363 |  | 21463.363
10 | 21 | 8:00 | 9 | 5.9 | 9.1 | 14114.9085 | 8605.6648 | 22720.5734 | 3.57 | 6364.3063 | 3953.7559 |  | 15089 | 21453.3063 |  | 21453.3063
10 | 21 | 9:00 | 10 | 8.9 | 6.1 | 12399.5551 | 8101.4488 | 20501.0039 | 3.835 | 5345.7637 | 3233.2608 |  | 14577 | 19922.7637 |  | 19922.7637
10 | 21 | 10:00 | 11 | 10.5 | 4.5 | 9654.9895 | 5925.9549 | 15580.9444 | 4.095 | 3804.8704 | 2357.7508 |  | 13951 | 17755.8704 |  | 17755.8704
10 | 21 | 11:00 | 12 | 11.7 | 3.3 | 6812.4038 | 5421.7388 | 12234.1426 | 4.095 | 2987.5806 | 1663.5907 |  | 13952 | 16939.5806 |  | 16939.5806
10 | 21 | 12:00 | 13 | 13 | 2 | 4802.9897 | 5421.7388 | 10224.7285 | 4.315 | 2369.5779 | 1113.0915 |  | 13796 | 16165.5779 |  | 16165.5779
10 | 21 | 13:00 | 14 | 14.8 | 0.2 | 2695.5554 | 5169.6308 | 7865.1862 | 4.315 | 1822.7546 | 624.6942 |  | 13816 | 15638.7546 |  | 15638.7546
10 | 21 | 14:00 | 15 | 14.7 | 0.3 | 1225.2525 | 4627.4569 | 5852.7094 | 4.315 | 1356.3637 | 283.9519 |  | 13638 | 14994.3637 |  | 14994.3637
10 | 21 | 15:00 | 16 | 15 | 0 | 245.0505 | 4696.5742 | 4941.6247 | 4.315 | 1145.2201 | 56.7904 |  | 14164 | 15309.2201 |  | 15309.2201
10 | 21 | 16:00 | 17 | 14.9 | 0.1 | 196.0404 | 4948.6822 | 5144.7226 | 4.315 | 1192.288 | 45.4323 |  | 14990 | 16182.288 |  | 16182.288
10 | 21 | 17:00 | 18 | 15.2 | 0 | 49.0101 | 5200.7902 | 5249.8003 | 4.315 | 1216.6397 | 11.3581 |  | 15242 | 16458.6397 |  | 16458.6397
10 | 21 | 18:00 | 19 | 14.3 | 0.7 | 392.0808 | 5705.0063 | 6097.087 | 4.315 | 1412.9982 | 90.8646 |  | 15227 | 16639.9982 |  | 16639.9982
10 | 21 | 19:00 | 20 | 14.3 | 0.7 | 686.1414 | 7942.819 | 8628.9604 | 4.315 | 1999.7591 | 159.0131 |  | 15070 | 17069.7591 |  | 17069.7591
10 | 21 | 20:00 | 21 | 12.7 | 2.3 | 1813.3737 | 10156.2708 | 11969.6445 | 4.095 | 2922.9901 | 442.8263 |  | 14521 | 17443.9901 |  | 17443.9901
10 | 21 | 21:00 | 22 | 12.5 | 2.5 | 2695.5554 | 9772.7267 | 12468.2821 | 4.095 | 3044.7575 | 658.2553 |  | 13741 | 16785.7575 |  | 16785.7575
10 | 21 | 22:00 | 23 | 13.1 | 1.9 | 3283.6766 | 7818.1814 | 11101.858 | 4.315 | 2572.8524 | 760.9911 |  | 12763 | 15335.8524 |  | 15335.8524
10 | 21 | 23:00 | 24 | 13.2 | 1.8 | 3038.6261 | 6588.8007 | 9627.4268 | 4.315 | 2231.1534 | 704.2007 |  | 12070 | 14301.1534 |  | 14301.1534
10 | 22 | 0:00 | 1 | 13.1 | 1.9 | 2744.5655 | 2458.7614 | 5203.3269 | 4.315 | 1205.8695 | 636.0523 |  | 11558 | 12763.8695 |  | 12763.8695
10 | 22 | 1:00 | 2 | 13.1 | 1.9 | 2744.5655 | 1954.5453 | 4699.1109 | 4.315 | 1089.0176 | 636.0523 |  | 11431 | 12520.0176 |  | 12520.0176
10 | 22 | 2:00 | 3 | 13 | 2 | 2842.5857 | 977.2727 | 3819.8584 | 4.315 | 885.2511 | 658.7684 |  | 11217 | 12102.2511 |  | 12102.2511
10 | 22 | 3:00 | 4 | 12.7 | 2.3 | 3038.6261 | 504.216 | 3542.8422 | 4.095 | 865.1629 | 742.0332 |  | 11220 | 12085.1629 |  | 12085.1629
10 | 22 | 4:00 | 5 | 12.2 | 2.8 | 3479.717 | 1512.6481 | 4992.3652 | 4.095 | 1219.1368 | 849.7477 |  | 11592 | 12811.1368 |  | 12811.1368
10 | 22 | 5:00 | 6 | 11.6 | 3.4 | 4165.8584 | 4790.0524 | 8955.9108 | 4.095 | 2187.0356 | 1017.3036 |  | 12033 | 14220.0356 |  | 14220.0356
10 | 22 | 6:00 | 7 | 10.5 | 4.5 | 5244.0806 | 5042.1604 | 10286.241 | 4.095 | 2511.9026 | 1280.6058 |  | 12761 | 15272.9026 |  | 15272.9026
10 | 22 | 7:00 | 8 | 10.2 | 4.8 | 6224.2826 | 5736.1657 | 11960.4483 | 4.095 | 2920.7444 | 1519.9713 |  | 13014 | 15934.7444 |  | 15934.7444
10 | 22 | 8:00 | 9 | 11.1 | 3.9 | 6469.3331 | 8605.6648 | 15074.9979 | 4.095 | 3681.3182 | 1579.8127 |  | 13129 | 16810.3182 |  | 16810.3182
10 | 22 | 9:00 | 10 | 13.4 | 1.6 | 5048.0402 | 8101.4488 | 13149.489 | 4.315 | 3047.3903 | 1169.8819 |  | 13057 | 16104.3903 |  | 16104.3903
10 | 22 | 10:00 | 11 | 14.9 | 0.1 | 2744.5655 | 5925.9549 | 8670.5204 | 4.315 | 2009.3906 | 636.0523 |  | 12639 | 14648.3906 |  | 14648.3906
10 | 22 | 11:00 | 12 | 16 | 0 | 833.1717 | 5421.7388 | 6254.9105 | 4.515 | 1385.3622 | 184.5341 |  | 12597 | 13982.3622 |  | 13982.3622
10 | 22 | 12:00 | 13 | 17.1 | 0 | 49.0101 | 5421.7388 | 5470.7489 | 4.515 | 1211.683 | 10.8549 |  | 12499 | 13710.683 |  | 13710.683
10 | 22 | 13:00 | 14 | 19 | 0 | 0 | 5169.6308 | 5169.6308 | 4.705 | 1098.7526 | 0 |  | 12420 | 13518.7526 |  | 13518.7526
10 | 22 | 14:00 | 15 | 18.7 | 0 | 0 | 4627.4569 | 4627.4569 | 4.705 | 983.519 | 0 |  | 12531 | 13514.519 |  | 13514.519
10 | 22 | 15:00 | 16 | 18.6 | 0 | 0 | 4696.5742 | 4696.5742 | 4.705 | 998.2092 | 0 |  | 13090 | 14088.2092 |  | 14088.2092
10 | 22 | 16:00 | 17 | 18.4 | 0 | 0 | 4948.6822 | 4948.6822 | 4.705 | 1051.7922 | 0 |  | 13921 | 14972.7922 |  | 14972.7922
10 | 22 | 17:00 | 18 | 17.6 | 0 | 0 | 5200.7902 | 5200.7902 | 4.515 | 1151.8915 | 0 |  | 14349 | 15500.8915 |  | 15500.8915
10 | 22 | 18:00 | 19 | 15.4 | 0 | 0 | 5705.0063 | 5705.0063 | 4.315 | 1322.1335 | 0 |  | 14263 | 15585.1335 |  | 15585.1335
10 | 22 | 19:00 | 20 | 14.3 | 0.7 | 343.0707 | 7942.819 | 8285.8897 | 4.315 | 1920.2525 | 79.5065 |  | 13920 | 15840.2525 |  | 15840.2525
10 | 22 | 20:00 | 21 | 13 | 2 | 1323.2727 | 10156.2708 | 11479.5435 | 4.315 | 2660.3809 | 306.6681 |  | 13362 | 16022.3809 |  | 16022.3809
10 | 22 | 21:00 | 22 | 12.6 | 2.4 | 2499.5151 | 9772.7267 | 12272.2417 | 4.095 | 2996.8844 | 610.3822 |  | 12689 | 15685.8844 |  | 15685.8844
10 | 22 | 22:00 | 23 | 13.2 | 1.8 | 3038.6261 | 7818.1814 | 10856.8075 | 4.315 | 2516.062 | 704.2007 |  | 12068 | 14584.062 |  | 14584.062
10 | 22 | 23:00 | 24 | 13 | 2 | 3038.6261 | 6588.8007 | 9627.4268 | 4.315 | 2231.1534 | 704.2007 |  | 11463 | 13694.1534 |  | 13694.1534
10 | 23 | 0:00 | 1 | 13.2 | 1.8 | 2744.5655 | 2458.7614 | 5203.3269 | 4.315 | 1205.8695 | 636.0523 |  | 11109 | 12314.8695 |  | 12314.8695
10 | 23 | 1:00 | 2 | 12 | 3 | 3332.6867 | 1954.5453 | 5287.2321 | 4.095 | 1291.1434 | 813.8429 |  | 10914 | 12205.1434 |  | 12205.1434
10 | 23 | 2:00 | 3 | 11 | 4 | 4312.8887 | 977.2727 | 5290.1614 | 4.095 | 1291.8587 | 1053.2085 |  | 10820 | 12111.8587 |  | 12111.8587
10 | 23 | 3:00 | 4 | 10.6 | 4.4 | 5587.1513 | 504.216 | 6091.3673 | 4.095 | 1487.5134 | 1364.3837 |  | 10959 | 12446.5134 |  | 12446.5134
10 | 23 | 4:00 | 5 | 9.9 | 5.1 | 6616.3634 | 1512.6481 | 8129.0115 | 3.835 | 2119.6901 | 1725.2577 |  | 11442 | 13561.6901 |  | 13561.6901
10 | 23 | 5:00 | 6 | 9.7 | 5.3 | 7253.4947 | 4790.0524 | 12043.5471 | 3.835 | 3140.4295 | 1891.3937 |  | 11769 | 14909.4295 |  | 14909.4295
10 | 23 | 6:00 | 7 | 10.2 | 4.8 | 7449.5351 | 5042.1604 | 12491.6955 | 4.095 | 3050.4751 | 1819.1783 |  | 12204 | 15254.4751 |  | 15254.4751
10 | 23 | 7:00 | 8 | 11.6 | 3.4 | 6616.3634 | 5736.1657 | 12352.529 | 4.095 | 3016.4906 | 1615.7176 |  | 12406 | 15422.4906 |  | 15422.4906
10 | 23 | 8:00 | 9 | 12.4 | 2.6 | 5293.0907 | 8605.6648 | 13898.7555 | 4.095 | 3394.0795 | 1292.574 |  | 12590 | 15984.0795 |  | 15984.0795
10 | 23 | 9:00 | 10 | 13.9 | 1.1 | 3479.717 | 8101.4488 | 11581.1658 | 4.315 | 2683.9318 | 806.4234 |  | 12741 | 15424.9318 |  | 15424.9318
10 | 23 | 10:00 | 11 | 15.5 | 0 | 1813.3737 | 5925.9549 | 7739.3285 | 4.315 | 1793.5871 | 420.2488 |  | 12543 | 14336.5871 |  | 14336.5871
10 | 23 | 11:00 | 12 | 16.2 | 0 | 539.1111 | 5421.7388 | 5960.8499 | 4.515 | 1320.2325 | 119.4044 |  | 12463 | 13783.2325 |  | 13783.2325
10 | 23 | 12:00 | 13 | 16.9 | 0 | 0 | 5421.7388 | 5421.7388 | 4.515 | 1200.8281 | 0 |  | 12271 | 13471.8281 |  | 13471.8281
10 | 23 | 13:00 | 14 | 17.2 | 0 | 0 | 5169.6308 | 5169.6308 | 4.515 | 1144.9902 | 0 |  | 12397 | 13541.9902 |  | 13541.9902
10 | 23 | 14:00 | 15 | 17.2 | 0 | 0 | 4627.4569 | 4627.4569 | 4.515 | 1024.9074 | 0 |  | 12567 | 13591.9074 |  | 13591.9074
10 | 23 | 15:00 | 16 | 17.7 | 0 | 0 | 4696.5742 | 4696.5742 | 4.515 | 1040.2158 | 0 |  | 13254 | 14294.2158 |  | 14294.2158
10 | 23 | 16:00 | 17 | 16.8 | 0 | 0 | 4948.6822 | 4948.6822 | 4.515 | 1096.0536 | 0 |  | 14525 | 15621.0536 |  | 15621.0536
10 | 23 | 17:00 | 18 | 15.2 | 0 | 0 | 5200.7902 | 5200.7902 | 4.315 | 1205.2816 | 0 |  | 15004 | 16209.2816 |  | 16209.2816
10 | 23 | 18:00 | 19 | 14.3 | 0.7 | 343.0707 | 5705.0063 | 6048.0769 | 4.315 | 1401.6401 | 79.5065 |  | 14827 | 16228.6401 |  | 16228.6401
10 | 23 | 19:00 | 20 | 14 | 1 | 833.1717 | 7942.819 | 8775.9907 | 4.315 | 2033.8333 | 193.0873 |  | 14474 | 16507.8333 |  | 16507.8333
10 | 23 | 20:00 | 21 | 13.6 | 1.4 | 1519.3131 | 10156.2708 | 11675.5839 | 4.315 | 2705.8132 | 352.1004 |  | 13904 | 16609.8132 |  | 16609.8132
10 | 23 | 21:00 | 22 | 13.8 | 1.2 | 1764.3636 | 9772.7267 | 11537.0903 | 4.315 | 2673.7173 | 408.8907 |  | 13305 | 15978.7173 |  | 15978.7173
10 | 23 | 22:00 | 23 | 13.9 | 1.1 | 1813.3737 | 7818.1814 | 9631.555 | 4.315 | 2232.1101 | 420.2488 |  | 12468 | 14700.1101 |  | 14700.1101
10 | 23 | 23:00 | 24 | 13.4 | 1.6 | 1911.3939 | 6588.8007 | 8500.1945 | 4.315 | 1969.9176 | 442.965 |  | 11671 | 13640.9176 |  | 13640.9176
10 | 24 | 0:00 | 1 | 12.6 | 2.4 | 2499.5151 | 2458.7614 | 4958.2764 | 4.095 | 1210.8123 | 610.3822 |  | 11369 | 12579.8123 |  | 12579.8123
10 | 24 | 1:00 | 2 | 11.5 | 3.5 | 3675.7574 | 1954.5453 | 5630.3028 | 4.095 | 1374.9213 | 897.6209 |  | 11207 | 12581.9213 |  | 12581.9213
10 | 24 | 2:00 | 3 | 10.6 | 4.4 | 5048.0402 | 977.2727 | 6025.3129 | 4.095 | 1471.3829 | 1232.7327 |  | 11495 | 12966.3829 |  | 12966.3829
10 | 24 | 3:00 | 4 | 9.9 | 5.1 | 6371.3129 | 504.216 | 6875.5289 | 3.835 | 1792.8367 | 1661.3593 |  | 11695 | 13487.8367 |  | 13487.8367
10 | 24 | 4:00 | 5 | 9.8 | 5.2 | 7204.4846 | 1512.6481 | 8717.1327 | 3.835 | 2273.0463 | 1878.614 |  | 12374 | 14647.0463 |  | 14647.0463
10 | 24 | 5:00 | 6 | 9.1 | 5.9 | 7939.6361 | 4790.0524 | 12729.6885 | 3.835 | 3319.3451 | 2070.3093 |  | 13391 | 16710.3451 |  | 16710.3451
10 | 24 | 6:00 | 7 | 8.7 | 6.3 | 8527.7572 | 5042.1604 | 13569.9177 | 3.835 | 3538.4401 | 2223.6655 |  | 14899 | 18437.4401 |  | 18437.4401
10 | 24 | 7:00 | 8 | 9.1 | 5.9 | 8870.8279 | 5736.1657 | 14606.9936 | 3.835 | 3808.864 | 2313.1233 |  | 15163 | 18971.864 |  | 18971.864
10 | 24 | 8:00 | 9 | 10.4 | 4.6 | 8233.6966 | 8605.6648 | 16839.3615 | 4.095 | 4112.1762 | 2010.6707 |  | 14867 | 18979.1762 |  | 18979.1762
10 | 24 | 9:00 | 10 | 12.5 | 2.5 | 6371.3129 | 8101.4488 | 14472.7617 | 4.095 | 3534.2519 | 1555.8762 |  | 14601 | 18135.2519 |  | 18135.2519
10 | 24 | 10:00 | 11 | 14.5 | 0.5 | 3724.7675 | 5925.9549 | 9650.7224 | 4.315 | 2236.5521 | 863.2138 |  | 14124 | 16360.5521 |  | 16360.5521
10 | 24 | 11:00 | 12 | 15.5 | 0 | 1470.303 | 5421.7388 | 6892.0418 | 4.315 | 1597.2287 | 340.7423 |  | 14201 | 15798.2287 |  | 15798.2287
10 | 24 | 12:00 | 13 | 16.9 | 0 | 245.0505 | 5421.7388 | 5666.7893 | 4.515 | 1255.1028 | 54.2747 |  | 14054 | 15309.1028 |  | 15309.1028
10 | 24 | 13:00 | 14 | 18.4 | 0 | 0 | 5169.6308 | 5169.6308 | 4.705 | 1098.7526 | 0 |  | 14108 | 15206.7526 |  | 15206.7526
10 | 24 | 14:00 | 15 | 17.8 | 0 | 0 | 4627.4569 | 4627.4569 | 4.515 | 1024.9074 | 0 |  | 14308 | 15332.9074 |  | 15332.9074
10 | 24 | 15:00 | 16 | 17.2 | 0 | 0 | 4696.5742 | 4696.5742 | 4.515 | 1040.2158 | 0 |  | 14991 | 16031.2158 |  | 16031.2158
10 | 24 | 16:00 | 17 | 16.5 | 0 | 0 | 4948.6822 | 4948.6822 | 4.515 | 1096.0536 | 0 |  | 15857 | 16953.0536 |  | 16953.0536
10 | 24 | 17:00 | 18 | 16.3 | 0 | 0 | 5200.7902 | 5200.7902 | 4.515 | 1151.8915 | 0 |  | 15954 | 17105.8915 |  | 17105.8915
10 | 24 | 18:00 | 19 | 15.3 | 0 | 0 | 5705.0063 | 5705.0063 | 4.315 | 1322.1335 | 0 |  | 15702 | 17024.1335 |  | 17024.1335
10 | 24 | 19:00 | 20 | 14.4 | 0.6 | 294.0606 | 7942.819 | 8236.8796 | 4.315 | 1908.8945 | 68.1485 |  | 15246 | 17154.8945 |  | 17154.8945
10 | 24 | 20:00 | 21 | 14.4 | 0.6 | 588.1212 | 10156.2708 | 10744.392 | 4.315 | 2490.0097 | 136.2969 |  | 14594 | 17084.0097 |  | 17084.0097
10 | 24 | 21:00 | 22 | 14 | 1 | 1078.2222 | 9772.7267 | 10850.9489 | 4.315 | 2514.7043 | 249.8777 |  | 13804 | 16318.7043 |  | 16318.7043
10 | 24 | 22:00 | 23 | 13.8 | 1.2 | 1372.2828 | 7818.1814 | 9190.4641 | 4.315 | 2129.8874 | 318.0261 |  | 12988 | 15117.8874 |  | 15117.8874
10 | 24 | 23:00 | 24 | 13.5 | 1.5 | 1813.3737 | 6588.8007 | 8402.1743 | 4.315 | 1947.2015 | 420.2488 |  | 12335 | 14282.2015 |  | 14282.2015
10 | 25 | 0:00 | 1 | 12.9 | 2.1 | 2352.4848 | 2458.7614 | 4811.2461 | 4.315 | 1115.0049 | 545.1877 |  | 11789 | 12904.0049 |  | 12904.0049
10 | 25 | 1:00 | 2 | 13 | 2 | 2744.5655 | 1954.5453 | 4699.1109 | 4.315 | 1089.0176 | 636.0523 |  | 11472 | 12561.0176 |  | 12561.0176
10 | 25 | 2:00 | 3 | 13.4 | 1.6 | 2793.5756 | 977.2727 | 3770.8483 | 4.315 | 873.893 | 647.4103 |  | 11451 | 12324.893 |  | 12324.893
10 | 25 | 3:00 | 4 | 13.1 | 1.9 | 2695.5554 | 504.216 | 3199.7715 | 4.315 | 741.5461 | 624.6942 |  | 11634 | 12375.5461 |  | 12375.5461
10 | 25 | 4:00 | 5 | 12.4 | 2.6 | 2989.616 | 1512.6481 | 4502.2642 | 4.095 | 1099.454 | 730.065 |  | 12198 | 13297.454 |  | 13297.454
10 | 25 | 5:00 | 6 | 11.3 | 3.7 | 4018.8281 | 4790.0524 | 8808.8805 | 4.095 | 2151.1308 | 981.3988 |  | 13459 | 15610.1308 |  | 15610.1308
10 | 25 | 6:00 | 7 | 11.6 | 3.4 | 4753.9796 | 5042.1604 | 9796.1401 | 4.095 | 2392.2198 | 1160.923 |  | 14679 | 17071.2198 |  | 17071.2198
10 | 25 | 7:00 | 8 | 11 | 4 | 5440.121 | 5736.1657 | 11176.2867 | 4.095 | 2729.2519 | 1328.4789 |  | 15192 | 17921.2519 |  | 17921.2519
10 | 25 | 8:00 | 9 | 11.8 | 3.2 | 5195.0705 | 8605.6648 | 13800.7353 | 4.095 | 3370.1429 | 1268.6375 |  | 15230 | 18600.1429 |  | 18600.1429
10 | 25 | 9:00 | 10 | 13.5 | 1.5 | 4263.8786 | 8101.4488 | 12365.3274 | 4.315 | 2865.661 | 988.1526 |  | 15233 | 18098.661 |  | 18098.661
10 | 25 | 10:00 | 11 | 15.3 | 0 | 2303.4747 | 5925.9549 | 8229.4295 | 4.315 | 1907.1679 | 533.8296 |  | 15078 | 16985.1679 |  | 16985.1679
10 | 25 | 11:00 | 12 | 15.4 | 0 | 735.1515 | 5421.7388 | 6156.8903 | 4.315 | 1426.8575 | 170.3711 |  | 15165 | 16591.8575 |  | 16591.8575
10 | 25 | 12:00 | 13 | 16.2 | 0 | 0 | 5421.7388 | 5421.7388 | 4.515 | 1200.8281 | 0 |  | 14985 | 16185.8281 |  | 16185.8281
10 | 25 | 13:00 | 14 | 17.9 | 0 | 0 | 5169.6308 | 5169.6308 | 4.515 | 1144.9902 | 0 |  | 14808 | 15952.9902 |  | 15952.9902
10 | 25 | 14:00 | 15 | 17.2 | 0 | 0 | 4627.4569 | 4627.4569 | 4.515 | 1024.9074 | 0 |  | 14799 | 15823.9074 |  | 15823.9074
10 | 25 | 15:00 | 16 | 16.7 | 0 | 0 | 4696.5742 | 4696.5742 | 4.515 | 1040.2158 | 0 |  | 15385 | 16425.2158 |  | 16425.2158
10 | 25 | 16:00 | 17 | 16.4 | 0 | 0 | 4948.6822 | 4948.6822 | 4.515 | 1096.0536 | 0 |  | 15916 | 17012.0536 |  | 17012.0536
10 | 25 | 17:00 | 18 | 16.1 | 0 | 0 | 5200.7902 | 5200.7902 | 4.515 | 1151.8915 | 0 |  | 16167 | 17318.8915 |  | 17318.8915
10 | 25 | 18:00 | 19 | 15.6 | 0 | 0 | 5705.0063 | 5705.0063 | 4.515 | 1263.5673 | 0 |  | 16019 | 17282.5673 |  | 17282.5673
10 | 25 | 19:00 | 20 | 15.7 | 0 | 0 | 7942.819 | 7942.819 | 4.515 | 1759.2069 | 0 |  | 15476 | 17235.2069 |  | 17235.2069
10 | 25 | 20:00 | 21 | 16.4 | 0 | 0 | 10156.2708 | 10156.2708 | 4.515 | 2249.4509 | 0 |  | 14708 | 16957.4509 |  | 16957.4509
10 | 25 | 21:00 | 22 | 16.3 | 0 | 0 | 9772.7267 | 9772.7267 | 4.515 | 2164.502 | 0 |  | 13824 | 15988.502 |  | 15988.502
10 | 25 | 22:00 | 23 | 15.5 | 0 | 0 | 7818.1814 | 7818.1814 | 4.315 | 1811.8613 | 0 |  | 12853 | 14664.8613 |  | 14664.8613
10 | 25 | 23:00 | 24 | 15.1 | 0 | 0 | 6588.8007 | 6588.8007 | 4.315 | 1526.9526 | 0 |  | 12363 | 13889.9526 |  | 13889.9526
10 | 26 | 0:00 | 1 | 15.2 | 0 | 0 | 2458.7614 | 2458.7614 | 4.315 | 569.8172 | 0 |  | 12076 | 12645.8172 |  | 12645.8172
10 | 26 | 1:00 | 2 | 15.8 | 0 | 0 | 1954.5453 | 1954.5453 | 4.515 | 432.9004 | 0 |  | 11866 | 12298.9004 |  | 12298.9004
10 | 26 | 2:00 | 3 | 14 | 1 | 490.101 | 977.2727 | 1467.3737 | 4.315 | 340.0634 | 113.5808 |  | 11804 | 12144.0634 |  | 12144.0634
10 | 26 | 3:00 | 4 | 12.5 | 2.5 | 1715.3535 | 504.216 | 2219.5695 | 4.095 | 542.0194 | 418.8897 |  | 11817 | 12359.0194 |  | 12359.0194
10 | 26 | 4:00 | 5 | 13.8 | 1.2 | 2303.4747 | 1512.6481 | 3816.1228 | 4.315 | 884.3854 | 533.8296 |  | 12215 | 13099.3854 |  | 13099.3854
10 | 26 | 5:00 | 6 | 13.2 | 1.8 | 2695.5554 | 4790.0524 | 7485.6079 | 4.315 | 1734.7875 | 624.6942 |  | 13482 | 15216.7875 |  | 15216.7875
10 | 26 | 6:00 | 7 | 13 | 2 | 2450.505 | 5042.1604 | 7492.6654 | 4.315 | 1736.423 | 567.9038 |  | 15016 | 16752.423 |  | 16752.423
10 | 26 | 7:00 | 8 | 13.3 | 1.7 | 2695.5554 | 5736.1657 | 8431.7211 | 4.315 | 1954.0489 | 624.6942 |  | 15603 | 17557.0489 |  | 17557.0489
10 | 26 | 8:00 | 9 | 13.3 | 1.7 | 2646.5454 | 8605.6648 | 11252.2102 | 4.315 | 2607.6965 | 613.3361 |  | 15487 | 18094.6965 |  | 18094.6965
10 | 26 | 9:00 | 10 | 14.2 | 0.8 | 2058.4242 | 8101.4488 | 10159.873 | 4.315 | 2354.5476 | 477.0392 |  | 15370 | 17724.5476 |  | 17724.5476
10 | 26 | 10:00 | 11 | 15.4 | 0 | 1225.2525 | 5925.9549 | 7151.2073 | 4.315 | 1657.2902 | 283.9519 |  | 15603 | 17260.2902 |  | 17260.2902
10 | 26 | 11:00 | 12 | 15.2 | 0 | 392.0808 | 5421.7388 | 5813.8196 | 4.315 | 1347.351 | 90.8646 |  | 15248 | 16595.351 |  | 16595.351
10 | 26 | 12:00 | 13 | 13.4 | 1.6 | 784.1616 | 5421.7388 | 6205.9004 | 4.315 | 1438.2156 | 181.7292 |  | 15445 | 16883.2156 |  | 16883.2156
10 | 26 | 13:00 | 14 | 13 | 2 | 1764.3636 | 5169.6308 | 6933.9944 | 4.315 | 1606.9512 | 408.8907 |  | 15500 | 17106.9512 |  | 17106.9512
10 | 26 | 14:00 | 15 | 13.2 | 1.8 | 2646.5454 | 4627.4569 | 7274.0023 | 4.315 | 1685.7479 | 613.3361 |  | 15597 | 17282.7479 |  | 17282.7479
10 | 26 | 15:00 | 16 | 13.2 | 1.8 | 2744.5655 | 4696.5742 | 7441.1397 | 4.315 | 1724.482 | 636.0523 |  | 15944 | 17668.482 |  | 17668.482
10 | 26 | 16:00 | 17 | 12.9 | 2.1 | 2793.5756 | 4948.6822 | 7742.2578 | 4.315 | 1794.266 | 647.4103 |  | 16246 | 18040.266 |  | 18040.266
10 | 26 | 17:00 | 18 | 12.7 | 2.3 | 3038.6261 | 5200.7902 | 8239.4163 | 4.095 | 2012.0675 | 742.0332 |  | 16009 | 18021.0675 |  | 18021.0675
10 | 26 | 18:00 | 19 | 11.6 | 3.4 | 3822.7877 | 5705.0063 | 9527.794 | 4.095 | 2326.6896 | 933.5257 |  | 15832 | 18158.6896 |  | 18158.6896
10 | 26 | 19:00 | 20 | 11.7 | 3.3 | 4410.9089 | 7942.819 | 12353.7279 | 4.095 | 3016.7834 | 1077.145 |  | 15500 | 18516.7834 |  | 18516.7834
10 | 26 | 20:00 | 21 | 11.6 | 3.4 | 4950.02 | 10156.2708 | 15106.2908 | 4.095 | 3688.9599 | 1208.7961 |  | 14773 | 18461.9599 |  | 18461.9599
10 | 26 | 21:00 | 22 | 11.2 | 3.8 | 5146.0604 | 9772.7267 | 14918.7871 | 4.095 | 3643.1715 | 1256.6692 |  | 13751 | 17394.1715 |  | 17394.1715
10 | 26 | 22:00 | 23 | 10.3 | 4.7 | 5832.2018 | 7818.1814 | 13650.3831 | 4.095 | 3333.4269 | 1424.2251 |  | 12938 | 16271.4269 |  | 16271.4269
10 | 26 | 23:00 | 24 | 9.1 | 5.9 | 7057.4543 | 6588.8007 | 13646.2549 | 3.835 | 3558.3455 | 1840.2749 |  | 12440 | 15998.3455 |  | 15998.3455
10 | 27 | 0:00 | 1 | 8.4 | 6.6 | 8429.737 | 2458.7614 | 10888.4984 | 3.835 | 2839.2434 | 2198.1061 |  | 12021 | 14860.2434 |  | 14860.2434
10 | 27 | 1:00 | 2 | 7.6 | 7.4 | 9753.0097 | 1954.5453 | 11707.5551 | 3.835 | 3052.8175 | 2543.1577 |  | 11779 | 14831.8175 |  | 14831.8175
10 | 27 | 2:00 | 3 | 7.6 | 7.4 | 10488.1612 | 977.2727 | 11465.4339 | 3.835 | 2989.6829 | 2734.853 |  | 11868 | 14857.6829 |  | 14857.6829
10 | 27 | 3:00 | 4 | 7.1 | 7.9 | 11125.2925 | 504.216 | 11629.5085 | 3.57 | 3257.5654 | 3116.3284 |  | 12167 | 15424.5654 |  | 15424.5654
10 | 27 | 4:00 | 5 | 6.3 | 8.7 | 11762.4238 | 1512.6481 | 13275.0719 | 3.57 | 3718.5075 | 3294.7966 |  | 12787 | 16505.5075 |  | 16505.5075
10 | 27 | 5:00 | 6 | 6.1 | 8.9 | 12497.5753 | 4790.0524 | 17287.6277 | 3.57 | 4842.4727 | 3500.7214 |  | 14153 | 18995.4727 |  | 18995.4727
10 | 27 | 6:00 | 7 | 5 | 10 | 13526.7873 | 5042.1604 | 18568.9478 | 3.57 | 5201.3859 | 3789.0161 |  | 15716 | 20917.3859 |  | 20917.3859
10 | 27 | 7:00 | 8 | 5 | 10 | 14163.9186 | 5736.1657 | 19900.0843 | 3.57 | 5574.2533 | 3967.4842 |  | 15879 | 21453.2533 |  | 21453.2533
10 | 27 | 8:00 | 9 | 5 | 10 | 14703.0297 | 8605.6648 | 23308.6946 | 3.57 | 6529.0461 | 4118.4957 |  | 15420 | 21949.0461 |  | 21949.0461
10 | 27 | 9:00 | 10 | 5 | 10 | 14703.0297 | 8101.4488 | 22804.4785 | 3.57 | 6387.8091 | 4118.4957 |  | 14962 | 21349.8091 |  | 21349.8091
10 | 27 | 10:00 | 11 | 5 | 10 | 14703.0297 | 5925.9549 | 20628.9846 | 3.57 | 5778.4271 | 4118.4957 |  | 14503 | 20281.4271 |  | 20281.4271
10 | 27 | 11:00 | 12 | 5 | 10 | 14703.0297 | 5421.7388 | 20124.7685 | 3.57 | 5637.1901 | 4118.4957 |  | 14272 | 19909.1901 |  | 19909.1901
10 | 27 | 12:00 | 13 | 5 | 10 | 14703.0297 | 5421.7388 | 20124.7685 | 3.57 | 5637.1901 | 4118.4957 |  | 14021 | 19658.1901 |  | 19658.1901
10 | 27 | 13:00 | 14 | 5 | 10 | 14703.0297 | 5169.6308 | 19872.6605 | 3.57 | 5566.5716 | 4118.4957 |  | 13959 | 19525.5716 |  | 19525.5716
10 | 27 | 14:00 | 15 | 9.7 | 5.3 | 12399.5551 | 4627.4569 | 17027.012 | 3.835 | 4439.8988 | 3233.2608 |  | 14210 | 18649.8988 |  | 18649.8988
10 | 27 | 15:00 | 16 | 9.9 | 5.1 | 9998.0602 | 4696.5742 | 14694.6344 | 3.835 | 3831.7169 | 2607.0561 |  | 14922 | 18753.7169 |  | 18753.7169
10 | 27 | 16:00 | 17 | 9.6 | 5.4 | 7743.5957 | 4948.6822 | 12692.2778 | 3.835 | 3309.59 | 2019.1905 |  | 15962 | 19271.59 |  | 19271.59
10 | 27 | 17:00 | 18 | 9 | 6 | 8086.6663 | 5200.7902 | 13287.4566 | 3.835 | 3464.7866 | 2108.6483 |  | 16509 | 19973.7866 |  | 19973.7866
10 | 27 | 18:00 | 19 | 8.4 | 6.6 | 8821.8178 | 5705.0063 | 14526.8241 | 3.835 | 3787.9593 | 2300.3436 |  | 16592 | 20379.9593 |  | 20379.9593
10 | 27 | 19:00 | 20 | 8.3 | 6.7 | 9458.9491 | 7942.819 | 17401.7682 | 3.835 | 4537.6188 | 2466.4796 |  | 16238 | 20775.6188 |  | 20775.6188
10 | 27 | 20:00 | 21 | 7.2 | 7.8 | 10341.1309 | 10156.2708 | 20497.4017 | 3.57 | 5741.5691 | 2896.6753 |  | 15494 | 21235.5691 |  | 21235.5691
10 | 27 | 21:00 | 22 | 7.1 | 7.9 | 10978.2622 | 9772.7267 | 20750.9889 | 3.57 | 5812.6019 | 3075.1435 |  | 14589 | 20401.6019 |  | 20401.6019
10 | 27 | 22:00 | 23 | 6.7 | 8.3 | 11762.4238 | 7818.1814 | 19580.6051 | 3.57 | 5484.7633 | 3294.7966 |  | 13564 | 19048.7633 |  | 19048.7633
10 | 27 | 23:00 | 24 | 6.6 | 8.4 | 12056.4844 | 6588.8007 | 18645.285 | 3.57 | 5222.7689 | 3377.1665 |  | 12888 | 18110.7689 |  | 18110.7689
10 | 28 | 0:00 | 1 | 6.1 | 8.9 | 12546.5854 | 2458.7614 | 15005.3467 | 3.57 | 4203.1784 | 3514.4497 |  | 12574 | 16777.1784 |  | 16777.1784
10 | 28 | 1:00 | 2 | 5.7 | 9.3 | 13036.6864 | 1954.5453 | 14991.2317 | 3.57 | 4199.2246 | 3651.7329 |  | 12299 | 16498.2246 |  | 16498.2246
10 | 28 | 2:00 | 3 | 5.3 | 9.7 | 13673.8176 | 977.2727 | 14651.0903 | 3.57 | 4103.9469 | 3830.201 |  | 12152 | 16255.9469 |  | 16255.9469
10 | 28 | 3:00 | 4 | 5 | 10 | 14212.9287 | 504.216 | 14717.1448 | 3.57 | 4122.4495 | 3981.2125 |  | 12368 | 16490.4495 |  | 16490.4495
10 | 28 | 4:00 | 5 | 4.5 | 10.5 | 14801.0499 | 1512.6481 | 16313.6981 | 3.57 | 4569.6633 | 4145.9524 |  | 12916 | 17485.6633 |  | 17485.6633
10 | 28 | 5:00 | 6 | 4.5 | 10.5 | 15193.1307 | 4790.0524 | 19983.1831 | 3.57 | 5597.5303 | 4255.7789 |  | 14287 | 19884.5303 |  | 19884.5303
10 | 28 | 6:00 | 7 | 4.3 | 10.7 | 15536.2014 | 5042.1604 | 20578.3618 | 3.305 | 6226.4332 | 4700.8174 |  | 15814 | 22040.4332 |  | 22040.4332
10 | 28 | 7:00 | 8 | 5.1 | 9.9 | 15242.1408 | 5736.1657 | 20978.3065 | 3.57 | 5876.2763 | 4269.5072 |  | 16125 | 22001.2763 |  | 22001.2763
10 | 28 | 8:00 | 9 | 5.9 | 9.1 | 14555.9994 | 8605.6648 | 23161.6643 | 3.57 | 6487.8611 | 4077.3108 |  | 15553 | 22040.8611 |  | 22040.8611
10 | 28 | 9:00 | 10 | 8.6 | 6.4 | 12448.5652 | 8101.4488 | 20550.014 | 3.835 | 5358.5434 | 3246.0405 |  | 15125 | 20483.5434 |  | 20483.5434
10 | 28 | 10:00 | 11 | 9.1 | 5.9 | 10488.1612 | 5925.9549 | 16414.1161 | 3.835 | 4280.0824 | 2734.853 |  | 14620 | 18900.0824 |  | 18900.0824
10 | 28 | 11:00 | 12 | 8.3 | 6.7 | 9311.9188 | 5421.7388 | 14733.6576 | 3.835 | 3841.8925 | 2428.1405 |  | 14604 | 18445.8925 |  | 18445.8925
10 | 28 | 12:00 | 13 | 8.5 | 6.5 | 9360.9289 | 5421.7388 | 14782.6677 | 3.835 | 3854.6722 | 2440.9202 |  | 14381 | 18235.6722 |  | 18235.6722
10 | 28 | 13:00 | 14 | 9.4 | 5.6 | 9213.8986 | 5169.6308 | 14383.5294 | 3.835 | 3750.5944 | 2402.5811 |  | 14195 | 17945.5944 |  | 17945.5944
10 | 28 | 14:00 | 15 | 9.1 | 5.9 | 8821.8178 | 4627.4569 | 13449.2747 | 3.835 | 3506.9817 | 2300.3436 |  | 14339 | 17845.9817 |  | 17845.9817
10 | 28 | 15:00 | 16 | 9 | 6 | 8576.7673 | 4696.5742 | 13273.3415 | 3.835 | 3461.106 | 2236.4452 |  | 14954 | 18415.106 |  | 18415.106
10 | 28 | 16:00 | 17 | 8.5 | 6.5 | 9017.8582 | 4948.6822 | 13966.5404 | 3.835 | 3641.8619 | 2351.4624 |  | 15891 | 19532.8619 |  | 19532.8619
10 | 28 | 17:00 | 18 | 7.8 | 7.2 | 9654.9895 | 5200.7902 | 14855.7797 | 3.835 | 3873.7366 | 2517.5983 |  | 16399 | 20272.7366 |  | 20272.7366
10 | 28 | 18:00 | 19 | 7.7 | 7.3 | 10292.1208 | 5705.0063 | 15997.1271 | 3.835 | 4171.3499 | 2683.7342 |  | 16400 | 20571.3499 |  | 20571.3499
10 | 28 | 19:00 | 20 | 7 | 8 | 11027.2723 | 7942.819 | 18970.0913 | 3.57 | 5313.7511 | 3088.8718 |  | 15968 | 21281.7511 |  | 21281.7511
10 | 28 | 20:00 | 21 | 7.8 | 7.2 | 11027.2723 | 10156.2708 | 21183.5431 | 3.835 | 5523.7401 | 2875.4295 |  | 15396 | 20919.7401 |  | 20919.7401
10 | 28 | 21:00 | 22 | 6.7 | 8.3 | 11517.3733 | 9772.7267 | 21290.1 | 3.57 | 5963.6134 | 3226.155 |  | 14486 | 20449.6134 |  | 20449.6134
10 | 28 | 22:00 | 23 | 7.7 | 7.3 | 11174.3026 | 7818.1814 | 18992.4839 | 3.835 | 4952.4078 | 2913.7686 |  | 13584 | 18536.4078 |  | 18536.4078
10 | 28 | 23:00 | 24 | 6.7 | 8.3 | 11713.4137 | 6588.8007 | 18302.2143 | 3.57 | 5126.6707 | 3281.0683 |  | 12983 | 18109.6707 |  | 18109.6707
10 | 29 | 0:00 | 1 | 6.1 | 8.9 | 12007.4743 | 2458.7614 | 14466.2357 | 3.57 | 4052.1669 | 3363.4382 |  | 12563 | 16615.1669 |  | 16615.1669
10 | 29 | 1:00 | 2 | 6.2 | 8.8 | 12742.6258 | 1954.5453 | 14697.1711 | 3.57 | 4116.8546 | 3569.363 |  | 12366 | 16482.8546 |  | 16482.8546
10 | 29 | 2:00 | 3 | 5.7 | 9.3 | 13232.7268 | 977.2727 | 14209.9994 | 3.57 | 3980.392 | 3706.6461 |  | 12263 | 16243.392 |  | 16243.392
10 | 29 | 3:00 | 4 | 5.1 | 9.9 | 13722.8277 | 504.216 | 14227.0438 | 3.57 | 3985.1663 | 3843.9293 |  | 12460 | 16445.1663 |  | 16445.1663
10 | 29 | 4:00 | 5 | 4.8 | 10.2 | 14408.9691 | 1512.6481 | 15921.6173 | 3.57 | 4459.8368 | 4036.1258 |  | 12804 | 17263.8368 |  | 17263.8368
10 | 29 | 5:00 | 6 | 5.1 | 9.9 | 14703.0297 | 4790.0524 | 19493.0821 | 3.57 | 5460.2471 | 4118.4957 |  | 13437 | 18897.2471 |  | 18897.2471
10 | 29 | 6:00 | 7 | 5 | 10 | 14752.0398 | 5042.1604 | 19794.2003 | 3.57 | 5544.5939 | 4132.224 |  | 14156 | 19700.5939 |  | 19700.5939
10 | 29 | 7:00 | 8 | 4.9 | 10.1 | 14703.0297 | 5736.1657 | 20439.1954 | 3.57 | 5725.2648 | 4118.4957 |  | 14698 | 20423.2648 |  | 20423.2648
10 | 29 | 8:00 | 9 | 5.5 | 9.5 | 14506.9893 | 8605.6648 | 23112.6542 | 3.57 | 6474.1328 | 4063.5824 |  | 14393 | 20867.1328 |  | 20867.1328
10 | 29 | 9:00 | 10 | 8.2 | 6.8 | 12938.6662 | 8101.4488 | 21040.115 | 3.835 | 5486.3403 | 3373.8373 |  | 13928 | 19414.3403 |  | 19414.3403
10 | 29 | 10:00 | 11 | 9.5 | 5.5 | 10684.2016 | 5925.9549 | 16610.1565 | 3.835 | 4331.2012 | 2785.9717 |  | 13566 | 17897.2012 |  | 17897.2012
10 | 29 | 11:00 | 12 | 10.7 | 4.3 | 8135.6764 | 5421.7388 | 13557.4153 | 4.095 | 3310.7241 | 1986.7342 |  | 13240 | 16550.7241 |  | 16550.7241
10 | 29 | 12:00 | 13 | 12 | 3 | 6273.2927 | 5421.7388 | 11695.0315 | 4.095 | 2855.9295 | 1531.9396 |  | 12964 | 15819.9295 |  | 15819.9295
10 | 29 | 13:00 | 14 | 14.2 | 0.8 | 3969.818 | 5169.6308 | 9139.4488 | 4.315 | 2118.0646 | 920.0042 |  | 12934 | 15052.0646 |  | 15052.0646
10 | 29 | 14:00 | 15 | 13.7 | 1.3 | 2499.5151 | 4627.4569 | 7126.972 | 4.315 | 1651.6737 | 579.2619 |  | 13000 | 14651.6737 |  | 14651.6737
10 | 29 | 15:00 | 16 | 13.7 | 1.3 | 1666.3434 | 4696.5742 | 6362.9175 | 4.315 | 1474.6043 | 386.1746 |  | 13639 | 15113.6043 |  | 15113.6043
10 | 29 | 16:00 | 17 | 13.6 | 1.4 | 1960.404 | 4948.6822 | 6909.0861 | 4.315 | 1601.1787 | 454.3231 |  | 14693 | 16294.1787 |  | 16294.1787
10 | 29 | 17:00 | 18 | 12.6 | 2.4 | 2499.5151 | 5200.7902 | 7700.3053 | 4.095 | 1880.4164 | 610.3822 |  | 15323 | 17203.4164 |  | 17203.4164
10 | 29 | 18:00 | 19 | 11.3 | 3.7 | 3675.7574 | 5705.0063 | 9380.7637 | 4.095 | 2290.7848 | 897.6209 |  | 15256 | 17546.7848 |  | 17546.7848
10 | 29 | 19:00 | 20 | 10.1 | 4.9 | 5391.1109 | 7942.819 | 13333.9299 | 4.095 | 3256.1489 | 1316.5106 |  | 14672 | 17928.1489 |  | 17928.1489
10 | 29 | 20:00 | 21 | 9.9 | 5.1 | 6714.3836 | 10156.2708 | 16870.6544 | 3.835 | 4399.1276 | 1750.8171 |  | 14153 | 18552.1276 |  | 18552.1276
10 | 29 | 21:00 | 22 | 8.1 | 6.9 | 8282.7067 | 9772.7267 | 18055.4334 | 3.835 | 4708.0661 | 2159.7671 |  | 13528 | 18236.0661 |  | 18236.0661
10 | 29 | 22:00 | 23 | 8.7 | 6.3 | 8968.8481 | 7818.1814 | 16787.0295 | 3.835 | 4377.3219 | 2338.6827 |  | 12956 | 17333.3219 |  | 17333.3219
10 | 29 | 23:00 | 24 | 7.8 | 7.2 | 9998.0602 | 6588.8007 | 16586.8609 | 3.835 | 4325.1267 | 2607.0561 |  | 12454 | 16779.1267 |  | 16779.1267
10 | 30 | 0:00 | 1 | 8.3 | 6.7 | 9900.04 | 2458.7614 | 12358.8014 | 3.835 | 3222.634 | 2581.4967 |  | 12206 | 15428.634 |  | 15428.634
10 | 30 | 1:00 | 2 | 7.1 | 7.9 | 10684.2016 | 1954.5453 | 12638.7469 | 3.57 | 3540.2652 | 2992.7736 |  | 12028 | 15568.2652 |  | 15568.2652
10 | 30 | 2:00 | 3 | 7.2 | 7.8 | 10978.2622 | 977.2727 | 11955.5349 | 3.57 | 3348.8893 | 3075.1435 |  | 11857 | 15205.8893 |  | 15205.8893
10 | 30 | 3:00 | 4 | 6.7 | 8.3 | 11762.4238 | 504.216 | 12266.6398 | 3.57 | 3436.0336 | 3294.7966 |  | 11878 | 15314.0336 |  | 15314.0336
10 | 30 | 4:00 | 5 | 6.4 | 8.6 | 12105.4945 | 1512.6481 | 13618.1426 | 3.57 | 3814.6058 | 3390.8948 |  | 12295 | 16109.6058 |  | 16109.6058
10 | 30 | 5:00 | 6 | 6.6 | 8.4 | 12399.5551 | 4790.0524 | 17189.6075 | 3.57 | 4815.0161 | 3473.2647 |  | 12668 | 17483.0161 |  | 17483.0161
10 | 30 | 6:00 | 7 | 7.3 | 7.7 | 12105.4945 | 5042.1604 | 17147.6549 | 3.835 | 4471.3572 | 3156.5827 |  | 13114 | 17585.3572 |  | 17585.3572
10 | 30 | 7:00 | 8 | 7 | 8 | 11811.4339 | 5736.1657 | 17547.5995 | 3.57 | 4915.294 | 3308.5249 |  | 13582 | 18497.294 |  | 18497.294
10 | 30 | 8:00 | 9 | 6.7 | 8.3 | 11762.4238 | 8605.6648 | 20368.0886 | 3.57 | 5705.347 | 3294.7966 |  | 13430 | 19135.347 |  | 19135.347
10 | 30 | 9:00 | 10 | 6.8 | 8.2 | 12007.4743 | 8101.4488 | 20108.9231 | 3.57 | 5632.7516 | 3363.4382 |  | 13351 | 18983.7516 |  | 18983.7516
10 | 30 | 10:00 | 11 | 7.6 | 7.4 | 11713.4137 | 5925.9549 | 17639.3685 | 3.835 | 4599.5746 | 3054.3452 |  | 13364 | 17963.5746 |  | 17963.5746
10 | 30 | 11:00 | 12 | 10.5 | 4.5 | 9851.0299 | 5421.7388 | 15272.7687 | 4.095 | 3729.6139 | 2405.6239 |  | 13257 | 16986.6139 |  | 16986.6139
10 | 30 | 12:00 | 13 | 11.4 | 3.6 | 7596.5654 | 5421.7388 | 13018.3042 | 4.095 | 3179.0731 | 1855.0831 |  | 13092 | 16271.0731 |  | 16271.0731
10 | 30 | 13:00 | 14 | 13.6 | 1.4 | 4655.9594 | 5169.6308 | 9825.5902 | 4.315 | 2277.0777 | 1079.0172 |  | 13306 | 15583.0777 |  | 15583.0777
10 | 30 | 14:00 | 15 | 14.1 | 0.9 | 2891.5958 | 4627.4569 | 7519.0528 | 4.315 | 1742.5383 | 670.1265 |  | 13829 | 15571.5383 |  | 15571.5383
10 | 30 | 15:00 | 16 | 13.7 | 1.3 | 1764.3636 | 4696.5742 | 6460.9377 | 4.315 | 1497.3204 | 408.8907 |  | 14507 | 16004.3204 |  | 16004.3204
10 | 30 | 16:00 | 17 | 13.5 | 1.5 | 1813.3737 | 4948.6822 | 6762.0559 | 4.315 | 1567.1045 | 420.2488 |  | 15376 | 16943.1045 |  | 16943.1045
10 | 30 | 17:00 | 18 | 11.4 | 3.6 | 3136.6463 | 5200.7902 | 8337.4365 | 4.095 | 2036.004 | 765.9698 |  | 16101 | 18137.004 |  | 18137.004
10 | 30 | 18:00 | 19 | 9.9 | 5.1 | 4999.0301 | 5705.0063 | 10704.0364 | 3.835 | 2791.1438 | 1303.5281 |  | 15684 | 18475.1438 |  | 18475.1438
10 | 30 | 19:00 | 20 | 10 | 5 | 6714.3836 | 7942.819 | 14657.2026 | 4.095 | 3579.2925 | 1639.6541 |  | 15242 | 18821.2925 |  | 18821.2925
10 | 30 | 20:00 | 21 | 10.4 | 4.6 | 7204.4846 | 10156.2708 | 17360.7554 | 4.095 | 4239.5007 | 1759.3369 |  | 14662 | 18901.5007 |  | 18901.5007
10 | 30 | 21:00 | 22 | 8.8 | 6.2 | 7743.5957 | 9772.7267 | 17516.3224 | 3.835 | 4567.4895 | 2019.1905 |  | 13885 | 18452.4895 |  | 18452.4895
10 | 30 | 22:00 | 23 | 8 | 7 | 8723.7976 | 7818.1814 | 16541.979 | 3.835 | 4313.4235 | 2274.7843 |  | 13130 | 17443.4235 |  | 17443.4235
10 | 30 | 23:00 | 24 | 8.3 | 6.7 | 9753.0097 | 6588.8007 | 16341.8104 | 3.835 | 4261.2283 | 2543.1577 |  | 12426 | 16687.2283 |  | 16687.2283
10 | 31 | 0:00 | 1 | 8.9 | 6.1 | 9703.9996 | 2458.7614 | 12162.761 | 3.835 | 3171.5153 | 2530.378 |  | 12303 | 15474.5153 |  | 15474.5153
10 | 31 | 1:00 | 2 | 8.9 | 6.1 | 9262.9087 | 1954.5453 | 11217.4541 | 3.835 | 2925.0206 | 2415.3608 |  | 12380 | 15305.0206 |  | 15305.0206
10 | 31 | 2:00 | 3 | 8.4 | 6.6 | 9213.8986 | 977.2727 | 10191.1713 | 3.835 | 2657.411 | 2402.5811 |  | 12334 | 14991.411 |  | 14991.411
10 | 31 | 3:00 | 4 | 9.1 | 5.9 | 9115.8784 | 504.216 | 9620.0945 | 3.835 | 2508.4992 | 2377.0218 |  | 12538 | 15046.4992 |  | 15046.4992
10 | 31 | 4:00 | 5 | 8.9 | 6.1 | 9115.8784 | 1512.6481 | 10628.5266 | 3.835 | 2771.4541 | 2377.0218 |  | 13082 | 15853.4541 |  | 15853.4541
10 | 31 | 5:00 | 6 | 9.7 | 5.3 | 8478.7471 | 4790.0524 | 13268.7996 | 3.835 | 3459.9217 | 2210.8858 |  | 14292 | 17751.9217 |  | 17751.9217
10 | 31 | 6:00 | 7 | 9.9 | 5.1 | 8086.6663 | 5042.1604 | 13128.8268 | 3.835 | 3423.4229 | 2108.6483 |  | 15808 | 19231.4229 |  | 19231.4229
10 | 31 | 7:00 | 8 | 9.7 | 5.3 | 7694.5856 | 5736.1657 | 13430.7512 | 3.835 | 3502.1516 | 2006.4108 |  | 16130 | 19632.1516 |  | 19632.1516
10 | 31 | 8:00 | 9 | 9.7 | 5.3 | 7694.5856 | 8605.6648 | 16300.2504 | 3.835 | 4250.3912 | 2006.4108 |  | 16171 | 20421.3912 |  | 20421.3912
10 | 31 | 9:00 | 10 | 10.2 | 4.8 | 7547.5553 | 8101.4488 | 15649.0041 | 4.095 | 3821.4906 | 1843.1148 |  | 16323 | 20144.4906 |  | 20144.4906
10 | 31 | 10:00 | 11 | 10.8 | 4.2 | 7008.4442 | 5925.9549 | 12934.399 | 4.095 | 3158.5834 | 1711.4638 |  | 16180 | 19338.5834 |  | 19338.5834
10 | 31 | 11:00 | 12 | 10.4 | 4.6 | 6665.3735 | 5421.7388 | 12087.1123 | 4.095 | 2951.6758 | 1627.6858 |  | 16174 | 19125.6758 |  | 19125.6758
10 | 31 | 12:00 | 13 | 11.2 | 3.8 | 6175.2725 | 5421.7388 | 11597.0113 | 4.095 | 2831.993 | 1508.003 |  | 16098 | 18929.993 |  | 18929.993
10 | 31 | 13:00 | 14 | 10.8 | 4.2 | 6175.2725 | 5169.6308 | 11344.9033 | 4.095 | 2770.4281 | 1508.003 |  | 16064 | 18834.4281 |  | 18834.4281
10 | 31 | 14:00 | 15 | 11.3 | 3.7 | 5734.1816 | 4627.4569 | 10361.6385 | 4.095 | 2530.3147 | 1400.2885 |  | 16021 | 18551.3147 |  | 18551.3147
10 | 31 | 15:00 | 16 | 11.4 | 3.6 | 5636.1614 | 4696.5742 | 10332.7356 | 4.095 | 2523.2565 | 1376.352 |  | 16410 | 18933.2565 |  | 18933.2565
10 | 31 | 16:00 | 17 | 11.4 | 3.6 | 5342.1008 | 4948.6822 | 10290.783 | 4.095 | 2513.0117 | 1304.5423 |  | 16590 | 19103.0117 |  | 19103.0117
10 | 31 | 17:00 | 18 | 10.5 | 4.5 | 5734.1816 | 5200.7902 | 10934.9718 | 4.095 | 2670.3228 | 1400.2885 |  | 16288 | 18958.3228 |  | 18958.3228
10 | 31 | 18:00 | 19 | 10.6 | 4.4 | 6126.2624 | 5705.0063 | 11831.2686 | 4.095 | 2889.1987 | 1496.0348 |  | 15698 | 18587.1987 |  | 18587.1987
10 | 31 | 19:00 | 20 | 11 | 4 | 6322.3028 | 7942.819 | 14265.1218 | 4.095 | 3483.5462 | 1543.9079 |  | 15579 | 19062.5462 |  | 19062.5462
10 | 31 | 20:00 | 21 | 11.4 | 3.6 | 5881.2119 | 10156.2708 | 16037.4827 | 4.095 | 3916.3572 | 1436.1934 |  | 15286 | 19202.3572 |  | 19202.3572
10 | 31 | 21:00 | 22 | 11.6 | 3.4 | 5391.1109 | 9772.7267 | 15163.8376 | 4.095 | 3703.0128 | 1316.5106 |  | 14464 | 18167.0128 |  | 18167.0128
10 | 31 | 22:00 | 23 | 11.6 | 3.4 | 5097.0503 | 7818.1814 | 12915.2317 | 4.095 | 3153.9027 | 1244.7009 |  | 13465 | 16618.9027 |  | 16618.9027
10 | 31 | 23:00 | 24 | 11.9 | 3.1 | 4851.9998 | 6588.8007 | 11440.8005 | 4.095 | 2793.8463 | 1184.8595 |  | 12772 | 15565.8463 |  | 15565.8463
11 | 1 | 0:00 | 1 | 12 | 3 | 4655.9594 | 2458.7614 | 7114.7208 | 4.095 | 1737.4166 | 1136.9864 |  | 12284 | 14021.4166 |  | 14021.4166
11 | 1 | 1:00 | 2 | 12 | 3 | 4459.919 | 1954.5453 | 6414.4644 | 4.095 | 1566.4138 | 1089.1133 |  | 12236 | 13802.4138 |  | 13802.4138
11 | 1 | 2:00 | 3 | 12 | 3 | 4410.9089 | 977.2727 | 5388.1816 | 4.095 | 1315.7953 | 1077.145 |  | 12269 | 13584.7953 |  | 13584.7953
11 | 1 | 3:00 | 4 | 12.2 | 2.8 | 4312.8887 | 504.216 | 4817.1048 | 4.095 | 1176.3382 | 1053.2085 |  | 12367 | 13543.3382 |  | 13543.3382
11 | 1 | 4:00 | 5 | 12.1 | 2.9 | 4263.8786 | 1512.6481 | 5776.5268 | 4.095 | 1410.6292 | 1041.2402 |  | 12851 | 14261.6292 |  | 14261.6292
11 | 1 | 5:00 | 6 | 12.1 | 2.9 | 4214.8685 | 4790.0524 | 9004.9209 | 4.095 | 2199.0039 | 1029.2719 |  | 14082 | 16281.0039 |  | 16281.0039
11 | 1 | 6:00 | 7 | 12.1 | 2.9 | 4263.8786 | 5042.1604 | 9306.0391 | 4.095 | 2272.537 | 1041.2402 |  | 15627 | 17899.537 |  | 17899.537
11 | 1 | 7:00 | 8 | 12.7 | 2.3 | 3969.818 | 5736.1657 | 9705.9837 | 4.095 | 2370.2036 | 969.4305 |  | 16039 | 18409.2036 |  | 18409.2036
11 | 1 | 8:00 | 9 | 13.2 | 1.8 | 3430.7069 | 8605.6648 | 12036.3718 | 4.315 | 2789.4257 | 795.0653 |  | 16042 | 18831.4257 |  | 18831.4257
11 | 1 | 9:00 | 10 | 14.3 | 0.7 | 2352.4848 | 8101.4488 | 10453.9336 | 4.315 | 2422.6961 | 545.1877 |  | 16236 | 18658.6961 |  | 18658.6961
11 | 1 | 10:00 | 11 | 14.6 | 0.4 | 1421.2929 | 5925.9549 | 7347.2477 | 4.315 | 1702.7225 | 329.3842 |  | 15565 | 17267.7225 |  | 17267.7225
11 | 1 | 11:00 | 12 | 15.3 | 0 | 539.1111 | 5421.7388 | 5960.8499 | 4.315 | 1381.4252 | 124.9388 |  | 15011 | 16392.4252 |  | 16392.4252
11 | 1 | 12:00 | 13 | 16.8 | 0 | 196.0404 | 5421.7388 | 5617.7792 | 4.515 | 1244.2479 | 43.4198 |  | 14862 | 16106.2479 |  | 16106.2479
11 | 1 | 13:00 | 14 | 18.2 | 0 | 0 | 5169.6308 | 5169.6308 | 4.515 | 1144.9902 | 0 |  | 14757 | 15901.9902 |  | 15901.9902
11 | 1 | 14:00 | 15 | 17.6 | 0 | 0 | 4627.4569 | 4627.4569 | 4.515 | 1024.9074 | 0 |  | 14781 | 15805.9074 |  | 15805.9074
11 | 1 | 15:00 | 16 | 15.7 | 0 | 0 | 4696.5742 | 4696.5742 | 4.515 | 1040.2158 | 0 |  | 15241 | 16281.2158 |  | 16281.2158
11 | 1 | 16:00 | 17 | 15.7 | 0 | 0 | 4948.6822 | 4948.6822 | 4.515 | 1096.0536 | 0 |  | 16081 | 17177.0536 |  | 17177.0536
11 | 1 | 17:00 | 18 | 15.1 | 0 | 0 | 5200.7902 | 5200.7902 | 4.315 | 1205.2816 | 0 |  | 16399 | 17604.2816 |  | 17604.2816
11 | 1 | 18:00 | 19 | 13.4 | 1.6 | 784.1616 | 5705.0063 | 6489.1678 | 4.315 | 1503.8628 | 181.7292 |  | 16267 | 17770.8628 |  | 17770.8628
11 | 1 | 19:00 | 20 | 13 | 2 | 1764.3636 | 7942.819 | 9707.1826 | 4.315 | 2249.6368 | 408.8907 |  | 15889 | 18138.6368 |  | 18138.6368
11 | 1 | 20:00 | 21 | 13.6 | 1.4 | 2450.505 | 10156.2708 | 12606.7758 | 4.315 | 2921.6166 | 567.9038 |  | 15348 | 18269.6166 |  | 18269.6166
11 | 1 | 21:00 | 22 | 12.3 | 2.7 | 2989.616 | 9772.7267 | 12762.3427 | 4.095 | 3116.5672 | 730.065 |  | 14746 | 17862.5672 |  | 17862.5672
11 | 1 | 22:00 | 23 | 11.4 | 3.6 | 3773.7776 | 7818.1814 | 11591.959 | 4.095 | 2830.7592 | 921.5574 |  | 13642 | 16472.7592 |  | 16472.7592
11 | 1 | 23:00 | 24 | 10.6 | 4.4 | 5244.0806 | 6588.8007 | 11832.8813 | 4.095 | 2889.5925 | 1280.6058 |  | 12777 | 15666.5925 |  | 15666.5925
11 | 2 | 0:00 | 1 | 10.2 | 4.8 | 6273.2927 | 2458.7614 | 8732.0541 | 4.095 | 2132.3697 | 1531.9396 |  | 12509 | 14641.3697 |  | 14641.3697
11 | 2 | 1:00 | 2 | 9.5 | 5.5 | 7204.4846 | 1954.5453 | 9159.0299 | 3.835 | 2388.2738 | 1878.614 |  | 12279 | 14667.2738 |  | 14667.2738
11 | 2 | 2:00 | 3 | 9.1 | 5.9 | 7939.6361 | 977.2727 | 8916.9087 | 3.835 | 2325.1392 | 2070.3093 |  | 12363 | 14688.1392 |  | 14688.1392
11 | 2 | 3:00 | 4 | 8.4 | 6.6 | 8821.8178 | 504.216 | 9326.0339 | 3.835 | 2431.8211 | 2300.3436 |  | 12516 | 14947.8211 |  | 14947.8211
11 | 2 | 4:00 | 5 | 8.4 | 6.6 | 9360.9289 | 1512.6481 | 10873.5771 | 3.835 | 2835.3526 | 2440.9202 |  | 13144 | 15979.3526 |  | 15979.3526
11 | 2 | 5:00 | 6 | 8.5 | 6.5 | 9654.9895 | 4790.0524 | 14445.0419 | 3.835 | 3766.6341 | 2517.5983 |  | 14597 | 18363.6341 |  | 18363.6341
11 | 2 | 6:00 | 7 | 8.6 | 6.4 | 9556.9693 | 5042.1604 | 14599.1298 | 3.835 | 3806.8135 | 2492.0389 |  | 15966 | 19772.8135 |  | 19772.8135
11 | 2 | 7:00 | 8 | 8 | 7 | 9753.0097 | 5736.1657 | 15489.1754 | 3.835 | 4038.8984 | 2543.1577 |  | 16083 | 20121.8984 |  | 20121.8984
11 | 2 | 8:00 | 9 | 9.1 | 5.9 | 9458.9491 | 8605.6648 | 18064.614 | 3.835 | 4710.46 | 2466.4796 |  | 15620 | 20330.46 |  | 20330.46
11 | 2 | 9:00 | 10 | 11.1 | 3.9 | 8233.6966 | 8101.4488 | 16335.1454 | 4.095 | 3989.0465 | 2010.6707 |  | 15106 | 19095.0465 |  | 19095.0465
11 | 2 | 10:00 | 11 | 12.4 | 2.6 | 6077.2523 | 5925.9549 | 12003.2071 | 4.095 | 2931.1861 | 1484.0665 |  | 14769 | 17700.1861 |  | 17700.1861
11 | 2 | 11:00 | 12 | 12.5 | 2.5 | 4410.9089 | 5421.7388 | 9832.6477 | 4.095 | 2401.135 | 1077.145 |  | 14635 | 17036.135 |  | 17036.135
11 | 2 | 12:00 | 13 | 13 | 2 | 3479.717 | 5421.7388 | 8901.4558 | 4.315 | 2062.9098 | 806.4234 |  | 14545 | 16607.9098 |  | 16607.9098
11 | 2 | 13:00 | 14 | 13.4 | 1.6 | 2989.616 | 5169.6308 | 8159.2468 | 4.315 | 1890.9031 | 692.8427 |  | 14445 | 16335.9031 |  | 16335.9031
11 | 2 | 14:00 | 15 | 12.6 | 2.4 | 2940.6059 | 4627.4569 | 7568.0629 | 4.095 | 1848.1228 | 718.0967 |  | 14680 | 16528.1228 |  | 16528.1228
11 | 2 | 15:00 | 16 | 11.6 | 3.4 | 3626.7473 | 4696.5742 | 8323.3215 | 4.095 | 2032.5571 | 885.6526 |  | 15360 | 17392.5571 |  | 17392.5571
11 | 2 | 16:00 | 17 | 12.2 | 2.8 | 4214.8685 | 4948.6822 | 9163.5507 | 4.095 | 2237.7413 | 1029.2719 |  | 16244 | 18481.7413 |  | 18481.7413
11 | 2 | 17:00 | 18 | 9.3 | 5.7 | 5832.2018 | 5200.7902 | 11032.992 | 3.835 | 2876.921 | 1520.7827 |  | 16636 | 19512.921 |  | 19512.921
11 | 2 | 18:00 | 19 | 8.3 | 6.7 | 7449.5351 | 5705.0063 | 13154.5413 | 3.835 | 3430.1281 | 1942.5124 |  | 16404 | 19834.1281 |  | 19834.1281
11 | 2 | 19:00 | 20 | 8.2 | 6.8 | 9409.939 | 7942.819 | 17352.7581 | 3.835 | 4524.8391 | 2453.6999 |  | 16094 | 20618.8391 |  | 20618.8391
11 | 2 | 20:00 | 21 | 7.9 | 7.1 | 10096.0804 | 10156.2708 | 20252.3512 | 3.835 | 5280.926 | 2632.6155 |  | 15310 | 20590.926 |  | 20590.926
11 | 2 | 21:00 | 22 | 8 | 7 | 10243.1107 | 9772.7267 | 20015.8374 | 3.835 | 5219.2536 | 2670.9546 |  | 14308 | 19527.2536 |  | 19527.2536
11 | 2 | 22:00 | 23 | 8.2 | 6.8 | 10243.1107 | 7818.1814 | 18061.2921 | 3.835 | 4709.5938 | 2670.9546 |  | 13245 | 17954.5938 |  | 17954.5938
11 | 2 | 23:00 | 24 | 8.1 | 6.9 | 10145.0905 | 6588.8007 | 16733.8912 | 3.835 | 4363.4658 | 2645.3952 |  | 12753 | 17116.4658 |  | 17116.4658
11 | 3 | 0:00 | 1 | 8 | 7 | 10145.0905 | 2458.7614 | 12603.8519 | 3.835 | 3286.5324 | 2645.3952 |  | 12577 | 15863.5324 |  | 15863.5324
11 | 3 | 1:00 | 2 | 8 | 7 | 10243.1107 | 1954.5453 | 12197.656 | 3.835 | 3180.6144 | 2670.9546 |  | 12349 | 15529.6144 |  | 15529.6144
11 | 3 | 2:00 | 3 | 8.1 | 6.9 | 10243.1107 | 977.2727 | 11220.3834 | 3.835 | 2925.7845 | 2670.9546 |  | 12130 | 15055.7845 |  | 15055.7845
11 | 3 | 3:00 | 4 | 8 | 7 | 10243.1107 | 504.216 | 10747.3268 | 3.835 | 2802.432 | 2670.9546 |  | 12219 | 15021.432 |  | 15021.432
11 | 3 | 4:00 | 5 | 7.7 | 7.3 | 10390.141 | 1512.6481 | 11902.7891 | 3.835 | 3103.726 | 2709.2936 |  | 12920 | 16023.726 |  | 16023.726
11 | 3 | 5:00 | 6 | 7.7 | 7.3 | 10586.1814 | 4790.0524 | 15376.2338 | 3.835 | 4009.4482 | 2760.4124 |  | 14352 | 18361.4482 |  | 18361.4482
11 | 3 | 6:00 | 7 | 7.9 | 7.1 | 10635.1915 | 5042.1604 | 15677.3519 | 3.835 | 4087.9666 | 2773.192 |  | 15784 | 19871.9666 |  | 19871.9666
11 | 3 | 7:00 | 8 | 7.6 | 7.4 | 10684.2016 | 5736.1657 | 16420.3673 | 3.835 | 4281.7125 | 2785.9717 |  | 15976 | 20257.7125 |  | 20257.7125
11 | 3 | 8:00 | 9 | 7.4 | 7.6 | 10831.2319 | 8605.6648 | 19436.8967 | 3.835 | 5068.2912 | 2824.3108 |  | 15764 | 20832.2912 |  | 20832.2912
11 | 3 | 9:00 | 10 | 8.1 | 6.9 | 10733.2117 | 8101.4488 | 18834.6605 | 3.835 | 4911.2544 | 2798.7514 |  | 15727 | 20638.2544 |  | 20638.2544
11 | 3 | 10:00 | 11 | 9 | 6 | 10047.0703 | 5925.9549 | 15973.0252 | 3.835 | 4165.0652 | 2619.8358 |  | 15279 | 19444.0652 |  | 19444.0652
11 | 3 | 11:00 | 12 | 8 | 7 | 9753.0097 | 5421.7388 | 15174.7485 | 3.835 | 3956.9097 | 2543.1577 |  | 14822 | 18778.9097 |  | 18778.9097
11 | 3 | 12:00 | 13 | 7.8 | 7.2 | 9900.04 | 5421.7388 | 15321.7788 | 3.835 | 3995.2487 | 2581.4967 |  | 14634 | 18629.2487 |  | 18629.2487
11 | 3 | 13:00 | 14 | 8 | 7 | 10390.141 | 5169.6308 | 15559.7718 | 3.835 | 4057.3069 | 2709.2936 |  | 14592 | 18649.3069 |  | 18649.3069
11 | 3 | 14:00 | 15 | 8.7 | 6.3 | 10047.0703 | 4627.4569 | 14674.5272 | 3.835 | 3826.4739 | 2619.8358 |  | 14741 | 18567.4739 |  | 18567.4739
11 | 3 | 15:00 | 16 | 9.6 | 5.4 | 9164.8885 | 4696.5742 | 13861.4627 | 3.835 | 3614.4622 | 2389.8014 |  | 15439 | 19053.4622 |  | 19053.4622
11 | 3 | 16:00 | 17 | 11 | 4 | 7694.5856 | 4948.6822 | 12643.2677 | 4.095 | 3087.4891 | 1879.0197 |  | 16172 | 19259.4891 |  | 19259.4891
11 | 3 | 17:00 | 18 | 11.3 | 3.7 | 6420.323 | 5200.7902 | 11621.1132 | 4.095 | 2837.8787 | 1567.8444 |  | 16537 | 19374.8787 |  | 19374.8787
11 | 3 | 18:00 | 19 | 10.1 | 4.9 | 6175.2725 | 5705.0063 | 11880.2787 | 4.095 | 2901.167 | 1508.003 |  | 16355 | 19256.167 |  | 19256.167
11 | 3 | 19:00 | 20 | 9.9 | 5.1 | 6714.3836 | 7942.819 | 14657.2026 | 3.835 | 3821.9564 | 1750.8171 |  | 15717 | 19538.9564 |  | 19538.9564
11 | 3 | 20:00 | 21 | 9.1 | 5.9 | 7792.6058 | 10156.2708 | 17948.8766 | 3.835 | 4680.2807 | 2031.9702 |  | 15123 | 19803.2807 |  | 19803.2807
11 | 3 | 21:00 | 22 | 8.7 | 6.3 | 8478.7471 | 9772.7267 | 18251.4738 | 3.835 | 4759.1848 | 2210.8858 |  | 14308 | 19067.1848 |  | 19067.1848
11 | 3 | 22:00 | 23 | 8.6 | 6.4 | 9115.8784 | 7818.1814 | 16934.0598 | 3.835 | 4415.661 | 2377.0218 |  | 13388 | 17803.661 |  | 17803.661
11 | 3 | 23:00 | 24 | 8.7 | 6.3 | 9311.9188 | 6588.8007 | 15900.7195 | 3.835 | 4146.2111 | 2428.1405 |  | 12720 | 16866.2111 |  | 16866.2111
11 | 4 | 0:00 | 1 | 8.1 | 6.9 | 9605.9794 | 2458.7614 | 12064.7408 | 3.835 | 3145.9559 | 2504.8186 |  | 12163 | 15308.9559 |  | 15308.9559
11 | 4 | 1:00 | 2 | 8.4 | 6.6 | 9703.9996 | 1954.5453 | 11658.545 | 3.835 | 3040.0378 | 2530.378 |  | 11941 | 14981.0378 |  | 14981.0378
11 | 4 | 2:00 | 3 | 8.6 | 6.4 | 9753.0097 | 977.2727 | 10730.2824 | 3.835 | 2797.9876 | 2543.1577 |  | 11874 | 14671.9876 |  | 14671.9876
11 | 4 | 3:00 | 4 | 8.4 | 6.6 | 9605.9794 | 504.216 | 10110.1955 | 3.835 | 2636.2961 | 2504.8186 |  | 11948 | 14584.2961 |  | 14584.2961
11 | 4 | 4:00 | 5 | 8.6 | 6.4 | 9507.9592 | 1512.6481 | 11020.6074 | 3.835 | 2873.6916 | 2479.2592 |  | 12578 | 15451.6916 |  | 15451.6916
11 | 4 | 5:00 | 6 | 8.4 | 6.6 | 9605.9794 | 4790.0524 | 14396.0318 | 3.835 | 3753.8545 | 2504.8186 |  | 13868 | 17621.8545 |  | 17621.8545
11 | 4 | 6:00 | 7 | 8.6 | 6.4 | 9507.9592 | 5042.1604 | 14550.1197 | 3.835 | 3794.0338 | 2479.2592 |  | 15203 | 18997.0338 |  | 18997.0338
11 | 4 | 7:00 | 8 | 8.5 | 6.5 | 9556.9693 | 5736.1657 | 15293.135 | 3.835 | 3987.7797 | 2492.0389 |  | 15354 | 19341.7797 |  | 19341.7797
11 | 4 | 8:00 | 9 | 8.7 | 6.3 | 9409.939 | 8605.6648 | 18015.6039 | 3.835 | 4697.6803 | 2453.6999 |  | 15152 | 19849.6803 |  | 19849.6803
11 | 4 | 9:00 | 10 | 11.4 | 3.6 | 8037.6562 | 8101.4488 | 16139.105 | 4.095 | 3941.1734 | 1962.7976 |  | 14891 | 18832.1734 |  | 18832.1734
11 | 4 | 10:00 | 11 | 14 | 1 | 5342.1008 | 5925.9549 | 11268.0557 | 4.315 | 2611.3686 | 1238.0303 |  | 14496 | 17107.3686 |  | 17107.3686
11 | 4 | 11:00 | 12 | 15.3 | 0 | 2254.4646 | 5421.7388 | 7676.2034 | 4.315 | 1778.9579 | 522.4715 |  | 14286 | 16064.9579 |  | 16064.9579
11 | 4 | 12:00 | 13 | 16.7 | 0 | 490.101 | 5421.7388 | 5911.8398 | 4.515 | 1309.3776 | 108.5495 |  | 14243 | 15552.3776 |  | 15552.3776
11 | 4 | 13:00 | 14 | 17.4 | 0 | 0 | 5169.6308 | 5169.6308 | 4.515 | 1144.9902 | 0 |  | 14507 | 15651.9902 |  | 15651.9902
11 | 4 | 14:00 | 15 | 17.8 | 0 | 0 | 4627.4569 | 4627.4569 | 4.515 | 1024.9074 | 0 |  | 14639 | 15663.9074 |  | 15663.9074
11 | 4 | 15:00 | 16 | 18.9 | 0 | 0 | 4696.5742 | 4696.5742 | 4.705 | 998.2092 | 0 |  | 14934 | 15932.2092 |  | 15932.2092
11 | 4 | 16:00 | 17 | 18.2 | 0 | 0 | 4948.6822 | 4948.6822 | 4.515 | 1096.0536 | 0 |  | 15766 | 16862.0536 |  | 16862.0536
11 | 4 | 17:00 | 18 | 17.9 | 0 | 0 | 5200.7902 | 5200.7902 | 4.515 | 1151.8915 | 0 |  | 15990 | 17141.8915 |  | 17141.8915
11 | 4 | 18:00 | 19 | 16.8 | 0 | 0 | 5705.0063 | 5705.0063 | 4.515 | 1263.5673 | 0 |  | 15666 | 16929.5673 |  | 16929.5673
11 | 4 | 19:00 | 20 | 16.5 | 0 | 0 | 7942.819 | 7942.819 | 4.515 | 1759.2069 | 0 |  | 15237 | 16996.2069 |  | 16996.2069
11 | 4 | 20:00 | 21 | 15.7 | 0 | 0 | 10156.2708 | 10156.2708 | 4.515 | 2249.4509 | 0 |  | 14561 | 16810.4509 |  | 16810.4509
11 | 4 | 21:00 | 22 | 15.1 | 0 | 0 | 9772.7267 | 9772.7267 | 4.315 | 2264.8266 | 0 |  | 13737 | 16001.8266 |  | 16001.8266
11 | 4 | 22:00 | 23 | 16.2 | 0 | 0 | 7818.1814 | 7818.1814 | 4.515 | 1731.6016 | 0 |  | 13011 | 14742.6016 |  | 14742.6016
11 | 4 | 23:00 | 24 | 16.3 | 0 | 0 | 6588.8007 | 6588.8007 | 4.515 | 1459.3135 | 0 |  | 12241 | 13700.3135 |  | 13700.3135
11 | 5 | 0:00 | 1 | 16.1 | 0 | 0 | 2458.7614 | 2458.7614 | 4.515 | 544.5762 | 0 |  | 11730 | 12274.5762 |  | 12274.5762
11 | 5 | 1:00 | 2 | 15.7 | 0 | 0 | 1954.5453 | 1954.5453 | 4.515 | 432.9004 | 0 |  | 11516 | 11948.9004 |  | 11948.9004
11 | 5 | 2:00 | 3 | 15.2 | 0 | 0 | 977.2727 | 977.2727 | 4.315 | 226.4827 | 0 |  | 11270 | 11496.4827 |  | 11496.4827
11 | 5 | 3:00 | 4 | 14.9 | 0.1 | 49.0101 | 504.216 | 553.2261 | 4.315 | 128.21 | 11.3581 |  | 11303 | 11431.21 |  | 11431.21
11 | 5 | 4:00 | 5 | 14.7 | 0.3 | 196.0404 | 1512.6481 | 1708.6885 | 4.315 | 395.9881 | 45.4323 |  | 11562 | 11957.9881 |  | 11957.9881
11 | 5 | 5:00 | 6 | 14.9 | 0.1 | 245.0505 | 4790.0524 | 5035.1029 | 4.315 | 1166.8836 | 56.7904 |  | 12082 | 13248.8836 |  | 13248.8836
11 | 5 | 6:00 | 7 | 15.1 | 0 | 196.0404 | 5042.1604 | 5238.2008 | 4.315 | 1213.9515 | 45.4323 |  | 12815 | 14028.9515 |  | 14028.9515
11 | 5 | 7:00 | 8 | 15 | 0 | 49.0101 | 5736.1657 | 5785.1758 | 4.315 | 1340.7128 | 11.3581 |  | 13467 | 14807.7128 |  | 14807.7128
11 | 5 | 8:00 | 9 | 15.6 | 0 | 0 | 8605.6648 | 8605.6648 | 4.515 | 1906.0166 | 0 |  | 13834 | 15740.0166 |  | 15740.0166
11 | 5 | 9:00 | 10 | 16.8 | 0 | 0 | 8101.4488 | 8101.4488 | 4.515 | 1794.3408 | 0 |  | 13882 | 15676.3408 |  | 15676.3408
11 | 5 | 10:00 | 11 | 17.3 | 0 | 0 | 5925.9549 | 5925.9549 | 4.515 | 1312.5038 | 0 |  | 13835 | 15147.5038 |  | 15147.5038
11 | 5 | 11:00 | 12 | 18.5 | 0 | 0 | 5421.7388 | 5421.7388 | 4.705 | 1152.3356 | 0 |  | 13676 | 14828.3356 |  | 14828.3356
11 | 5 | 12:00 | 13 | 18.7 | 0 | 0 | 5421.7388 | 5421.7388 | 4.705 | 1152.3356 | 0 |  | 13502 | 14654.3356 |  | 14654.3356
11 | 5 | 13:00 | 14 | 20.1 | 0 | 0 | 5169.6308 | 5169.6308 | 4.705 | 1098.7526 | 0 |  | 13623 | 14721.7526 |  | 14721.7526
11 | 5 | 14:00 | 15 | 20.6 | 0 | 0 | 4627.4569 | 4627.4569 | 4.705 | 983.519 | 0 |  | 14133 | 15116.519 |  | 15116.519
11 | 5 | 15:00 | 16 | 21.4 | 0 | 0 | 4696.5742 | 4696.5742 | 4.705 | 998.2092 | 0 |  | 14580 | 15578.2092 |  | 15578.2092
11 | 5 | 16:00 | 17 | 22.2 | 0 | 0 | 4948.6822 | 4948.6822 | 4.705 | 1051.7922 | 0 |  | 14918 | 15969.7922 |  | 15969.7922
11 | 5 | 17:00 | 18 | 22.4 | 0 | 0 | 5200.7902 | 5200.7902 | 4.705 | 1105.3752 | 0 |  | 15109 | 16214.3752 |  | 16214.3752
11 | 5 | 18:00 | 19 | 23.1 | 0 | 0 | 5705.0063 | 5705.0063 | 4.705 | 1212.5412 | 0 |  | 14933 | 16145.5412 |  | 16145.5412
11 | 5 | 19:00 | 20 | 21.6 | 0 | 0 | 7942.819 | 7942.819 | 4.705 | 1688.1656 | 0 |  | 14390 | 16078.1656 |  | 16078.1656
11 | 5 | 20:00 | 21 | 21.7 | 0 | 0 | 10156.2708 | 10156.2708 | 4.705 | 2158.6123 | 0 |  | 13943 | 16101.6123 |  | 16101.6123
11 | 5 | 21:00 | 22 | 20.5 | 0 | 0 | 9772.7267 | 9772.7267 | 4.705 | 2077.0939 | 0 |  | 13390 | 15467.0939 |  | 15467.0939
11 | 5 | 22:00 | 23 | 20.7 | 0 | 0 | 7818.1814 | 7818.1814 | 4.705 | 1661.6751 | 0 |  | 12581 | 14242.6751 |  | 14242.6751
11 | 5 | 23:00 | 24 | 19.5 | 0 | 0 | 6588.8007 | 6588.8007 | 4.705 | 1400.3827 | 0 |  | 11921 | 13321.3827 |  | 13321.3827
11 | 6 | 0:00 | 1 | 17.4 | 0 | 0 | 2458.7614 | 2458.7614 | 4.515 | 544.5762 | 0 |  | 11315 | 11859.5762 |  | 11859.5762
11 | 6 | 1:00 | 2 | 16.4 | 0 | 0 | 1954.5453 | 1954.5453 | 4.515 | 432.9004 | 0 |  | 11105 | 11537.9004 |  | 11537.9004
11 | 6 | 2:00 | 3 | 15.5 | 0 | 0 | 977.2727 | 977.2727 | 4.315 | 226.4827 | 0 |  | 10988 | 11214.4827 |  | 11214.4827
11 | 6 | 3:00 | 4 | 14.9 | 0.1 | 49.0101 | 504.216 | 553.2261 | 4.315 | 128.21 | 11.3581 |  | 10963 | 11091.21 |  | 11091.21
11 | 6 | 4:00 | 5 | 15.8 | 0 | 49.0101 | 1512.6481 | 1561.6582 | 4.515 | 345.8822 | 10.8549 |  | 10931 | 11276.8822 |  | 11276.8822
11 | 6 | 5:00 | 6 | 15.9 | 0 | 49.0101 | 4790.0524 | 4839.0625 | 4.515 | 1071.7746 | 10.8549 |  | 11072 | 12143.7746 |  | 12143.7746
11 | 6 | 6:00 | 7 | 15.2 | 0 | 0 | 5042.1604 | 5042.1604 | 4.315 | 1168.5192 | 0 |  | 11863 | 13031.5192 |  | 13031.5192
11 | 6 | 7:00 | 8 | 14.3 | 0.7 | 343.0707 | 5736.1657 | 6079.2364 | 4.315 | 1408.8613 | 79.5065 |  | 12706 | 14114.8613 |  | 14114.8613
11 | 6 | 8:00 | 9 | 14.6 | 0.4 | 539.1111 | 8605.6648 | 9144.7759 | 4.315 | 2119.2992 | 124.9388 |  | 13151 | 15270.2992 |  | 15270.2992
11 | 6 | 9:00 | 10 | 14.8 | 0.2 | 637.1313 | 8101.4488 | 8738.5801 | 4.315 | 2025.1634 | 147.655 |  | 13180 | 15205.1634 |  | 15205.1634
11 | 6 | 10:00 | 11 | 15.3 | 0 | 294.0606 | 5925.9549 | 6220.0154 | 4.315 | 1441.4868 | 68.1485 |  | 12875 | 14316.4868 |  | 14316.4868
11 | 6 | 11:00 | 12 | 15.5 | 0 | 98.0202 | 5421.7388 | 5519.759 | 4.315 | 1279.2026 | 22.7162 |  | 12879 | 14158.2026 |  | 14158.2026
11 | 6 | 12:00 | 13 | 16.3 | 0 | 0 | 5421.7388 | 5421.7388 | 4.515 | 1200.8281 | 0 |  | 12998 | 14198.8281 |  | 14198.8281
11 | 6 | 13:00 | 14 | 17.1 | 0 | 0 | 5169.6308 | 5169.6308 | 4.515 | 1144.9902 | 0 |  | 13080 | 14224.9902 |  | 14224.9902
11 | 6 | 14:00 | 15 | 17 | 0 | 0 | 4627.4569 | 4627.4569 | 4.515 | 1024.9074 | 0 |  | 13307 | 14331.9074 |  | 14331.9074
11 | 6 | 15:00 | 16 | 17 | 0 | 0 | 4696.5742 | 4696.5742 | 4.515 | 1040.2158 | 0 |  | 13672 | 14712.2158 |  | 14712.2158
11 | 6 | 16:00 | 17 | 16.6 | 0 | 0 | 4948.6822 | 4948.6822 | 4.515 | 1096.0536 | 0 |  | 14648 | 15744.0536 |  | 15744.0536
11 | 6 | 17:00 | 18 | 16.2 | 0 | 0 | 5200.7902 | 5200.7902 | 4.515 | 1151.8915 | 0 |  | 15428 | 16579.8915 |  | 16579.8915
11 | 6 | 18:00 | 19 | 16.1 | 0 | 0 | 5705.0063 | 5705.0063 | 4.515 | 1263.5673 | 0 |  | 15217 | 16480.5673 |  | 16480.5673
11 | 6 | 19:00 | 20 | 15.6 | 0 | 0 | 7942.819 | 7942.819 | 4.515 | 1759.2069 | 0 |  | 14569 | 16328.2069 |  | 16328.2069
11 | 6 | 20:00 | 21 | 14.1 | 0.9 | 441.0909 | 10156.2708 | 10597.3617 | 4.315 | 2455.9355 | 102.2227 |  | 14220 | 16675.9355 |  | 16675.9355
11 | 6 | 21:00 | 22 | 14.4 | 0.6 | 735.1515 | 9772.7267 | 10507.8782 | 4.315 | 2435.1977 | 170.3711 |  | 13509 | 15944.1977 |  | 15944.1977
11 | 6 | 22:00 | 23 | 14.1 | 0.9 | 1176.2424 | 7818.1814 | 8994.4237 | 4.315 | 2084.4551 | 272.5938 |  | 12749 | 14833.4551 |  | 14833.4551
11 | 6 | 23:00 | 24 | 12.1 | 2.9 | 2156.4444 | 6588.8007 | 8745.245 | 4.095 | 2135.591 | 526.6042 |  | 12111 | 14246.591 |  | 14246.591
11 | 7 | 0:00 | 1 | 12.1 | 2.9 | 3283.6766 | 2458.7614 | 5742.438 | 4.095 | 1402.3048 | 801.8746 |  | 11683 | 13085.3048 |  | 13085.3048
11 | 7 | 1:00 | 2 | 11.8 | 3.2 | 4410.9089 | 1954.5453 | 6365.4543 | 4.095 | 1554.4455 | 1077.145 |  | 11398 | 12952.4455 |  | 12952.4455
11 | 7 | 2:00 | 3 | 11.1 | 3.9 | 4901.0099 | 977.2727 | 5878.2826 | 4.095 | 1435.478 | 1196.8278 |  | 11399 | 12834.478 |  | 12834.478
11 | 7 | 3:00 | 4 | 11.3 | 3.7 | 5293.0907 | 504.216 | 5797.3067 | 4.095 | 1415.7037 | 1292.574 |  | 11371 | 12786.7037 |  | 12786.7037
11 | 7 | 4:00 | 5 | 12.8 | 2.2 | 4802.9897 | 1512.6481 | 6315.6378 | 4.315 | 1463.6472 | 1113.0915 |  | 11619 | 13082.6472 |  | 13082.6472
11 | 7 | 5:00 | 6 | 12.3 | 2.7 | 4214.8685 | 4790.0524 | 9004.9209 | 4.095 | 2199.0039 | 1029.2719 |  | 12204 | 14403.0039 |  | 14403.0039
11 | 7 | 6:00 | 7 | 11.3 | 3.7 | 4214.8685 | 5042.1604 | 9257.029 | 4.095 | 2260.5687 | 1029.2719 |  | 13446 | 15706.5687 |  | 15706.5687
11 | 7 | 7:00 | 8 | 10.6 | 4.4 | 5293.0907 | 5736.1657 | 11029.2564 | 4.095 | 2693.3471 | 1292.574 |  | 14523 | 17216.3471 |  | 17216.3471
11 | 7 | 8:00 | 9 | 10.8 | 4.2 | 6028.2422 | 8605.6648 | 14633.907 | 4.095 | 3573.6037 | 1472.0982 |  | 14518 | 18091.6037 |  | 18091.6037
11 | 7 | 9:00 | 10 | 11.5 | 3.5 | 5930.222 | 8101.4488 | 14031.6708 | 4.095 | 3426.5374 | 1448.1617 |  | 14263 | 17689.5374 |  | 17689.5374
11 | 7 | 10:00 | 11 | 12.2 | 2.8 | 5146.0604 | 5925.9549 | 11072.0153 | 4.095 | 2703.7888 | 1256.6692 |  | 13991 | 16694.7888 |  | 16694.7888
11 | 7 | 11:00 | 12 | 13.3 | 1.7 | 3920.8079 | 5421.7388 | 9342.5467 | 4.315 | 2165.1325 | 908.6461 |  | 14487 | 16652.1325 |  | 16652.1325
11 | 7 | 12:00 | 13 | 13.2 | 1.8 | 3087.6362 | 5421.7388 | 8509.3751 | 4.315 | 1972.0452 | 715.5588 |  | 14671 | 16643.0452 |  | 16643.0452
11 | 7 | 13:00 | 14 | 13.4 | 1.6 | 2499.5151 | 5169.6308 | 7669.1458 | 4.315 | 1777.3223 | 579.2619 |  | 14620 | 16397.3223 |  | 16397.3223
11 | 7 | 14:00 | 15 | 12.7 | 2.3 | 2793.5756 | 4627.4569 | 7421.0326 | 4.095 | 1812.218 | 682.1919 |  | 14797 | 16609.218 |  | 16609.218
11 | 7 | 15:00 | 16 | 11.6 | 3.4 | 3577.7372 | 4696.5742 | 8274.3114 | 4.095 | 2020.5889 | 873.6843 |  | 15285 | 17305.5889 |  | 17305.5889
11 | 7 | 16:00 | 17 | 10.2 | 4.8 | 5146.0604 | 4948.6822 | 10094.7426 | 4.095 | 2465.1386 | 1256.6692 |  | 16214 | 18679.1386 |  | 18679.1386
11 | 7 | 17:00 | 18 | 9.2 | 5.8 | 6861.4139 | 5200.7902 | 12062.2041 | 3.835 | 3145.2944 | 1789.1562 |  | 17204 | 20349.2944 |  | 20349.2944
11 | 7 | 18:00 | 19 | 8.5 | 6.5 | 8380.7269 | 5705.0063 | 14085.7332 | 3.835 | 3672.9422 | 2185.3265 |  | 16936 | 20608.9422 |  | 20608.9422
11 | 7 | 19:00 | 20 | 7.8 | 7.2 | 9556.9693 | 7942.819 | 17499.7884 | 3.835 | 4563.1782 | 2492.0389 |  | 16440 | 21003.1782 |  | 21003.1782
11 | 7 | 20:00 | 21 | 7.5 | 7.5 | 10390.141 | 10156.2708 | 20546.4118 | 3.835 | 5357.6041 | 2709.2936 |  | 15733 | 21090.6041 |  | 21090.6041
11 | 7 | 21:00 | 22 | 6.9 | 8.1 | 11174.3026 | 9772.7267 | 20947.0293 | 3.57 | 5867.5152 | 3130.0567 |  | 15066 | 20933.5152 |  | 20933.5152
11 | 7 | 22:00 | 23 | 6.6 | 8.4 | 11762.4238 | 7818.1814 | 19580.6051 | 3.57 | 5484.7633 | 3294.7966 |  | 14351 | 19835.7633 |  | 19835.7633
11 | 7 | 23:00 | 24 | 5.9 | 9.1 | 12546.5854 | 6588.8007 | 19135.386 | 3.57 | 5360.0521 | 3514.4497 |  | 13548 | 18908.0521 |  | 18908.0521
11 | 8 | 0:00 | 1 | 5.5 | 9.5 | 13232.7268 | 2458.7614 | 15691.4881 | 3.57 | 4395.3748 | 3706.6461 |  | 12933 | 17328.3748 |  | 17328.3748
11 | 8 | 1:00 | 2 | 4.9 | 10.1 | 14065.8984 | 1954.5453 | 16020.4438 | 3.57 | 4487.5193 | 3940.0276 |  | 12975 | 17462.5193 |  | 17462.5193
11 | 8 | 2:00 | 3 | 5.3 | 9.7 | 14359.959 | 977.2727 | 15337.2317 | 3.57 | 4296.1433 | 4022.3975 |  | 12756 | 17052.1433 |  | 17052.1433
11 | 8 | 3:00 | 4 | 5 | 10 | 14605.0095 | 504.216 | 15109.2256 | 3.57 | 4232.2761 | 4091.0391 |  | 12572 | 16804.2761 |  | 16804.2761
11 | 8 | 4:00 | 5 | 4.7 | 10.3 | 14703.0297 | 1512.6481 | 16215.6779 | 3.57 | 4542.2067 | 4118.4957 |  | 12651 | 17193.2067 |  | 17193.2067
11 | 8 | 5:00 | 6 | 4.7 | 10.3 | 14997.0903 | 4790.0524 | 19787.1427 | 3.57 | 5542.617 | 4200.8656 |  | 13251 | 18793.617 |  | 18793.617
11 | 8 | 6:00 | 7 | 4.9 | 10.1 | 15046.1004 | 5042.1604 | 20088.2609 | 3.57 | 5626.9638 | 4214.594 |  | 14560 | 20186.9638 |  | 20186.9638
11 | 8 | 7:00 | 8 | 5.4 | 9.6 | 14703.0297 | 5736.1657 | 20439.1954 | 3.57 | 5725.2648 | 4118.4957 |  | 16040 | 21765.2648 |  | 21765.2648
11 | 8 | 8:00 | 9 | 4.8 | 10.2 | 14654.0196 | 8605.6648 | 23259.6845 | 3.57 | 6515.3178 | 4104.7674 |  | 15787 | 22302.3178 |  | 22302.3178
11 | 8 | 9:00 | 10 | 5.7 | 9.3 | 14261.9388 | 8101.4488 | 22363.3876 | 3.57 | 6264.2542 | 3994.9408 |  | 15282 | 21546.2542 |  | 21546.2542
11 | 8 | 10:00 | 11 | 6.2 | 8.8 | 13869.858 | 5925.9549 | 19795.8129 | 3.57 | 5545.0456 | 3885.1143 |  | 14678 | 20223.0456 |  | 20223.0456
11 | 8 | 11:00 | 12 | 7.2 | 7.8 | 12693.6157 | 5421.7388 | 18115.3545 | 3.57 | 5074.329 | 3555.6346 |  | 14839 | 19913.329 |  | 19913.329
11 | 8 | 12:00 | 13 | 8.2 | 6.8 | 11468.3632 | 5421.7388 | 16890.102 | 3.835 | 4404.1987 | 2990.4467 |  | 14881 | 19285.1987 |  | 19285.1987
11 | 8 | 13:00 | 14 | 9.9 | 5.1 | 9654.9895 | 5169.6308 | 14824.6203 | 3.835 | 3865.6116 | 2517.5983 |  | 14813 | 18678.6116 |  | 18678.6116
11 | 8 | 14:00 | 15 | 8.5 | 6.5 | 9017.8582 | 4627.4569 | 13645.3151 | 3.835 | 3558.1004 | 2351.4624 |  | 14916 | 18474.1004 |  | 18474.1004
11 | 8 | 15:00 | 16 | 8.1 | 6.9 | 9066.8683 | 4696.5742 | 13763.4425 | 3.835 | 3588.9029 | 2364.2421 |  | 15504 | 19092.9029 |  | 19092.9029
11 | 8 | 16:00 | 17 | 7.3 | 7.7 | 10341.1309 | 4948.6822 | 15289.8131 | 3.835 | 3986.9135 | 2696.5139 |  | 16756 | 20742.9135 |  | 20742.9135
11 | 8 | 17:00 | 18 | 6.5 | 8.5 | 11321.3329 | 5200.7902 | 16522.1231 | 3.57 | 4628.0457 | 3171.2417 |  | 17567 | 22195.0457 |  | 22195.0457
11 | 8 | 18:00 | 19 | 6.3 | 8.7 | 12203.5147 | 5705.0063 | 17908.5209 | 3.57 | 5016.3924 | 3418.3514 |  | 17284 | 22300.3924 |  | 22300.3924
11 | 8 | 19:00 | 20 | 6.2 | 8.8 | 12742.6258 | 7942.819 | 20685.4448 | 3.57 | 5794.2422 | 3569.363 |  | 16801 | 22595.2422 |  | 22595.2422
11 | 8 | 20:00 | 21 | 6.2 | 8.8 | 12889.6561 | 10156.2708 | 23045.9269 | 3.57 | 6455.4417 | 3610.5479 |  | 16499 | 22954.4417 |  | 22954.4417
11 | 8 | 21:00 | 22 | 6.4 | 8.6 | 12840.646 | 9772.7267 | 22613.3727 | 3.57 | 6334.2781 | 3596.8196 |  | 15706 | 22040.2781 |  | 22040.2781
11 | 8 | 22:00 | 23 | 6.7 | 8.3 | 12595.5955 | 7818.1814 | 20413.7768 | 3.57 | 5718.1448 | 3528.178 |  | 14882 | 20600.1448 |  | 20600.1448
11 | 8 | 23:00 | 24 | 6 | 9 | 12693.6157 | 6588.8007 | 19282.4163 | 3.57 | 5401.2371 | 3555.6346 |  | 14015 | 19416.2371 |  | 19416.2371
11 | 9 | 0:00 | 1 | 6.2 | 8.8 | 12791.6359 | 2458.7614 | 15250.3972 | 3.57 | 4271.82 | 3583.0913 |  | 13360 | 17631.82 |  | 17631.82
11 | 9 | 1:00 | 2 | 6.2 | 8.8 | 13036.6864 | 1954.5453 | 14991.2317 | 3.57 | 4199.2246 | 3651.7329 |  | 13149 | 17348.2246 |  | 17348.2246
11 | 9 | 2:00 | 3 | 6.6 | 8.4 | 12742.6258 | 977.2727 | 13719.8984 | 3.57 | 3843.1088 | 3569.363 |  | 12897 | 16740.1088 |  | 16740.1088
11 | 9 | 3:00 | 4 | 6.2 | 8.8 | 12742.6258 | 504.216 | 13246.8418 | 3.57 | 3710.5999 | 3569.363 |  | 13038 | 16748.5999 |  | 16748.5999
11 | 9 | 4:00 | 5 | 5.6 | 9.4 | 13036.6864 | 1512.6481 | 14549.3345 | 3.57 | 4075.4438 | 3651.7329 |  | 13110 | 17185.4438 |  | 17185.4438
11 | 9 | 5:00 | 6 | 5.5 | 9.5 | 13575.7974 | 4790.0524 | 18365.8499 | 3.57 | 5144.4958 | 3802.7444 |  | 13571 | 18715.4958 |  | 18715.4958
11 | 9 | 6:00 | 7 | 5.5 | 9.5 | 13918.8681 | 5042.1604 | 18961.0286 | 3.57 | 5311.2125 | 3898.8426 |  | 14810 | 20121.2125 |  | 20121.2125
11 | 9 | 7:00 | 8 | 5.7 | 9.3 | 13869.858 | 5736.1657 | 19606.0237 | 3.57 | 5491.8834 | 3885.1143 |  | 15828 | 21319.8834 |  | 21319.8834
11 | 9 | 8:00 | 9 | 6.1 | 8.9 | 13575.7974 | 8605.6648 | 22181.4623 | 3.57 | 6213.2948 | 3802.7444 |  | 15563 | 21776.2948 |  | 21776.2948
11 | 9 | 9:00 | 10 | 7.3 | 7.7 | 12693.6157 | 8101.4488 | 20795.0645 | 3.835 | 5422.4418 | 3309.9389 |  | 15159 | 20581.4418 |  | 20581.4418
11 | 9 | 10:00 | 11 | 7.8 | 7.2 | 11664.4036 | 5925.9549 | 17590.3584 | 3.835 | 4586.7949 | 3041.5655 |  | 14889 | 19475.7949 |  | 19475.7949
11 | 9 | 11:00 | 12 | 8.9 | 6.1 | 10292.1208 | 5421.7388 | 15713.8596 | 3.835 | 4097.4862 | 2683.7342 |  | 14565 | 18662.4862 |  | 18662.4862
11 | 9 | 12:00 | 13 | 10.1 | 4.9 | 8919.838 | 5421.7388 | 14341.5768 | 4.095 | 3502.2166 | 2178.2266 |  | 14617 | 18119.2166 |  | 18119.2166
11 | 9 | 13:00 | 14 | 11.8 | 3.2 | 6959.4341 | 5169.6308 | 12129.0649 | 4.095 | 2961.9206 | 1699.4955 |  | 14517 | 17478.9206 |  | 17478.9206
11 | 9 | 14:00 | 15 | 12 | 3 | 5440.121 | 4627.4569 | 10067.5779 | 4.095 | 2458.505 | 1328.4789 |  | 14727 | 17185.505 |  | 17185.505
11 | 9 | 15:00 | 16 | 11.5 | 3.5 | 4753.9796 | 4696.5742 | 9450.5538 | 4.095 | 2307.8275 | 1160.923 |  | 15324 | 17631.8275 |  | 17631.8275
11 | 9 | 16:00 | 17 | 10.4 | 4.6 | 5440.121 | 4948.6822 | 10388.8032 | 4.095 | 2536.9483 | 1328.4789 |  | 16517 | 19053.9483 |  | 19053.9483
11 | 9 | 17:00 | 18 | 9.4 | 5.6 | 6714.3836 | 5200.7902 | 11915.1738 | 3.835 | 3106.9554 | 1750.8171 |  | 17416 | 20522.9554 |  | 20522.9554
11 | 9 | 18:00 | 19 | 9 | 6 | 7939.6361 | 5705.0063 | 13644.6423 | 3.835 | 3557.925 | 2070.3093 |  | 16844 | 20401.925 |  | 20401.925
11 | 9 | 19:00 | 20 | 8.6 | 6.4 | 8821.8178 | 7942.819 | 16764.6369 | 3.835 | 4371.4829 | 2300.3436 |  | 16332 | 20703.4829 |  | 20703.4829
11 | 9 | 20:00 | 21 | 8.3 | 6.7 | 9360.9289 | 10156.2708 | 19517.1997 | 3.835 | 5089.2307 | 2440.9202 |  | 15846 | 20935.2307 |  | 20935.2307
11 | 9 | 21:00 | 22 | 7.8 | 7.2 | 9949.0501 | 9772.7267 | 19721.7768 | 3.835 | 5142.5754 | 2594.2764 |  | 15106 | 20248.5754 |  | 20248.5754
11 | 9 | 22:00 | 23 | 9.4 | 5.6 | 9556.9693 | 7818.1814 | 17375.1507 | 3.835 | 4530.6781 | 2492.0389 |  | 14212 | 18742.6781 |  | 18742.6781
11 | 9 | 23:00 | 24 | 8.7 | 6.3 | 9360.9289 | 6588.8007 | 15949.7296 | 3.835 | 4158.9908 | 2440.9202 |  | 13211 | 17369.9908 |  | 17369.9908
11 | 10 | 0:00 | 1 | 8.8 | 6.2 | 8870.8279 | 2458.7614 | 11329.5893 | 3.835 | 2954.2606 | 2313.1233 |  | 12711 | 15665.2606 |  | 15665.2606
11 | 10 | 1:00 | 2 | 9.3 | 5.7 | 8919.838 | 1954.5453 | 10874.3834 | 3.835 | 2835.5628 | 2325.903 |  | 12273 | 15108.5628 |  | 15108.5628
11 | 10 | 2:00 | 3 | 11.3 | 3.7 | 7645.5755 | 977.2727 | 8622.8481 | 4.095 | 2105.7016 | 1867.0514 |  | 12058 | 14163.7016 |  | 14163.7016
11 | 10 | 3:00 | 4 | 11.4 | 3.6 | 6371.3129 | 504.216 | 6875.5289 | 4.095 | 1679.0058 | 1555.8762 |  | 12032 | 13711.0058 |  | 13711.0058
11 | 10 | 4:00 | 5 | 11 | 4 | 5538.1412 | 1512.6481 | 7050.7893 | 4.095 | 1721.8045 | 1352.4154 |  | 12168 | 13889.8045 |  | 13889.8045
11 | 10 | 5:00 | 6 | 10.6 | 4.4 | 5881.2119 | 4790.0524 | 10671.2643 | 4.095 | 2605.9253 | 1436.1934 |  | 12802 | 15407.9253 |  | 15407.9253
11 | 10 | 6:00 | 7 | 12 | 3 | 5587.1513 | 5042.1604 | 10629.3117 | 4.095 | 2595.6805 | 1364.3837 |  | 14111 | 16706.6805 |  | 16706.6805
11 | 10 | 7:00 | 8 | 12 | 3 | 5097.0503 | 5736.1657 | 10833.216 | 4.095 | 2645.474 | 1244.7009 |  | 15162 | 17807.474 |  | 17807.474
11 | 10 | 8:00 | 9 | 12.5 | 2.5 | 4165.8584 | 8605.6648 | 12771.5233 | 4.095 | 3118.8091 | 1017.3036 |  | 15501 | 18619.8091 |  | 18619.8091
11 | 10 | 9:00 | 10 | 13.9 | 1.1 | 3234.6665 | 8101.4488 | 11336.1153 | 4.315 | 2627.1414 | 749.633 |  | 15317 | 17944.1414 |  | 17944.1414
11 | 10 | 10:00 | 11 | 14.9 | 0.1 | 1813.3737 | 5925.9549 | 7739.3285 | 4.315 | 1793.5871 | 420.2488 |  | 14884 | 16677.5871 |  | 16677.5871
11 | 10 | 11:00 | 12 | 16 | 0 | 588.1212 | 5421.7388 | 6009.86 | 4.515 | 1331.0875 | 130.2594 |  | 14385 | 15716.0875 |  | 15716.0875
11 | 10 | 12:00 | 13 | 16.9 | 0 | 49.0101 | 5421.7388 | 5470.7489 | 4.515 | 1211.683 | 10.8549 |  | 14640 | 15851.683 |  | 15851.683
11 | 10 | 13:00 | 14 | 17.3 | 0 | 0 | 5169.6308 | 5169.6308 | 4.515 | 1144.9902 | 0 |  | 14748 | 15892.9902 |  | 15892.9902
11 | 10 | 14:00 | 15 | 16.9 | 0 | 0 | 4627.4569 | 4627.4569 | 4.515 | 1024.9074 | 0 |  | 14884 | 15908.9074 |  | 15908.9074
11 | 10 | 15:00 | 16 | 17.1 | 0 | 0 | 4696.5742 | 4696.5742 | 4.515 | 1040.2158 | 0 |  | 15296 | 16336.2158 |  | 16336.2158
11 | 10 | 16:00 | 17 | 16.4 | 0 | 0 | 4948.6822 | 4948.6822 | 4.515 | 1096.0536 | 0 |  | 16105 | 17201.0536 |  | 17201.0536
11 | 10 | 17:00 | 18 | 16 | 0 | 0 | 5200.7902 | 5200.7902 | 4.515 | 1151.8915 | 0 |  | 16562 | 17713.8915 |  | 17713.8915
11 | 10 | 18:00 | 19 | 15.9 | 0 | 0 | 5705.0063 | 5705.0063 | 4.515 | 1263.5673 | 0 |  | 16070 | 17333.5673 |  | 17333.5673
11 | 10 | 19:00 | 20 | 15.2 | 0 | 0 | 7942.819 | 7942.819 | 4.315 | 1840.746 | 0 |  | 15873 | 17713.746 |  | 17713.746
11 | 10 | 20:00 | 21 | 13.8 | 1.2 | 588.1212 | 10156.2708 | 10744.392 | 4.315 | 2490.0097 | 136.2969 |  | 15709 | 18199.0097 |  | 18199.0097
11 | 10 | 21:00 | 22 | 13.5 | 1.5 | 1323.2727 | 9772.7267 | 11095.9994 | 4.315 | 2571.4946 | 306.6681 |  | 14950 | 17521.4946 |  | 17521.4946
11 | 10 | 22:00 | 23 | 14.6 | 0.4 | 1519.3131 | 7818.1814 | 9337.4944 | 4.315 | 2163.9616 | 352.1004 |  | 14222 | 16385.9616 |  | 16385.9616
11 | 10 | 23:00 | 24 | 14 | 1 | 1421.2929 | 6588.8007 | 8010.0935 | 4.315 | 1856.3369 | 329.3842 |  | 13265 | 15121.3369 |  | 15121.3369
11 | 11 | 0:00 | 1 | 14.5 | 0.5 | 931.1919 | 2458.7614 | 3389.9533 | 4.315 | 785.6207 | 215.8034 |  | 12591 | 13376.6207 |  | 13376.6207
11 | 11 | 1:00 | 2 | 14.4 | 0.6 | 1029.2121 | 1954.5453 | 2983.7574 | 4.315 | 691.4849 | 238.5196 |  | 12335 | 13026.4849 |  | 13026.4849
11 | 11 | 2:00 | 3 | 14.2 | 0.8 | 931.1919 | 977.2727 | 1908.4646 | 4.315 | 442.2861 | 215.8034 |  | 12190 | 12632.2861 |  | 12632.2861
11 | 11 | 3:00 | 4 | 13.5 | 1.5 | 1421.2929 | 504.216 | 1925.5089 | 4.315 | 446.2361 | 329.3842 |  | 12095 | 12541.2361 |  | 12541.2361
11 | 11 | 4:00 | 5 | 13.7 | 1.3 | 1764.3636 | 1512.6481 | 3277.0117 | 4.315 | 759.4465 | 408.8907 |  | 12274 | 13033.4465 |  | 13033.4465
11 | 11 | 5:00 | 6 | 13.7 | 1.3 | 2009.4141 | 4790.0524 | 6799.4665 | 4.315 | 1575.7744 | 465.6811 |  | 12951 | 14526.7744 |  | 14526.7744
11 | 11 | 6:00 | 7 | 13.8 | 1.2 | 1862.3838 | 5042.1604 | 6904.5442 | 4.315 | 1600.1261 | 431.6069 |  | 13967 | 15567.1261 |  | 15567.1261
11 | 11 | 7:00 | 8 | 13.7 | 1.3 | 1862.3838 | 5736.1657 | 7598.5494 | 4.315 | 1760.9616 | 431.6069 |  | 14974 | 16734.9616 |  | 16734.9616
11 | 11 | 8:00 | 9 | 13.5 | 1.5 | 1960.404 | 8605.6648 | 10566.0688 | 4.315 | 2448.6834 | 454.3231 |  | 15310 | 17758.6834 |  | 17758.6834
11 | 11 | 9:00 | 10 | 14.3 | 0.7 | 1715.3535 | 8101.4488 | 9816.8023 | 4.315 | 2275.0411 | 397.5327 |  | 15572 | 17847.0411 |  | 17847.0411
11 | 11 | 10:00 | 11 | 15.1 | 0 | 1078.2222 | 5925.9549 | 7004.177 | 4.315 | 1623.216 | 249.8777 |  | 15961 | 17584.216 |  | 17584.216
11 | 11 | 11:00 | 12 | 14.4 | 0.6 | 637.1313 | 5421.7388 | 6058.8701 | 4.315 | 1404.1414 | 147.655 |  | 16152 | 17556.1414 |  | 17556.1414
11 | 11 | 12:00 | 13 | 13.6 | 1.4 | 980.202 | 5421.7388 | 6401.9408 | 4.315 | 1483.6479 | 227.1615 |  | 16334 | 17817.6479 |  | 17817.6479
11 | 11 | 13:00 | 14 | 13 | 2 | 1960.404 | 5169.6308 | 7130.0348 | 4.315 | 1652.3835 | 454.3231 |  | 16560 | 18212.3835 |  | 18212.3835
11 | 11 | 14:00 | 15 | 12.9 | 2.1 | 2695.5554 | 4627.4569 | 7323.0124 | 4.315 | 1697.106 | 624.6942 |  | 16391 | 18088.106 |  | 18088.106
11 | 11 | 15:00 | 16 | 12.7 | 2.3 | 3136.6463 | 4696.5742 | 7833.2205 | 4.095 | 1912.8744 | 765.9698 |  | 16586 | 18498.8744 |  | 18498.8744
11 | 11 | 16:00 | 17 | 13 | 2 | 3136.6463 | 4948.6822 | 8085.3285 | 4.315 | 1873.7725 | 726.9169 |  | 16887 | 18760.7725 |  | 18760.7725
11 | 11 | 17:00 | 18 | 13.3 | 1.7 | 2940.6059 | 5200.7902 | 8141.3962 | 4.315 | 1886.7662 | 681.4846 |  | 17237 | 19123.7662 |  | 19123.7662
11 | 11 | 18:00 | 19 | 13.7 | 1.3 | 2450.505 | 5705.0063 | 8155.5112 | 4.315 | 1890.0374 | 567.9038 |  | 16734 | 18624.0374 |  | 18624.0374
11 | 11 | 19:00 | 20 | 14 | 1 | 1960.404 | 7942.819 | 9903.223 | 4.315 | 2295.0691 | 454.3231 |  | 15861 | 18156.0691 |  | 18156.0691
11 | 11 | 20:00 | 21 | 13.4 | 1.6 | 1911.3939 | 10156.2708 | 12067.6647 | 4.315 | 2796.6778 | 442.965 |  | 15482 | 18278.6778 |  | 18278.6778
11 | 11 | 21:00 | 22 | 13 | 2 | 2254.4646 | 9772.7267 | 12027.1913 | 4.315 | 2787.2981 | 522.4715 |  | 14914 | 17701.2981 |  | 17701.2981
11 | 11 | 22:00 | 23 | 13.1 | 1.9 | 2695.5554 | 7818.1814 | 10513.7368 | 4.315 | 2436.5555 | 624.6942 |  | 14063 | 16499.5555 |  | 16499.5555
11 | 11 | 23:00 | 24 | 13.5 | 1.5 | 2646.5454 | 6588.8007 | 9235.346 | 4.315 | 2140.2888 | 613.3361 |  | 13154 | 15294.2888 |  | 15294.2888
11 | 12 | 0:00 | 1 | 12.6 | 2.4 | 2842.5857 | 2458.7614 | 5301.3471 | 4.095 | 1294.5903 | 694.1601 |  | 12509 | 13803.5903 |  | 13803.5903
11 | 12 | 1:00 | 2 | 12 | 3 | 3381.6968 | 1954.5453 | 5336.2422 | 4.095 | 1303.1116 | 825.8112 |  | 11983 | 13286.1116 |  | 13286.1116
11 | 12 | 2:00 | 3 | 11.6 | 3.4 | 4312.8887 | 977.2727 | 5290.1614 | 4.095 | 1291.8587 | 1053.2085 |  | 11699 | 12990.8587 |  | 12990.8587
11 | 12 | 3:00 | 4 | 11.3 | 3.7 | 4950.02 | 504.216 | 5454.2361 | 4.095 | 1331.9258 | 1208.7961 |  | 11724 | 13055.9258 |  | 13055.9258
11 | 12 | 4:00 | 5 | 10.4 | 4.6 | 5734.1816 | 1512.6481 | 7246.8297 | 4.095 | 1769.6776 | 1400.2885 |  | 11754 | 13523.6776 |  | 13523.6776
11 | 12 | 5:00 | 6 | 9.8 | 5.2 | 6616.3634 | 4790.0524 | 11406.4158 | 3.835 | 2974.2936 | 1725.2577 |  | 12069 | 15043.2936 |  | 15043.2936
11 | 12 | 6:00 | 7 | 8.3 | 6.7 | 8086.6663 | 5042.1604 | 13128.8268 | 3.835 | 3423.4229 | 2108.6483 |  | 12926 | 16349.4229 |  | 16349.4229
11 | 12 | 7:00 | 8 | 7.4 | 7.6 | 9556.9693 | 5736.1657 | 15293.135 | 3.835 | 3987.7797 | 2492.0389 |  | 13684 | 17671.7797 |  | 17671.7797
11 | 12 | 8:00 | 9 | 7.4 | 7.6 | 10733.2117 | 8605.6648 | 19338.8765 | 3.835 | 5042.7318 | 2798.7514 |  | 14132 | 19174.7318 |  | 19174.7318
11 | 12 | 9:00 | 10 | 8.1 | 6.9 | 10831.2319 | 8101.4488 | 18932.6807 | 3.835 | 4936.8137 | 2824.3108 |  | 14363 | 19299.8137 |  | 19299.8137
11 | 12 | 10:00 | 11 | 8.6 | 6.4 | 10243.1107 | 5925.9549 | 16169.0656 | 3.835 | 4216.184 | 2670.9546 |  | 15148 | 19364.184 |  | 19364.184
11 | 12 | 11:00 | 12 | 8.7 | 6.3 | 9605.9794 | 5421.7388 | 15027.7182 | 3.835 | 3918.5706 | 2504.8186 |  | 15316 | 19234.5706 |  | 19234.5706
11 | 12 | 12:00 | 13 | 8.5 | 6.5 | 9409.939 | 5421.7388 | 14831.6778 | 3.835 | 3867.4518 | 2453.6999 |  | 15082 | 18949.4518 |  | 18949.4518
11 | 12 | 13:00 | 14 | 8.8 | 6.2 | 9311.9188 | 5169.6308 | 14481.5496 | 3.835 | 3776.1537 | 2428.1405 |  | 15096 | 18872.1537 |  | 18872.1537
11 | 12 | 14:00 | 15 | 8.2 | 6.8 | 9556.9693 | 4627.4569 | 14184.4262 | 3.835 | 3698.677 | 2492.0389 |  | 15581 | 19279.677 |  | 19279.677
11 | 12 | 15:00 | 16 | 7.5 | 7.5 | 10047.0703 | 4696.5742 | 14743.6445 | 3.835 | 3844.4966 | 2619.8358 |  | 15706 | 19550.4966 |  | 19550.4966
11 | 12 | 16:00 | 17 | 6.9 | 8.1 | 10978.2622 | 4948.6822 | 15926.9444 | 3.57 | 4461.329 | 3075.1435 |  | 16027 | 20488.329 |  | 20488.329
11 | 12 | 17:00 | 18 | 6.5 | 8.5 | 11811.4339 | 5200.7902 | 17012.2241 | 3.57 | 4765.3289 | 3308.5249 |  | 16538 | 21303.3289 |  | 21303.3289
11 | 12 | 18:00 | 19 | 5 | 10 | 13036.6864 | 5705.0063 | 18741.6926 | 3.57 | 5249.7738 | 3651.7329 |  | 16436 | 21685.7738 |  | 21685.7738
11 | 12 | 19:00 | 20 | 4.4 | 10.6 | 14261.9388 | 7942.819 | 22204.7579 | 3.305 | 6718.5349 | 4315.2614 |  | 15951 | 22669.5349 |  | 22669.5349
11 | 12 | 20:00 | 21 | 4.1 | 10.9 | 15438.1812 | 10156.2708 | 25594.452 | 3.305 | 7744.161 | 4671.1592 |  | 15361 | 23105.161 |  | 23105.161
11 | 12 | 21:00 | 22 | 3.8 | 11.2 | 16026.3024 | 9772.7267 | 25799.0291 | 3.305 | 7806.0602 | 4849.1081 |  | 14721 | 22527.0602 |  | 22527.0602
11 | 12 | 22:00 | 23 | 4 | 11 | 16222.3428 | 7818.1814 | 24040.5242 | 3.305 | 7273.9861 | 4908.4244 |  | 14038 | 21311.9861 |  | 21311.9861
11 | 12 | 23:00 | 24 | 4 | 11 | 16271.3529 | 6588.8007 | 22860.1536 | 3.305 | 6916.8392 | 4923.2535 |  | 13350 | 20266.8392 |  | 20266.8392
11 | 13 | 0:00 | 1 | 4.1 | 10.9 | 16124.3226 | 2458.7614 | 18583.084 | 3.305 | 5622.7183 | 4878.7663 |  | 12975 | 18597.7183 |  | 18597.7183
11 | 13 | 1:00 | 2 | 3.8 | 11.2 | 16222.3428 | 1954.5453 | 18176.8881 | 3.305 | 5499.8149 | 4908.4244 |  | 12654 | 18153.8149 |  | 18153.8149
11 | 13 | 2:00 | 3 | 3.5 | 11.5 | 16467.3933 | 977.2727 | 17444.666 | 3.305 | 5278.265 | 4982.5698 |  | 12370 | 17648.265 |  | 17648.265
11 | 13 | 3:00 | 4 | 3.6 | 11.4 | 16712.4438 | 504.216 | 17216.6598 | 3.305 | 5209.2768 | 5056.7152 |  | 12270 | 17479.2768 |  | 17479.2768
11 | 13 | 4:00 | 5 | 3.1 | 11.9 | 17055.5145 | 1512.6481 | 18568.1626 | 3.305 | 5618.2035 | 5160.5188 |  | 12301 | 17919.2035 |  | 17919.2035
11 | 13 | 5:00 | 6 | 2.8 | 12.2 | 17398.5852 | 4790.0524 | 22188.6376 | 3.305 | 6713.6574 | 5264.3223 |  | 12556 | 19269.6574 |  | 19269.6574
11 | 13 | 6:00 | 7 | 2.8 | 12.2 | 17790.666 | 5042.1604 | 22832.8264 | 3.305 | 6908.5708 | 5382.9549 |  | 13022 | 19930.5708 |  | 19930.5708
11 | 13 | 7:00 | 8 | 2.4 | 12.6 | 18133.7367 | 5736.1657 | 23869.9023 | 3.305 | 7222.3608 | 5486.7584 |  | 13495 | 20717.3608 |  | 20717.3608
11 | 13 | 8:00 | 9 | 2.4 | 12.6 | 18329.7771 | 8605.6648 | 26935.4419 | 3.305 | 8149.9068 | 5546.0748 |  | 14222 | 22371.9068 |  | 22371.9068
11 | 13 | 9:00 | 10 | 2.2 | 12.8 | 18623.8377 | 8101.4488 | 26725.2864 | 3.305 | 8086.3197 | 5635.0492 |  | 14694 | 22780.3197 |  | 22780.3197
11 | 13 | 10:00 | 11 | 2.4 | 12.6 | 18623.8377 | 5925.9549 | 24549.7925 | 3.305 | 7428.0764 | 5635.0492 |  | 14955 | 22383.0764 |  | 22383.0764
11 | 13 | 11:00 | 12 | 2.7 | 12.3 | 18476.8074 | 5421.7388 | 23898.5462 | 3.305 | 7231.0276 | 5590.562 |  | 15018 | 22249.0276 |  | 22249.0276
11 | 13 | 12:00 | 13 | 3 | 12 | 18084.7266 | 5421.7388 | 23506.4654 | 3.305 | 7112.395 | 5471.9294 |  | 15261 | 22373.395 |  | 22373.395
11 | 13 | 13:00 | 14 | 4.2 | 10.8 | 17202.5448 | 5169.6308 | 22372.1756 | 3.305 | 6769.1908 | 5205.006 |  | 15105 | 21874.1908 |  | 21874.1908
11 | 13 | 14:00 | 15 | 4.1 | 10.9 | 16516.4034 | 4627.4569 | 21143.8603 | 3.305 | 6397.5372 | 4997.3989 |  | 15314 | 21711.5372 |  | 21711.5372
11 | 13 | 15:00 | 16 | 4.3 | 10.7 | 15879.2721 | 4696.5742 | 20575.8463 | 3.305 | 6225.6721 | 4804.6209 |  | 15819 | 22044.6721 |  | 22044.6721
11 | 13 | 16:00 | 17 | 3.3 | 11.7 | 16320.363 | 4948.6822 | 21269.0452 | 3.305 | 6435.4146 | 4938.0826 |  | 16778 | 23213.4146 |  | 23213.4146
11 | 13 | 17:00 | 18 | 2.2 | 12.8 | 17251.5549 | 5200.7902 | 22452.3451 | 3.305 | 6793.4478 | 5219.8351 |  | 17654 | 24447.4478 |  | 24447.4478
11 | 13 | 18:00 | 19 | 1.4 | 13.6 | 18672.8477 | 5705.0063 | 24377.854 | 2.705 | 9012.1457 | 6903.086 |  | 17139 | 26151.1457 |  | 26151.1457
11 | 13 | 19:00 | 20 | 0.5 | 14.5 | 20045.1305 | 7942.819 | 27987.9496 | 2.705 | 10346.7466 | 7410.3995 |  | 16725 | 27071.7466 |  | 27071.7466
11 | 13 | 20:00 | 21 | 0.6 | 14.4 | 20829.2921 | 10156.2708 | 30985.5629 | 2.705 | 11454.9216 | 7700.2928 |  | 16354 | 27808.9216 |  | 27808.9216
11 | 13 | 21:00 | 22 | 0.6 | 14.4 | 21221.3729 | 9772.7267 | 30994.0996 | 2.705 | 11458.0775 | 7845.2395 |  | 15753 | 27211.0775 |  | 27211.0775
11 | 13 | 22:00 | 23 | 0.7 | 14.3 | 21123.3527 | 7818.1814 | 28941.5341 | 2.705 | 10699.2732 | 7809.0028 |  | 14896 | 25595.2732 |  | 25595.2732
11 | 13 | 23:00 | 24 | 0.2 | 14.8 | 21319.3931 | 6588.8007 | 27908.1938 | 2.705 | 10317.262 | 7881.4762 |  | 14160 | 24477.262 |  | 24477.262
11 | 14 | 0:00 | 1 | -0.2 | 15.2 | 21711.4739 | 2458.7614 | 24170.2353 | 2.705 | 8935.392 | 8026.4229 |  | 13596 | 22531.392 |  | 22531.392
11 | 14 | 1:00 | 2 | 0.2 | 14.8 | 21956.5244 | 1954.5453 | 23911.0697 | 2.705 | 8839.5822 | 8117.0146 |  | 13267 | 22106.5822 |  | 22106.5822
11 | 14 | 2:00 | 3 | 0.3 | 14.7 | 21907.5143 | 977.2727 | 22884.787 | 2.705 | 8460.18 | 8098.8962 |  | 13110 | 21570.18 |  | 21570.18
11 | 14 | 3:00 | 4 | 0.2 | 14.8 | 21711.4739 | 504.216 | 22215.6899 | 2.705 | 8212.8244 | 8026.4229 |  | 13116 | 21328.8244 |  | 21328.8244
11 | 14 | 4:00 | 5 | 0 | 15 | 21809.4941 | 1512.6481 | 23322.1422 | 2.705 | 8621.864 | 8062.6596 |  | 13505 | 22126.864 |  | 22126.864
11 | 14 | 5:00 | 6 | 0.5 | 14.5 | 21711.4739 | 4790.0524 | 26501.5263 | 2.705 | 9797.2371 | 8026.4229 |  | 14150 | 23947.2371 |  | 23947.2371
11 | 14 | 6:00 | 7 | 0.7 | 14.3 | 21466.4234 | 5042.1604 | 26508.5838 | 2.705 | 9799.8462 | 7935.8312 |  | 15323 | 25122.8462 |  | 25122.8462
11 | 14 | 7:00 | 8 | 0.9 | 14.1 | 21025.3325 | 5736.1657 | 26761.4982 | 2.705 | 9893.345 | 7772.7662 |  | 16598 | 26491.345 |  | 26491.345
11 | 14 | 8:00 | 9 | 1.1 | 13.9 | 20731.2719 | 8605.6648 | 29336.9368 | 2.705 | 10845.448 | 7664.0562 |  | 17030 | 27875.448 |  | 27875.448
11 | 14 | 9:00 | 10 | 1.8 | 13.2 | 20192.1608 | 8101.4488 | 28293.6096 | 3.305 | 8560.8501 | 6109.5797 |  | 16757 | 25317.8501 |  | 25317.8501
11 | 14 | 10:00 | 11 | 2.8 | 12.2 | 19260.9689 | 5925.9549 | 25186.9238 | 3.305 | 7620.8544 | 5827.8272 |  | 16392 | 24012.8544 |  | 24012.8544
11 | 14 | 11:00 | 12 | 3.3 | 11.7 | 18182.7468 | 5421.7388 | 23604.4856 | 3.305 | 7142.0531 | 5501.5875 |  | 16401 | 23543.0531 |  | 23543.0531
11 | 14 | 12:00 | 13 | 3 | 12 | 17594.6256 | 5421.7388 | 23016.3644 | 3.305 | 6964.1042 | 5323.6386 |  | 16614 | 23578.1042 |  | 23578.1042
11 | 14 | 13:00 | 14 | 3.7 | 11.3 | 17153.5347 | 5169.6308 | 22323.1655 | 3.305 | 6754.3617 | 5190.1769 |  | 16666 | 23420.3617 |  | 23420.3617
11 | 14 | 14:00 | 15 | 3.8 | 11.2 | 16908.4842 | 4627.4569 | 21535.9411 | 3.305 | 6516.1698 | 5116.0315 |  | 16930 | 23446.1698 |  | 23446.1698
11 | 14 | 15:00 | 16 | 3.6 | 11.4 | 16614.4236 | 4696.5742 | 21310.9978 | 3.305 | 6448.1082 | 5027.0571 |  | 17324 | 23772.1082 |  | 23772.1082
11 | 14 | 16:00 | 17 | 3.4 | 11.6 | 16761.4539 | 4948.6822 | 21710.1361 | 3.305 | 6568.8763 | 5071.5443 |  | 17928 | 24496.8763 |  | 24496.8763
11 | 14 | 17:00 | 18 | 3.2 | 11.8 | 17055.5145 | 5200.7902 | 22256.3047 | 3.305 | 6734.1315 | 5160.5188 |  | 18704 | 25438.1315 |  | 25438.1315
11 | 14 | 18:00 | 19 | 3 | 12 | 17349.5751 | 5705.0063 | 23054.5813 | 3.305 | 6975.6676 | 5249.4932 |  | 18157 | 25132.6676 |  | 25132.6676
11 | 14 | 19:00 | 20 | 3.1 | 11.9 | 17496.6054 | 7942.819 | 25439.4244 | 3.305 | 7697.254 | 5293.9804 |  | 17839 | 25536.254 |  | 25536.254
11 | 14 | 20:00 | 21 | 2.9 | 12.1 | 17643.6357 | 10156.2708 | 27799.9065 | 3.305 | 8411.4694 | 5338.4677 |  | 17467 | 25878.4694 |  | 25878.4694
11 | 14 | 21:00 | 22 | 2.4 | 12.6 | 17937.6963 | 9772.7267 | 27710.423 | 3.305 | 8384.3942 | 5427.4421 |  | 16821 | 25205.3942 |  | 25205.3942
11 | 14 | 22:00 | 23 | 2.1 | 12.9 | 18427.7973 | 7818.1814 | 26245.9786 | 3.305 | 7941.2946 | 5575.7329 |  | 15763 | 23704.2946 |  | 23704.2946
11 | 14 | 23:00 | 24 | 1.5 | 13.5 | 19113.9386 | 6588.8007 | 25702.7393 | 2.705 | 9501.9369 | 7066.1511 |  | 14766 | 24267.9369 |  | 24267.9369
11 | 15 | 0:00 | 1 | 1 | 14 | 19800.08 | 2458.7614 | 22258.8414 | 2.705 | 8228.7769 | 7319.8078 |  | 14251 | 22479.7769 |  | 22479.7769
11 | 15 | 1:00 | 2 | 1.2 | 13.8 | 20241.1709 | 1954.5453 | 22195.7163 | 2.705 | 8205.4404 | 7482.8728 |  | 13952 | 22157.4404 |  | 22157.4404
11 | 15 | 2:00 | 3 | 1 | 14 | 20486.2214 | 977.2727 | 21463.4941 | 2.705 | 7934.7483 | 7573.4645 |  | 13620 | 21554.7483 |  | 21554.7483
11 | 15 | 3:00 | 4 | 0.6 | 14.4 | 20682.2618 | 504.216 | 21186.4779 | 2.705 | 7832.3393 | 7645.9378 |  | 13542 | 21374.3393 |  | 21374.3393
11 | 15 | 4:00 | 5 | 0.5 | 14.5 | 21025.3325 | 1512.6481 | 22537.9806 | 2.705 | 8331.9707 | 7772.7662 |  | 13583 | 21914.9707 |  | 21914.9707
11 | 15 | 5:00 | 6 | 0.4 | 14.6 | 21319.3931 | 4790.0524 | 26109.4455 | 2.705 | 9652.2904 | 7881.4762 |  | 14113 | 23765.2904 |  | 23765.2904
11 | 15 | 6:00 | 7 | 0 | 15 | 21613.4537 | 5042.1604 | 26655.6141 | 2.705 | 9854.2012 | 7990.1862 |  | 15481 | 25335.2012 |  | 25335.2012
11 | 15 | 7:00 | 8 | 0.1 | 14.9 | 21809.4941 | 5736.1657 | 27545.6598 | 2.705 | 10183.2384 | 8062.6596 |  | 16423 | 26606.2384 |  | 26606.2384
11 | 15 | 8:00 | 9 | 0.3 | 14.7 | 21858.5042 | 8605.6648 | 30464.169 | 2.705 | 11262.1697 | 8080.7779 |  | 16798 | 28060.1697 |  | 28060.1697
11 | 15 | 9:00 | 10 | 0.4 | 14.6 | 21662.4638 | 8101.4488 | 29763.9126 | 2.705 | 11003.2949 | 8008.3045 |  | 16775 | 27778.2949 |  | 27778.2949
11 | 15 | 10:00 | 11 | 1 | 14 | 21221.3729 | 5925.9549 | 27147.3278 | 2.705 | 10035.9807 | 7845.2395 |  | 17251 | 27286.9807 |  | 27286.9807
11 | 15 | 11:00 | 12 | 1.2 | 13.8 | 20780.282 | 5421.7388 | 26202.0208 | 2.705 | 9686.5142 | 7682.1745 |  | 17441 | 27127.5142 |  | 27127.5142
11 | 15 | 12:00 | 13 | -0.7 | 15.7 | 21319.3931 | 5421.7388 | 26741.1319 | 2.705 | 9885.8159 | 7881.4762 |  | 17568 | 27453.8159 |  | 27453.8159
11 | 15 | 13:00 | 14 | -0.9 | 15.9 | 22250.585 | 5169.6308 | 27420.2158 | 2.705 | 10136.8635 | 8225.7246 |  | 17601 | 27737.8635 |  | 27737.8635
11 | 15 | 14:00 | 15 | 0.1 | 14.9 | 22789.6961 | 4627.4569 | 27417.153 | 2.705 | 10135.7312 | 8425.0263 |  | 17278 | 27413.7312 |  | 27413.7312
11 | 15 | 15:00 | 16 | 1.5 | 13.5 | 21711.4739 | 4696.5742 | 26408.0481 | 2.705 | 9762.6795 | 8026.4229 |  | 17596 | 27358.6795 |  | 27358.6795
11 | 15 | 16:00 | 17 | 0.8 | 14.2 | 20878.3022 | 4948.6822 | 25826.9844 | 2.705 | 9547.8685 | 7718.4112 |  | 18559 | 28106.8685 |  | 28106.8685
11 | 15 | 17:00 | 18 | 2 | 13 | 19947.1103 | 5200.7902 | 25147.9005 | 3.305 | 7609.0471 | 6035.4343 |  | 18998 | 26607.0471 |  | 26607.0471
11 | 15 | 18:00 | 19 | 2.1 | 12.9 | 19653.0497 | 5705.0063 | 25358.056 | 3.305 | 7672.6342 | 5946.4598 |  | 18548 | 26220.6342 |  | 26220.6342
11 | 15 | 19:00 | 20 | 2.2 | 12.8 | 18966.9083 | 7942.819 | 26909.7274 | 3.305 | 8142.1263 | 5738.8528 |  | 18155 | 26297.1263 |  | 26297.1263
11 | 15 | 20:00 | 21 | 1.9 | 13.1 | 19015.9184 | 10156.2708 | 29172.1893 | 3.305 | 8826.6836 | 5753.6818 |  | 17814 | 26640.6836 |  | 26640.6836
11 | 15 | 21:00 | 22 | 1.5 | 13.5 | 19309.979 | 9772.7267 | 29082.7057 | 2.705 | 10751.4624 | 7138.6244 |  | 17193 | 27944.4624 |  | 27944.4624
11 | 15 | 22:00 | 23 | 0.5 | 14.5 | 20143.1507 | 7818.1814 | 27961.3321 | 2.705 | 10336.9065 | 7446.6361 |  | 16180 | 26516.9065 |  | 26516.9065
11 | 15 | 23:00 | 24 | 0.3 | 14.7 | 20927.3123 | 6588.8007 | 27516.113 | 2.705 | 10172.3153 | 7736.5295 |  | 15163 | 25335.3153 |  | 25335.3153
11 | 16 | 0:00 | 1 | -0.1 | 15.1 | 21711.4739 | 2458.7614 | 24170.2353 | 2.705 | 8935.392 | 8026.4229 |  | 14709 | 23644.392 |  | 23644.392
11 | 16 | 1:00 | 2 | -0.4 | 15.4 | 22152.5648 | 1954.5453 | 24107.1101 | 2.705 | 8912.0555 | 8189.4879 |  | 14360 | 23272.0555 |  | 23272.0555
11 | 16 | 2:00 | 3 | -0.7 | 15.7 | 22642.6658 | 977.2727 | 23619.9384 | 2.705 | 8731.9551 | 8370.6713 |  | 14180 | 22911.9551 |  | 22911.9551
11 | 16 | 3:00 | 4 | -0.8 | 15.8 | 22985.7365 | 504.216 | 23489.9525 | 2.705 | 8683.9011 | 8497.4996 |  | 13988 | 22671.9011 |  | 22671.9011
11 | 16 | 4:00 | 5 | -0.8 | 15.8 | 23181.7769 | 1512.6481 | 24694.425 | 2.705 | 9129.1774 | 8569.973 |  | 14018 | 23147.1774 |  | 23147.1774
11 | 16 | 5:00 | 6 | -1 | 16 | 23328.8072 | 4790.0524 | 28118.8596 | 2.705 | 10395.1422 | 8624.328 |  | 14588 | 24983.1422 |  | 24983.1422
11 | 16 | 6:00 | 7 | -1 | 16 | 23426.8274 | 5042.1604 | 28468.9878 | 2.705 | 10524.5796 | 8660.5646 |  | 15822 | 26346.5796 |  | 26346.5796
11 | 16 | 7:00 | 8 | -0.7 | 15.7 | 23377.8173 | 5736.1657 | 29113.9829 | 2.705 | 10763.0251 | 8642.4463 |  | 17075 | 27838.0251 |  | 27838.0251
11 | 16 | 8:00 | 9 | -0.5 | 15.5 | 23132.7668 | 8605.6648 | 31738.4316 | 2.705 | 11733.2464 | 8551.8546 |  | 17510 | 29243.2464 |  | 29243.2464
11 | 16 | 9:00 | 10 | -0.4 | 15.4 | 22838.7062 | 8101.4488 | 30940.155 | 2.705 | 11438.1349 | 8443.1446 |  | 17639 | 29077.1349 |  | 29077.1349
11 | 16 | 10:00 | 11 | -0.1 | 15.1 | 22544.6456 | 5925.9549 | 28470.6004 | 2.705 | 10525.1758 | 8334.4346 |  | 17730 | 28255.1758 |  | 28255.1758
11 | 16 | 11:00 | 12 | 0.1 | 14.9 | 22250.585 | 5421.7388 | 27672.3238 | 2.705 | 10230.0642 | 8225.7246 |  | 17712 | 27942.0642 |  | 27942.0642
11 | 16 | 12:00 | 13 | 0.1 | 14.9 | 22005.5345 | 5421.7388 | 27427.2733 | 2.705 | 10139.4726 | 8135.1329 |  | 17625 | 27764.4726 |  | 27764.4726
11 | 16 | 13:00 | 14 | 0.4 | 14.6 | 21760.484 | 5169.6308 | 26930.1148 | 2.705 | 9955.6801 | 8044.5412 |  | 17787 | 27742.6801 |  | 27742.6801
11 | 16 | 14:00 | 15 | 1 | 14 | 21319.3931 | 4627.4569 | 25946.85 | 2.705 | 9592.1811 | 7881.4762 |  | 17868 | 27460.1811 |  | 27460.1811
11 | 16 | 15:00 | 16 | 1.3 | 13.7 | 20731.2719 | 4696.5742 | 25427.8461 | 2.705 | 9400.3128 | 7664.0562 |  | 18012 | 27412.3128 |  | 27412.3128
11 | 16 | 16:00 | 17 | 1.6 | 13.4 | 20143.1507 | 4948.6822 | 25091.8329 | 2.705 | 9276.0935 | 7446.6361 |  | 18312 | 27588.0935 |  | 27588.0935
11 | 16 | 17:00 | 18 | 1 | 14 | 20143.1507 | 5200.7902 | 25343.9409 | 2.705 | 9369.2942 | 7446.6361 |  | 18817 | 28186.2942 |  | 28186.2942
11 | 16 | 18:00 | 19 | 0.9 | 14.1 | 20339.1911 | 5705.0063 | 26044.1974 | 2.705 | 9628.1691 | 7519.1095 |  | 18597 | 28225.1691 |  | 28225.1691
11 | 16 | 19:00 | 20 | 0.5 | 14.5 | 20878.3022 | 7942.819 | 28821.1212 | 2.705 | 10654.7583 | 7718.4112 |  | 18253 | 28907.7583 |  | 28907.7583
11 | 16 | 20:00 | 21 | 0.5 | 14.5 | 21123.3527 | 10156.2708 | 31279.6235 | 2.705 | 11563.6316 | 7809.0028 |  | 18009 | 29572.6316 |  | 29572.6316
11 | 16 | 21:00 | 22 | 0.5 | 14.5 | 21319.3931 | 9772.7267 | 31092.1198 | 2.705 | 11494.3142 | 7881.4762 |  | 17160 | 28654.3142 |  | 28654.3142
11 | 16 | 22:00 | 23 | 0.8 | 14.2 | 21172.3628 | 7818.1814 | 28990.5442 | 2.705 | 10717.3916 | 7827.1212 |  | 16046 | 26763.3916 |  | 26763.3916
11 | 16 | 23:00 | 24 | 0.7 | 14.3 | 21074.3426 | 6588.8007 | 27663.1433 | 2.705 | 10226.6703 | 7790.8845 |  | 15064 | 25290.6703 |  | 25290.6703
11 | 17 | 0:00 | 1 | 0.7 | 14.3 | 20976.3224 | 2458.7614 | 23435.0838 | 2.705 | 8663.6169 | 7754.6478 |  | 14619 | 23282.6169 |  | 23282.6169
11 | 17 | 1:00 | 2 | 0.7 | 14.3 | 21025.3325 | 1954.5453 | 22979.8778 | 2.705 | 8495.3338 | 7772.7662 |  | 14165 | 22660.3338 |  | 22660.3338
11 | 17 | 2:00 | 3 | 0.5 | 14.5 | 21123.3527 | 977.2727 | 22100.6254 | 2.705 | 8170.2866 | 7809.0028 |  | 13722 | 21892.2866 |  | 21892.2866
11 | 17 | 3:00 | 4 | -0.3 | 15.3 | 21613.4537 | 504.216 | 22117.6697 | 2.705 | 8176.5877 | 7990.1862 |  | 13640 | 21816.5877 |  | 21816.5877
11 | 17 | 4:00 | 5 | -0.5 | 15.5 | 22201.5749 | 1512.6481 | 23714.223 | 2.705 | 8766.8107 | 8207.6062 |  | 13907 | 22673.8107 |  | 22673.8107
11 | 17 | 5:00 | 6 | -0.8 | 15.8 | 22838.7062 | 4790.0524 | 27628.7586 | 2.705 | 10213.9588 | 8443.1446 |  | 14666 | 24879.9588 |  | 24879.9588
11 | 17 | 6:00 | 7 | -0.8 | 15.8 | 23083.7567 | 5042.1604 | 28125.9171 | 2.705 | 10397.7512 | 8533.7363 |  | 15774 | 26171.7512 |  | 26171.7512
11 | 17 | 7:00 | 8 | -1.2 | 16.2 | 23426.8274 | 5736.1657 | 29162.993 | 2.545 | 11458.9364 | 9205.0402 |  | 16987 | 28445.9364 |  | 28445.9364
11 | 17 | 8:00 | 9 | -1.6 | 16.6 | 23818.9082 | 8605.6648 | 32424.573 | 2.545 | 12740.5002 | 9359.0995 |  | 17462 | 30202.5002 |  | 30202.5002
11 | 17 | 9:00 | 10 | -1.7 | 16.7 | 24259.999 | 8101.4488 | 32361.4478 | 2.545 | 12715.6966 | 9532.4161 |  | 17416 | 30131.6966 |  | 30131.6966
11 | 17 | 10:00 | 11 | -1.1 | 16.1 | 24210.9889 | 5925.9549 | 30136.9438 | 2.705 | 11141.1992 | 8950.458 |  | 17028 | 28169.1992 |  | 28169.1992
11 | 17 | 11:00 | 12 | -0.2 | 15.2 | 23524.8476 | 5421.7388 | 28946.5864 | 2.705 | 10701.141 | 8696.8013 |  | 16860 | 27561.141 |  | 27561.141
11 | 17 | 12:00 | 13 | 0.2 | 14.8 | 22593.6557 | 5421.7388 | 28015.3945 | 2.705 | 10356.8926 | 8352.5529 |  | 16961 | 27317.8926 |  | 27317.8926
11 | 17 | 13:00 | 14 | 1 | 14 | 21564.4436 | 5169.6308 | 26734.0744 | 2.705 | 9883.2068 | 7972.0679 |  | 17083 | 26966.2068 |  | 26966.2068
11 | 17 | 14:00 | 15 | 1.4 | 13.6 | 20780.282 | 4627.4569 | 25407.7389 | 2.705 | 9392.8795 | 7682.1745 |  | 17285 | 26677.8795 |  | 26677.8795
11 | 17 | 15:00 | 16 | 1.7 | 13.3 | 20045.1305 | 4696.5742 | 24741.7047 | 3.305 | 7486.1436 | 6065.0924 |  | 17558 | 25044.1436 |  | 25044.1436
11 | 17 | 16:00 | 17 | 1.5 | 13.5 | 19800.08 | 4948.6822 | 24748.7622 | 2.705 | 9149.2651 | 7319.8078 |  | 18215 | 27364.2651 |  | 27364.2651
11 | 17 | 17:00 | 18 | 1.2 | 13.8 | 19898.1002 | 5200.7902 | 25098.8904 | 2.705 | 9278.7026 | 7356.0444 |  | 18807 | 28085.7026 |  | 28085.7026
11 | 17 | 18:00 | 19 | 1.5 | 13.5 | 19996.1204 | 5705.0063 | 25701.1267 | 2.705 | 9501.3407 | 7392.2811 |  | 18384 | 27885.3407 |  | 27885.3407
11 | 17 | 19:00 | 20 | 1 | 14 | 20241.1709 | 7942.819 | 28183.99 | 2.705 | 10419.2199 | 7482.8728 |  | 18063 | 28482.2199 |  | 28482.2199
11 | 17 | 20:00 | 21 | 1.2 | 13.8 | 20241.1709 | 10156.2708 | 30397.4417 | 2.705 | 11237.5016 | 7482.8728 |  | 17732 | 28969.5016 |  | 28969.5016
11 | 17 | 21:00 | 22 | 1.3 | 13.7 | 20339.1911 | 9772.7267 | 30111.9178 | 2.705 | 11131.9474 | 7519.1095 |  | 16764 | 27895.9474 |  | 27895.9474
11 | 17 | 22:00 | 23 | 0.3 | 14.7 | 20682.2618 | 7818.1814 | 28500.4432 | 2.705 | 10536.2082 | 7645.9378 |  | 16020 | 26556.2082 |  | 26556.2082
11 | 17 | 23:00 | 24 | -0.2 | 15.2 | 21368.4032 | 6588.8007 | 27957.2039 | 2.705 | 10335.3804 | 7899.5945 |  | 15191 | 25526.3804 |  | 25526.3804
11 | 18 | 0:00 | 1 | 0 | 15 | 22005.5345 | 2458.7614 | 24464.2959 | 2.705 | 9044.102 | 8135.1329 |  | 14548 | 23592.102 |  | 23592.102
11 | 18 | 1:00 | 2 | -0.5 | 15.5 | 22397.6153 | 1954.5453 | 24352.1606 | 2.705 | 9002.6472 | 8280.0796 |  | 14279 | 23281.6472 |  | 23281.6472
11 | 18 | 2:00 | 3 | -0.8 | 15.8 | 22691.6759 | 977.2727 | 23668.9485 | 2.705 | 8750.0734 | 8388.7896 |  | 14102 | 22852.0734 |  | 22852.0734
11 | 18 | 3:00 | 4 | -1 | 16 | 23181.7769 | 504.216 | 23685.9929 | 2.705 | 8756.3745 | 8569.973 |  | 14106 | 22862.3745 |  | 22862.3745
11 | 18 | 4:00 | 5 | -0.9 | 15.9 | 23377.8173 | 1512.6481 | 24890.4654 | 2.705 | 9201.6508 | 8642.4463 |  | 14183 | 23384.6508 |  | 23384.6508
11 | 18 | 5:00 | 6 | -1 | 16 | 23475.8375 | 4790.0524 | 28265.8899 | 2.705 | 10449.4972 | 8678.683 |  | 14791 | 25240.4972 |  | 25240.4972
11 | 18 | 6:00 | 7 | -1.1 | 16.1 | 23524.8476 | 5042.1604 | 28567.008 | 2.705 | 10560.8163 | 8696.8013 |  | 15851 | 26411.8163 |  | 26411.8163
11 | 18 | 7:00 | 8 | -1 | 16 | 23573.8577 | 5736.1657 | 29310.0233 | 2.705 | 10835.4985 | 8714.9197 |  | 16973 | 27808.4985 |  | 27808.4985
11 | 18 | 8:00 | 9 | -0.5 | 15.5 | 23328.8072 | 8605.6648 | 31934.472 | 2.705 | 11805.7198 | 8624.328 |  | 17415 | 29220.7198 |  | 29220.7198
11 | 18 | 9:00 | 10 | 0.3 | 14.7 | 22642.6658 | 8101.4488 | 30744.1146 | 2.705 | 11365.6616 | 8370.6713 |  | 17575 | 28940.6616 |  | 28940.6616
11 | 18 | 10:00 | 11 | 0.8 | 14.2 | 21760.484 | 5925.9549 | 27686.4388 | 2.705 | 10235.2824 | 8044.5412 |  | 17657 | 27892.2824 |  | 27892.2824
11 | 18 | 11:00 | 12 | 1.4 | 13.6 | 20829.2921 | 5421.7388 | 26251.0309 | 2.705 | 9704.6325 | 7700.2928 |  | 17467 | 27171.6325 |  | 27171.6325
11 | 18 | 12:00 | 13 | 1.2 | 13.8 | 20388.2012 | 5421.7388 | 25809.94 | 2.705 | 9541.5675 | 7537.2278 |  | 17479 | 27020.5675 |  | 27020.5675
11 | 18 | 13:00 | 14 | 2.2 | 12.8 | 19702.0598 | 5169.6308 | 24871.6906 | 3.305 | 7525.4737 | 5961.2889 |  | 17427 | 24952.4737 |  | 24952.4737
11 | 18 | 14:00 | 15 | 1.4 | 13.6 | 19702.0598 | 4627.4569 | 24329.5167 | 2.705 | 8994.2761 | 7283.5711 |  | 17339 | 26333.2761 |  | 26333.2761
11 | 18 | 15:00 | 16 | 1.3 | 13.7 | 19653.0497 | 4696.5742 | 24349.6239 | 2.705 | 9001.7094 | 7265.4528 |  | 17530 | 26531.7094 |  | 26531.7094
11 | 18 | 16:00 | 17 | 0.8 | 14.2 | 20339.1911 | 4948.6822 | 25287.8733 | 2.705 | 9348.5668 | 7519.1095 |  | 18165 | 27513.5668 |  | 27513.5668
11 | 18 | 17:00 | 18 | 0.5 | 14.5 | 20780.282 | 5200.7902 | 25981.0722 | 2.705 | 9604.8326 | 7682.1745 |  | 18752 | 28356.8326 |  | 28356.8326
11 | 18 | 18:00 | 19 | -0.3 | 15.3 | 21564.4436 | 5705.0063 | 27269.4498 | 2.705 | 10081.1275 | 7972.0679 |  | 18122 | 28203.1275 |  | 28203.1275
11 | 18 | 19:00 | 20 | -0.4 | 15.4 | 22152.5648 | 7942.819 | 30095.3838 | 2.705 | 11125.8351 | 8189.4879 |  | 17821 | 28946.8351 |  | 28946.8351
11 | 18 | 20:00 | 21 | -0.4 | 15.4 | 22593.6557 | 10156.2708 | 32749.9265 | 2.705 | 12107.1817 | 8352.5529 |  | 17494 | 29601.1817 |  | 29601.1817
11 | 18 | 21:00 | 22 | -0.6 | 15.6 | 22740.686 | 9772.7267 | 32513.4127 | 2.705 | 12019.7459 | 8406.9079 |  | 16948 | 28967.7459 |  | 28967.7459
11 | 18 | 22:00 | 23 | -0.7 | 15.7 | 22887.7163 | 7818.1814 | 30705.8976 | 2.705 | 11351.5333 | 8461.2629 |  | 16022 | 27373.5333 |  | 27373.5333
11 | 18 | 23:00 | 24 | -0.8 | 15.8 | 23083.7567 | 6588.8007 | 29672.5573 | 2.705 | 10969.5221 | 8533.7363 |  | 15015 | 25984.5221 |  | 25984.5221
11 | 19 | 0:00 | 1 | -1 | 16 | 23279.7971 | 2458.7614 | 25738.5584 | 2.705 | 9515.1787 | 8606.2096 |  | 14460 | 23975.1787 |  | 23975.1787
11 | 19 | 1:00 | 2 | -1.3 | 16.3 | 23573.8577 | 1954.5453 | 25528.403 | 2.545 | 10030.8067 | 9262.8124 |  | 14056 | 24086.8067 |  | 24086.8067
11 | 19 | 2:00 | 3 | -1.9 | 16.9 | 24112.9687 | 977.2727 | 25090.2414 | 2.545 | 9858.641 | 9474.6439 |  | 13850 | 23708.641 |  | 23708.641
11 | 19 | 3:00 | 4 | -2.3 | 17.3 | 24750.1 | 504.216 | 25254.3161 | 2.545 | 9923.1104 | 9724.9902 |  | 13787 | 23710.1104 |  | 23710.1104
11 | 19 | 4:00 | 5 | -2.6 | 17.6 | 25387.2313 | 1512.6481 | 26899.8795 | 2.545 | 10569.6972 | 9975.3365 |  | 13762 | 24331.6972 |  | 24331.6972
11 | 19 | 5:00 | 6 | -2.8 | 17.8 | 25828.3222 | 4790.0524 | 30618.3746 | 2.545 | 12030.7955 | 10148.6531 |  | 14135 | 26165.7955 |  | 26165.7955
11 | 19 | 6:00 | 7 | -2.7 | 17.7 | 26024.3626 | 5042.1604 | 31066.5231 | 2.545 | 12206.8853 | 10225.6828 |  | 14785 | 26991.8853 |  | 26991.8853
11 | 19 | 7:00 | 8 | -3.5 | 18.5 | 26465.4535 | 5736.1657 | 32201.6192 | 2.545 | 12652.8955 | 10398.9994 |  | 15456 | 28108.8955 |  | 28108.8955
11 | 19 | 8:00 | 9 | -3.8 | 18.8 | 26955.5545 | 8605.6648 | 35561.2193 | 2.545 | 13972.9742 | 10591.5735 |  | 16080 | 30052.9742 |  | 30052.9742
11 | 19 | 9:00 | 10 | -2.8 | 17.8 | 27004.5646 | 8101.4488 | 35106.0134 | 2.545 | 13794.1114 | 10610.8309 |  | 16606 | 30400.1114 |  | 30400.1114
11 | 19 | 10:00 | 11 | -1.9 | 16.9 | 26220.403 | 5925.9549 | 32146.3579 | 2.545 | 12631.1819 | 10302.7124 |  | 16857 | 29488.1819 |  | 29488.1819
11 | 19 | 11:00 | 12 | -1.4 | 16.4 | 25044.1606 | 5421.7388 | 30465.8994 | 2.545 | 11970.8839 | 9840.5346 |  | 16791 | 28761.8839 |  | 28761.8839
11 | 19 | 12:00 | 13 | -1.3 | 16.3 | 24309.0091 | 5421.7388 | 29730.748 | 2.545 | 11682.0228 | 9551.6735 |  | 16661 | 28343.0228 |  | 28343.0228
11 | 19 | 13:00 | 14 | -1 | 16 | 23867.9183 | 5169.6308 | 29037.549 | 2.705 | 10734.7686 | 8823.6297 |  | 16858 | 27592.7686 |  | 27592.7686
11 | 19 | 14:00 | 15 | -0.9 | 15.9 | 23622.8678 | 4627.4569 | 28250.3247 | 2.705 | 10443.7429 | 8733.038 |  | 16785 | 27228.7429 |  | 27228.7429
11 | 19 | 15:00 | 16 | -0.7 | 15.7 | 23328.8072 | 4696.5742 | 28025.3813 | 2.705 | 10360.5846 | 8624.328 |  | 17319 | 27679.5846 |  | 27679.5846
11 | 19 | 16:00 | 17 | -0.7 | 15.7 | 23181.7769 | 4948.6822 | 28130.459 | 2.705 | 10399.4303 | 8569.973 |  | 17770 | 28169.4303 |  | 28169.4303
11 | 19 | 17:00 | 18 | -0.5 | 15.5 | 22985.7365 | 5200.7902 | 28186.5267 | 2.705 | 10420.1577 | 8497.4996 |  | 18221 | 28641.1577 |  | 28641.1577
11 | 19 | 18:00 | 19 | -0.7 | 15.7 | 22985.7365 | 5705.0063 | 28690.7427 | 2.705 | 10606.5592 | 8497.4996 |  | 17692 | 28298.5592 |  | 28298.5592
11 | 19 | 19:00 | 20 | -0.6 | 15.6 | 22936.7264 | 7942.819 | 30879.5454 | 2.705 | 11415.7284 | 8479.3813 |  | 17234 | 28649.7284 |  | 28649.7284
11 | 19 | 20:00 | 21 | -1.6 | 16.6 | 23475.8375 | 10156.2708 | 33632.1083 | 2.545 | 13214.9738 | 9224.2976 |  | 16792 | 30006.9738 |  | 30006.9738
11 | 19 | 21:00 | 22 | -1.6 | 16.6 | 23916.9284 | 9772.7267 | 33689.655 | 2.545 | 13237.5855 | 9397.6143 |  | 16245 | 29482.5855 |  | 29482.5855
11 | 19 | 22:00 | 23 | -2.1 | 17.1 | 24652.0798 | 7818.1814 | 32470.2612 | 2.545 | 12758.4523 | 9686.4754 |  | 15590 | 28348.4523 |  | 28348.4523
11 | 19 | 23:00 | 24 | -2.6 | 17.6 | 25142.1808 | 6588.8007 | 31730.9815 | 2.545 | 12467.9692 | 9879.0494 |  | 14925 | 27392.9692 |  | 27392.9692
11 | 20 | 0:00 | 1 | -3.2 | 18.2 | 25926.3424 | 2458.7614 | 28385.1038 | 2.545 | 11153.2824 | 10187.1679 |  | 14419 | 25572.2824 |  | 25572.2824
11 | 20 | 1:00 | 2 | -3.5 | 18.5 | 26612.4838 | 1954.5453 | 28567.0291 | 2.545 | 11224.7659 | 10456.7716 |  | 14015 | 25239.7659 |  | 25239.7659
11 | 20 | 2:00 | 3 | -3.8 | 18.8 | 27200.605 | 977.2727 | 28177.8777 | 2.545 | 11071.8576 | 10687.8605 |  | 13811 | 24882.8576 |  | 24882.8576
11 | 20 | 3:00 | 4 | -3.9 | 18.9 | 27543.6757 | 504.216 | 28047.8917 | 2.415 | 11614.0338 | 11405.2487 |  | 13821 | 25435.0338 |  | 25435.0338
11 | 20 | 4:00 | 5 | -4.6 | 19.6 | 28082.7868 | 1512.6481 | 29595.4349 | 2.415 | 12254.8385 | 11628.4831 |  | 13799 | 26053.8385 |  | 26053.8385
11 | 20 | 5:00 | 6 | -5.1 | 20.1 | 28719.9181 | 4790.0524 | 33509.9705 | 2.415 | 13875.7642 | 11892.3056 |  | 14102 | 27977.7642 |  | 27977.7642
11 | 20 | 6:00 | 7 | -5.2 | 20.2 | 29357.0493 | 5042.1604 | 34399.2098 | 2.415 | 14243.9792 | 12156.1281 |  | 14688 | 28931.9792 |  | 28931.9792
11 | 20 | 7:00 | 8 | -5.3 | 20.3 | 29700.12 | 5736.1657 | 35436.2857 | 2.415 | 14673.4102 | 12298.1864 |  | 15296 | 29969.4102 |  | 29969.4102
11 | 20 | 8:00 | 9 | -5 | 20 | 29651.1099 | 8605.6648 | 38256.7748 | 2.415 | 15841.3146 | 12277.8923 |  | 15830 | 31671.3146 |  | 31671.3146
11 | 20 | 9:00 | 10 | -4.1 | 19.1 | 29111.9989 | 8101.4488 | 37213.4477 | 2.415 | 15409.2951 | 12054.6579 |  | 16123 | 31532.2951 |  | 31532.2951
11 | 20 | 10:00 | 11 | -3.9 | 18.9 | 28425.8575 | 5925.9549 | 34351.8123 | 2.415 | 14224.3529 | 11770.5414 |  | 16357 | 30581.3529 |  | 30581.3529
11 | 20 | 11:00 | 12 | -3.8 | 18.8 | 27837.7363 | 5421.7388 | 33259.4751 | 2.545 | 13068.556 | 10938.2068 |  | 16604 | 29672.556 |  | 29672.556
11 | 20 | 12:00 | 13 | -3.2 | 18.2 | 27396.6454 | 5421.7388 | 32818.3842 | 2.545 | 12895.2394 | 10764.8901 |  | 16467 | 29362.2394 |  | 29362.2394
11 | 20 | 13:00 | 14 | -3 | 18 | 26955.5545 | 5169.6308 | 32125.1853 | 2.545 | 12622.8626 | 10591.5735 |  | 16672 | 29294.8626 |  | 29294.8626
11 | 20 | 14:00 | 15 | -2.8 | 17.8 | 26465.4535 | 4627.4569 | 31092.9104 | 2.545 | 12217.2536 | 10398.9994 |  | 16771 | 28988.2536 |  | 28988.2536
11 | 20 | 15:00 | 16 | -3.2 | 18.2 | 26465.4535 | 4696.5742 | 31162.0277 | 2.545 | 12244.4117 | 10398.9994 |  | 17405 | 29649.4117 |  | 29649.4117
11 | 20 | 16:00 | 17 | -3.6 | 18.6 | 26759.5141 | 4948.6822 | 31708.1963 | 2.545 | 12459.0162 | 10514.5438 |  | 18331 | 30790.0162 |  | 30790.0162
11 | 20 | 17:00 | 18 | -3.4 | 18.4 | 27053.5747 | 5200.7902 | 32254.3649 | 2.545 | 12673.6208 | 10630.0883 |  | 19441 | 32114.6208 |  | 32114.6208
11 | 20 | 18:00 | 19 | -3.8 | 18.8 | 27347.6353 | 5705.0063 | 33052.6415 | 2.545 | 12987.2855 | 10745.6327 |  | 18948 | 31935.2855 |  | 31935.2855
11 | 20 | 19:00 | 20 | -4 | 19 | 27543.6757 | 7942.819 | 35486.4947 | 2.415 | 14694.2007 | 11405.2487 |  | 18269 | 32963.2007 |  | 32963.2007
11 | 20 | 20:00 | 21 | -4.4 | 19.4 | 28033.7767 | 10156.2708 | 38190.0475 | 2.415 | 15813.6843 | 11608.1891 |  | 17797 | 33610.6843 |  | 33610.6843
11 | 20 | 21:00 | 22 | -4.5 | 19.5 | 28376.8474 | 9772.7267 | 38149.5741 | 2.415 | 15796.9251 | 11750.2474 |  | 17185 | 32981.9251 |  | 32981.9251
11 | 20 | 22:00 | 23 | -4.1 | 19.1 | 28425.8575 | 7818.1814 | 36244.0388 | 2.415 | 15007.8836 | 11770.5414 |  | 16407 | 31414.8836 |  | 31414.8836
11 | 20 | 23:00 | 24 | -3.7 | 18.7 | 28082.7868 | 6588.8007 | 34671.5874 | 2.545 | 13623.4135 | 11034.4938 |  | 15621 | 29244.4135 |  | 29244.4135
11 | 21 | 0:00 | 1 | -4.3 | 19.3 | 27984.7666 | 2458.7614 | 30443.528 | 2.415 | 12606.0157 | 11587.8951 |  | 14984 | 27590.0157 |  | 27590.0157
11 | 21 | 1:00 | 2 | -4.9 | 19.9 | 28376.8474 | 1954.5453 | 30331.3927 | 2.415 | 12559.5829 | 11750.2474 |  | 14492 | 27051.5829 |  | 27051.5829
11 | 21 | 2:00 | 3 | -5 | 20 | 29013.9787 | 977.2727 | 29991.2513 | 2.415 | 12418.7376 | 12014.0698 |  | 14341 | 26759.7376 |  | 26759.7376
11 | 21 | 3:00 | 4 | -4.8 | 19.8 | 29259.0292 | 504.216 | 29763.2452 | 2.415 | 12324.3251 | 12115.54 |  | 14455 | 26779.3251 |  | 26779.3251
11 | 21 | 4:00 | 5 | -4.5 | 19.5 | 29062.9888 | 1512.6481 | 30575.6369 | 2.415 | 12660.7192 | 12034.3639 |  | 14641 | 27301.7192 |  | 27301.7192
11 | 21 | 5:00 | 6 | -3.9 | 18.9 | 28523.8777 | 4790.0524 | 33313.9301 | 2.415 | 13794.588 | 11811.1295 |  | 14935 | 28729.588 |  | 28729.588
11 | 21 | 6:00 | 7 | -2.3 | 17.3 | 27298.6252 | 5042.1604 | 32340.7856 | 2.545 | 12707.5778 | 10726.3753 |  | 16234 | 28941.5778 |  | 28941.5778
11 | 21 | 7:00 | 8 | 0.1 | 14.9 | 25044.1606 | 5736.1657 | 30780.3263 | 2.705 | 11379.0485 | 9258.4697 |  | 17399 | 28778.0485 |  | 28778.0485
11 | 21 | 8:00 | 9 | 1 | 14 | 22642.6658 | 8605.6648 | 31248.3306 | 2.705 | 11552.0631 | 8370.6713 |  | 17940 | 29492.0631 |  | 29492.0631
11 | 21 | 9:00 | 10 | 1.7 | 13.3 | 20682.2618 | 8101.4488 | 28783.7106 | 3.305 | 8709.1409 | 6257.8704 |  | 18053 | 26762.1409 |  | 26762.1409
11 | 21 | 10:00 | 11 | 2.5 | 12.5 | 19506.0194 | 5925.9549 | 25431.9743 | 3.305 | 7694.9998 | 5901.9726 |  | 17835 | 25529.9998 |  | 25529.9998
11 | 21 | 11:00 | 12 | 3.2 | 11.8 | 18427.7973 | 5421.7388 | 23849.5361 | 3.305 | 7216.1985 | 5575.7329 |  | 17513 | 24729.1985 |  | 24729.1985
11 | 21 | 12:00 | 13 | 3.9 | 11.1 | 17349.5751 | 5421.7388 | 22771.3139 | 3.305 | 6889.9588 | 5249.4932 |  | 17365 | 24254.9588 |  | 24254.9588
11 | 21 | 13:00 | 14 | 4.9 | 10.1 | 16173.3327 | 5169.6308 | 21342.9635 | 3.57 | 5978.4211 | 4530.3453 |  | 17032 | 23010.4211 |  | 23010.4211
11 | 21 | 14:00 | 15 | 6 | 9 | 14801.0499 | 4627.4569 | 19428.5068 | 3.57 | 5442.1588 | 4145.9524 |  | 17108 | 22550.1588 |  | 22550.1588
11 | 21 | 15:00 | 16 | 7.1 | 7.9 | 13232.7268 | 4696.5742 | 17929.3009 | 3.57 | 5022.2131 | 3706.6461 |  | 17336 | 22358.2131 |  | 22358.2131
11 | 21 | 16:00 | 17 | 5.8 | 9.2 | 12791.6359 | 4948.6822 | 17740.318 | 3.57 | 4969.2768 | 3583.0913 |  | 18436 | 23405.2768 |  | 23405.2768
11 | 21 | 17:00 | 18 | 4.3 | 10.7 | 13624.8075 | 5200.7902 | 18825.5978 | 3.305 | 5696.0961 | 4122.4834 |  | 19255 | 24951.0961 |  | 24951.0961
11 | 21 | 18:00 | 19 | 4.3 | 10.7 | 14997.0903 | 5705.0063 | 20702.0966 | 3.305 | 6263.8719 | 4537.6975 |  | 18741 | 25004.8719 |  | 25004.8719
11 | 21 | 19:00 | 20 | 4.2 | 10.8 | 15781.2519 | 7942.819 | 23724.0709 | 3.305 | 7178.2363 | 4774.9628 |  | 18375 | 25553.2363 |  | 25553.2363
11 | 21 | 20:00 | 21 | 4.5 | 10.5 | 15683.2317 | 10156.2708 | 25839.5025 | 3.57 | 7237.9559 | 4393.0621 |  | 18000 | 25237.9559 |  | 25237.9559
11 | 21 | 21:00 | 22 | 4.2 | 10.8 | 15732.2418 | 9772.7267 | 25504.9685 | 3.305 | 7717.0858 | 4760.1337 |  | 17231 | 24948.0858 |  | 24948.0858
11 | 21 | 22:00 | 23 | 3.9 | 11.1 | 15879.2721 | 7818.1814 | 23697.4535 | 3.305 | 7170.1826 | 4804.6209 |  | 16284 | 23454.1826 |  | 23454.1826
11 | 21 | 23:00 | 24 | 3.8 | 11.2 | 16222.3428 | 6588.8007 | 22811.1435 | 3.305 | 6902.0101 | 4908.4244 |  | 15356 | 22258.0101 |  | 22258.0101
11 | 22 | 0:00 | 1 | 3.4 | 11.6 | 16614.4236 | 2458.7614 | 19073.185 | 3.305 | 5771.0091 | 5027.0571 |  | 14762 | 20533.0091 |  | 20533.0091
11 | 22 | 1:00 | 2 | 3.3 | 11.7 | 16908.4842 | 1954.5453 | 18863.0295 | 3.305 | 5707.4219 | 5116.0315 |  | 14428 | 20135.4219 |  | 20135.4219
11 | 22 | 2:00 | 3 | 2.7 | 12.3 | 17447.5953 | 977.2727 | 18424.8679 | 3.305 | 5574.8466 | 5279.1514 |  | 14280 | 19854.8466 |  | 19854.8466
11 | 22 | 3:00 | 4 | 1.7 | 13.3 | 18280.767 | 504.216 | 18784.983 | 3.305 | 5683.8073 | 5531.2457 |  | 14345 | 20028.8073 |  | 20028.8073
11 | 22 | 4:00 | 5 | 0.7 | 14.3 | 19555.0295 | 1512.6481 | 21067.6777 | 2.705 | 7788.4206 | 7229.2161 |  | 14626 | 22414.4206 |  | 22414.4206
11 | 22 | 5:00 | 6 | 0.8 | 14.2 | 20486.2214 | 4790.0524 | 25276.2738 | 2.705 | 9344.2787 | 7573.4645 |  | 15267 | 24611.2787 |  | 24611.2787
11 | 22 | 6:00 | 7 | 0.8 | 14.2 | 20927.3123 | 5042.1604 | 25969.4727 | 2.705 | 9600.5445 | 7736.5295 |  | 16302 | 25902.5445 |  | 25902.5445
11 | 22 | 7:00 | 8 | 0.7 | 14.3 | 20927.3123 | 5736.1657 | 26663.478 | 2.705 | 9857.1083 | 7736.5295 |  | 17443 | 27300.1083 |  | 27300.1083
11 | 22 | 8:00 | 9 | 0.9 | 14.1 | 20878.3022 | 8605.6648 | 29483.967 | 2.705 | 10899.803 | 7718.4112 |  | 17496 | 28395.803 |  | 28395.803
11 | 22 | 9:00 | 10 | 2 | 13 | 20290.181 | 8101.4488 | 28391.6298 | 3.305 | 8590.5083 | 6139.2378 |  | 17191 | 25781.5083 |  | 25781.5083
11 | 22 | 10:00 | 11 | 2.4 | 12.6 | 19457.0093 | 5925.9549 | 25382.9642 | 3.305 | 7680.1707 | 5887.1435 |  | 17237 | 24917.1707 |  | 24917.1707
11 | 22 | 11:00 | 12 | 3.1 | 11.9 | 18378.7872 | 5421.7388 | 23800.526 | 3.305 | 7201.3694 | 5560.9038 |  | 16888 | 24089.3694 |  | 24089.3694
11 | 22 | 12:00 | 13 | 3.5 | 11.5 | 17643.6357 | 5421.7388 | 23065.3745 | 3.305 | 6978.9333 | 5338.4677 |  | 16671 | 23649.9333 |  | 23649.9333
11 | 22 | 13:00 | 14 | 4.5 | 10.5 | 16614.4236 | 5169.6308 | 21784.0544 | 3.57 | 6101.976 | 4653.9002 |  | 16630 | 22731.976 |  | 22731.976
11 | 22 | 14:00 | 15 | 4.4 | 10.6 | 15977.2923 | 4627.4569 | 20604.7492 | 3.305 | 6234.4173 | 4834.2791 |  | 16712 | 22946.4173 |  | 22946.4173
11 | 22 | 15:00 | 16 | 4.3 | 10.7 | 15585.2115 | 4696.5742 | 20281.7857 | 3.305 | 6136.6976 | 4715.6464 |  | 17236 | 23372.6976 |  | 23372.6976
11 | 22 | 16:00 | 17 | 4.1 | 10.9 | 15781.2519 | 4948.6822 | 20729.9341 | 3.305 | 6272.2947 | 4774.9628 |  | 18298 | 24570.2947 |  | 24570.2947
11 | 22 | 17:00 | 18 | 4 | 11 | 15977.2923 | 5200.7902 | 21178.0825 | 3.305 | 6407.8918 | 4834.2791 |  | 18959 | 25366.8918 |  | 25366.8918
11 | 22 | 18:00 | 19 | 3.8 | 11.2 | 16222.3428 | 5705.0063 | 21927.349 | 3.305 | 6634.5988 | 4908.4244 |  | 18631 | 25265.5988 |  | 25265.5988
11 | 22 | 19:00 | 20 | 3.5 | 11.5 | 16516.4034 | 7942.819 | 24459.2224 | 3.305 | 7400.6724 | 4997.3989 |  | 18245 | 25645.6724 |  | 25645.6724
11 | 22 | 20:00 | 21 | 3.9 | 11.1 | 16565.4135 | 10156.2708 | 26721.6843 | 3.305 | 8085.2297 | 5012.228 |  | 18071 | 26156.2297 |  | 26156.2297
11 | 22 | 21:00 | 22 | 4.3 | 10.7 | 16320.363 | 9772.7267 | 26093.0897 | 3.305 | 7895.0347 | 4938.0826 |  | 17381 | 25276.0347 |  | 25276.0347
11 | 22 | 22:00 | 23 | 4.4 | 10.6 | 15879.2721 | 7818.1814 | 23697.4535 | 3.305 | 7170.1826 | 4804.6209 |  | 16393 | 23563.1826 |  | 23563.1826
11 | 22 | 23:00 | 24 | 4.2 | 10.8 | 15732.2418 | 6588.8007 | 22321.0425 | 3.305 | 6753.7194 | 4760.1337 |  | 15304 | 22057.7194 |  | 22057.7194
11 | 23 | 0:00 | 1 | 3.8 | 11.2 | 15977.2923 | 2458.7614 | 18436.0537 | 3.305 | 5578.2311 | 4834.2791 |  | 14700 | 20278.2311 |  | 20278.2311
11 | 23 | 1:00 | 2 | 3.2 | 11.8 | 16565.4135 | 1954.5453 | 18519.9588 | 3.305 | 5603.6184 | 5012.228 |  | 14418 | 20021.6184 |  | 20021.6184
11 | 23 | 2:00 | 3 | 2.2 | 12.8 | 17545.6155 | 977.2727 | 18522.8881 | 3.305 | 5604.5047 | 5308.8095 |  | 14362 | 19966.5047 |  | 19966.5047
11 | 23 | 3:00 | 4 | 1.6 | 13.4 | 18623.8377 | 504.216 | 19128.0537 | 2.705 | 7071.3692 | 6884.9677 |  | 14304 | 21375.3692 |  | 21375.3692
11 | 23 | 4:00 | 5 | 1.1 | 13.9 | 19653.0497 | 1512.6481 | 21165.6979 | 2.705 | 7824.6573 | 7265.4528 |  | 14429 | 22253.6573 |  | 22253.6573
11 | 23 | 5:00 | 6 | 0.5 | 14.5 | 20486.2214 | 4790.0524 | 25276.2738 | 2.705 | 9344.2787 | 7573.4645 |  | 14967 | 24311.2787 |  | 24311.2787
11 | 23 | 6:00 | 7 | 0.4 | 14.6 | 21074.3426 | 5042.1604 | 26116.503 | 2.705 | 9654.8995 | 7790.8845 |  | 16019 | 25673.8995 |  | 25673.8995
11 | 23 | 7:00 | 8 | 0.5 | 14.5 | 21368.4032 | 5736.1657 | 27104.5689 | 2.705 | 10020.1733 | 7899.5945 |  | 17165 | 27185.1733 |  | 27185.1733
11 | 23 | 8:00 | 9 | 0.5 | 14.5 | 21368.4032 | 8605.6648 | 29974.068 | 2.705 | 11080.9863 | 7899.5945 |  | 17492 | 28572.9863 |  | 28572.9863
11 | 23 | 9:00 | 10 | 2.9 | 12.1 | 20143.1507 | 8101.4488 | 28244.5995 | 3.305 | 8546.021 | 6094.7506 |  | 17206 | 25752.021 |  | 25752.021
11 | 23 | 10:00 | 11 | 4 | 11 | 18427.7973 | 5925.9549 | 24353.7521 | 3.305 | 7368.7601 | 5575.7329 |  | 16799 | 24167.7601 |  | 24167.7601
11 | 23 | 11:00 | 12 | 5.3 | 9.7 | 16075.3125 | 5421.7388 | 21497.0513 | 3.57 | 6021.583 | 4502.8887 |  | 16310 | 22331.583 |  | 22331.583
11 | 23 | 12:00 | 13 | 6.9 | 8.1 | 14114.9085 | 5421.7388 | 19536.6473 | 3.57 | 5472.4502 | 3953.7559 |  | 15989 | 21461.4502 |  | 21461.4502
11 | 23 | 13:00 | 14 | 6.7 | 8.3 | 12791.6359 | 5169.6308 | 17961.2666 | 3.57 | 5031.1671 | 3583.0913 |  | 15924 | 20955.1671 |  | 20955.1671
11 | 23 | 14:00 | 15 | 6.6 | 8.4 | 12154.5046 | 4627.4569 | 16781.9615 | 3.57 | 4700.8295 | 3404.6231 |  | 16245 | 20945.8295 |  | 20945.8295
11 | 23 | 15:00 | 16 | 6.5 | 8.5 | 12350.545 | 4696.5742 | 17047.1191 | 3.57 | 4775.1034 | 3459.5364 |  | 16748 | 21523.1034 |  | 21523.1034
11 | 23 | 16:00 | 17 | 6.3 | 8.7 | 12546.5854 | 4948.6822 | 17495.2675 | 3.57 | 4900.6352 | 3514.4497 |  | 17540 | 22440.6352 |  | 22440.6352
11 | 23 | 17:00 | 18 | 5.7 | 9.3 | 12987.6763 | 5200.7902 | 18188.4665 | 3.57 | 5094.8085 | 3638.0046 |  | 18422 | 23516.8085 |  | 23516.8085
11 | 23 | 18:00 | 19 | 4.8 | 10.2 | 13820.8479 | 5705.0063 | 19525.8542 | 3.57 | 5469.4269 | 3871.386 |  | 18208 | 23677.4269 |  | 23677.4269
11 | 23 | 19:00 | 20 | 4.3 | 10.7 | 14801.0499 | 7942.819 | 22743.869 | 3.305 | 6881.6548 | 4478.3812 |  | 17986 | 24867.6548 |  | 24867.6548
11 | 23 | 20:00 | 21 | 4.2 | 10.8 | 15536.2014 | 10156.2708 | 25692.4722 | 3.305 | 7773.8191 | 4700.8174 |  | 17662 | 25435.8191 |  | 25435.8191
11 | 23 | 21:00 | 22 | 5.2 | 9.8 | 15340.161 | 9772.7267 | 25112.8877 | 3.57 | 7034.4223 | 4296.9639 |  | 17020 | 24054.4223 |  | 24054.4223
11 | 23 | 22:00 | 23 | 4.6 | 10.4 | 15193.1307 | 7818.1814 | 23011.3121 | 3.57 | 6445.7457 | 4255.7789 |  | 16058 | 22503.7457 |  | 22503.7457
11 | 23 | 23:00 | 24 | 4.4 | 10.6 | 15095.1105 | 6588.8007 | 21683.9112 | 3.305 | 6560.9414 | 4567.3557 |  | 15036 | 21596.9414 |  | 21596.9414
11 | 24 | 0:00 | 1 | 4.5 | 10.5 | 15438.1812 | 2458.7614 | 17896.9426 | 3.57 | 5013.1492 | 4324.4205 |  | 14392 | 19405.1492 |  | 19405.1492
11 | 24 | 1:00 | 2 | 4.3 | 10.7 | 15585.2115 | 1954.5453 | 17539.7568 | 3.305 | 5307.0369 | 4715.6464 |  | 13982 | 19289.0369 |  | 19289.0369
11 | 24 | 2:00 | 3 | 3 | 12 | 16271.3529 | 977.2727 | 17248.6256 | 3.305 | 5218.9487 | 4923.2535 |  | 13734 | 18952.9487 |  | 18952.9487
11 | 24 | 3:00 | 4 | 2.4 | 12.6 | 17300.565 | 504.216 | 17804.781 | 3.305 | 5387.2257 | 5234.6641 |  | 13697 | 19084.2257 |  | 19084.2257
11 | 24 | 4:00 | 5 | 1.7 | 13.3 | 18574.8276 | 1512.6481 | 20087.4757 | 3.305 | 6077.9049 | 5620.2201 |  | 13880 | 19957.9049 |  | 19957.9049
11 | 24 | 5:00 | 6 | 1.4 | 13.6 | 19358.9891 | 4790.0524 | 24149.0416 | 2.705 | 8927.557 | 7156.7427 |  | 14528 | 23455.557 |  | 23455.557
11 | 24 | 6:00 | 7 | 1.3 | 13.7 | 19898.1002 | 5042.1604 | 24940.2607 | 2.705 | 9220.0594 | 7356.0444 |  | 15791 | 25011.0594 |  | 25011.0594
11 | 24 | 7:00 | 8 | 1.8 | 13.2 | 19849.0901 | 5736.1657 | 25585.2558 | 3.305 | 7741.3785 | 6005.7761 |  | 17108 | 24849.3785 |  | 24849.3785
11 | 24 | 8:00 | 9 | 2.2 | 12.8 | 19457.0093 | 8605.6648 | 28062.6742 | 3.305 | 8490.9755 | 5887.1435 |  | 17239 | 25729.9755 |  | 25729.9755
11 | 24 | 9:00 | 10 | 2.3 | 12.7 | 18966.9083 | 8101.4488 | 27068.3571 | 3.305 | 8190.1232 | 5738.8528 |  | 16989 | 25179.1232 |  | 25179.1232
11 | 24 | 10:00 | 11 | 2.7 | 12.3 | 18525.8175 | 5925.9549 | 24451.7723 | 3.305 | 7398.4182 | 5605.3911 |  | 16610 | 24008.4182 |  | 24008.4182
11 | 24 | 11:00 | 12 | 3.3 | 11.7 | 17986.7064 | 5421.7388 | 23408.4452 | 3.305 | 7082.7368 | 5442.2712 |  | 16253 | 23335.7368 |  | 23335.7368
11 | 24 | 12:00 | 13 | 3.7 | 11.3 | 17300.565 | 5421.7388 | 22722.3038 | 3.305 | 6875.1297 | 5234.6641 |  | 15757 | 22632.1297 |  | 22632.1297
11 | 24 | 13:00 | 14 | 4.4 | 10.6 | 16467.3933 | 5169.6308 | 21637.0241 | 3.305 | 6546.7546 | 4982.5698 |  | 15591 | 22137.7546 |  | 22137.7546
11 | 24 | 14:00 | 15 | 7 | 8 | 14654.0196 | 4627.4569 | 19281.4765 | 3.57 | 5400.9738 | 4104.7674 |  | 15770 | 21170.9738 |  | 21170.9738
11 | 24 | 15:00 | 16 | 7.8 | 7.2 | 12644.6056 | 4696.5742 | 17341.1797 | 3.835 | 4521.82 | 3297.1592 |  | 16460 | 20981.82 |  | 20981.82
11 | 24 | 16:00 | 17 | 7.7 | 7.3 | 11027.2723 | 4948.6822 | 15975.9545 | 3.835 | 4165.8291 | 2875.4295 |  | 17322 | 21487.8291 |  | 21487.8291
11 | 24 | 17:00 | 18 | 5.5 | 9.5 | 11762.4238 | 5200.7902 | 16963.214 | 3.57 | 4751.6006 | 3294.7966 |  | 17940 | 22691.6006 |  | 22691.6006
11 | 24 | 18:00 | 19 | 4.7 | 10.3 | 13281.7369 | 5705.0063 | 18986.7431 | 3.57 | 5318.4154 | 3720.3745 |  | 17497 | 22815.4154 |  | 22815.4154
11 | 24 | 19:00 | 20 | 4.4 | 10.6 | 14899.0701 | 7942.819 | 22841.8892 | 3.305 | 6911.3129 | 4508.0394 |  | 17248 | 24159.3129 |  | 24159.3129
11 | 24 | 20:00 | 21 | 7.1 | 7.9 | 14114.9085 | 10156.2708 | 24271.1793 | 3.57 | 6798.6497 | 3953.7559 |  | 16833 | 23631.6497 |  | 23631.6497
11 | 24 | 21:00 | 22 | 7.3 | 7.7 | 12840.646 | 9772.7267 | 22613.3727 | 3.835 | 5896.577 | 3348.278 |  | 16406 | 22302.577 |  | 22302.577
11 | 24 | 22:00 | 23 | 6.1 | 8.9 | 12007.4743 | 7818.1814 | 19825.6556 | 3.57 | 5553.4049 | 3363.4382 |  | 15447 | 21000.4049 |  | 21000.4049
11 | 24 | 23:00 | 24 | 6 | 9 | 12546.5854 | 6588.8007 | 19135.386 | 3.57 | 5360.0521 | 3514.4497 |  | 14334 | 19694.0521 |  | 19694.0521
11 | 25 | 0:00 | 1 | 5.6 | 9.4 | 13379.757 | 2458.7614 | 15838.5184 | 3.57 | 4436.5598 | 3747.8311 |  | 13754 | 18190.5598 |  | 18190.5598
11 | 25 | 1:00 | 2 | 7 | 8 | 12938.6662 | 1954.5453 | 14893.2115 | 3.57 | 4171.7679 | 3624.2762 |  | 13298 | 17469.7679 |  | 17469.7679
11 | 25 | 2:00 | 3 | 6.5 | 8.5 | 12693.6157 | 977.2727 | 13670.8883 | 3.57 | 3829.3805 | 3555.6346 |  | 13248 | 17077.3805 |  | 17077.3805
11 | 25 | 3:00 | 4 | 6.4 | 8.6 | 12301.5349 | 504.216 | 12805.7509 | 3.57 | 3587.0451 | 3445.8081 |  | 13183 | 16770.0451 |  | 16770.0451
11 | 25 | 4:00 | 5 | 7 | 8 | 12301.5349 | 1512.6481 | 13814.183 | 3.57 | 3869.519 | 3445.8081 |  | 13241 | 17110.519 |  | 17110.519
11 | 25 | 5:00 | 6 | 7.3 | 7.7 | 11909.4541 | 4790.0524 | 16699.5065 | 3.835 | 4354.4997 | 3105.4639 |  | 13769 | 18123.4997 |  | 18123.4997
11 | 25 | 6:00 | 7 | 7.7 | 7.3 | 11272.3228 | 5042.1604 | 16314.4832 | 3.835 | 4254.1025 | 2939.328 |  | 14901 | 19155.1025 |  | 19155.1025
11 | 25 | 7:00 | 8 | 7.3 | 7.7 | 11125.2925 | 5736.1657 | 16861.4582 | 3.835 | 4396.7296 | 2900.9889 |  | 16045 | 20441.7296 |  | 20441.7296
11 | 25 | 8:00 | 9 | 6.8 | 8.2 | 11370.343 | 8605.6648 | 19976.0078 | 3.57 | 5595.5204 | 3184.97 |  | 16827 | 22422.5204 |  | 22422.5204
11 | 25 | 9:00 | 10 | 6.6 | 8.4 | 11909.4541 | 8101.4488 | 20010.9029 | 3.57 | 5605.2949 | 3335.9815 |  | 17194 | 22799.2949 |  | 22799.2949
11 | 25 | 10:00 | 11 | 7.2 | 7.8 | 11958.4642 | 5925.9549 | 17884.419 | 3.57 | 5009.6412 | 3349.7099 |  | 16935 | 21944.6412 |  | 21944.6412
11 | 25 | 11:00 | 12 | 7.3 | 7.7 | 11713.4137 | 5421.7388 | 17135.1525 | 3.835 | 4468.0971 | 3054.3452 |  | 16440 | 20908.0971 |  | 20908.0971
11 | 25 | 12:00 | 13 | 6.9 | 8.1 | 11566.3834 | 5421.7388 | 16988.1222 | 3.57 | 4758.5776 | 3239.8833 |  | 16335 | 21093.5776 |  | 21093.5776
11 | 25 | 13:00 | 14 | 6.9 | 8.1 | 11713.4137 | 5169.6308 | 16883.0445 | 3.57 | 4729.1441 | 3281.0683 |  | 16326 | 21055.1441 |  | 21055.1441
11 | 25 | 14:00 | 15 | 7 | 8 | 11860.444 | 4627.4569 | 16487.9009 | 3.57 | 4618.4596 | 3322.2532 |  | 16460 | 21078.4596 |  | 21078.4596
11 | 25 | 15:00 | 16 | 6.6 | 8.4 | 12007.4743 | 4696.5742 | 16704.0484 | 3.57 | 4679.0052 | 3363.4382 |  | 16899 | 21578.0052 |  | 21578.0052
11 | 25 | 16:00 | 17 | 5.5 | 9.5 | 12693.6157 | 4948.6822 | 17642.2978 | 3.57 | 4941.8201 | 3555.6346 |  | 17755 | 22696.8201 |  | 22696.8201
11 | 25 | 17:00 | 18 | 5.5 | 9.5 | 13428.7671 | 5200.7902 | 18629.5574 | 3.57 | 5218.3634 | 3761.5594 |  | 18245 | 23463.3634 |  | 23463.3634
11 | 25 | 18:00 | 19 | 5.4 | 9.6 | 14016.8883 | 5705.0063 | 19721.8946 | 3.57 | 5524.3402 | 3926.2993 |  | 17733 | 23257.3402 |  | 23257.3402
11 | 25 | 19:00 | 20 | 5.3 | 9.7 | 14114.9085 | 7942.819 | 22057.7276 | 3.57 | 6178.6352 | 3953.7559 |  | 17369 | 23547.6352 |  | 23547.6352
11 | 25 | 20:00 | 21 | 5.2 | 9.8 | 14261.9388 | 10156.2708 | 24418.2096 | 3.57 | 6839.8346 | 3994.9408 |  | 17211 | 24050.8346 |  | 24050.8346
11 | 25 | 21:00 | 22 | 5.1 | 9.9 | 14408.9691 | 9772.7267 | 24181.6958 | 3.57 | 6773.5843 | 4036.1258 |  | 16651 | 23424.5843 |  | 23424.5843
11 | 25 | 22:00 | 23 | 4.9 | 10.1 | 14605.0095 | 7818.1814 | 22423.1909 | 3.57 | 6281.0058 | 4091.0391 |  | 15719 | 22000.0058 |  | 22000.0058
11 | 25 | 23:00 | 24 | 5 | 10 | 14703.0297 | 6588.8007 | 21291.8304 | 3.57 | 5964.0981 | 4118.4957 |  | 14757 | 20721.0981 |  | 20721.0981
11 | 26 | 0:00 | 1 | 4.9 | 10.1 | 14801.0499 | 2458.7614 | 17259.8113 | 3.57 | 4834.681 | 4145.9524 |  | 14159 | 18993.681 |  | 18993.681
11 | 26 | 1:00 | 2 | 4.1 | 10.9 | 15193.1307 | 1954.5453 | 17147.6761 | 3.305 | 5188.4043 | 4597.0138 |  | 13688 | 18876.4043 |  | 18876.4043
11 | 26 | 2:00 | 3 | 3.1 | 11.9 | 16124.3226 | 977.2727 | 17101.5953 | 3.305 | 5174.4615 | 4878.7663 |  | 13382 | 18556.4615 |  | 18556.4615
11 | 26 | 3:00 | 4 | 2.7 | 12.3 | 17202.5448 | 504.216 | 17706.7608 | 3.305 | 5357.5676 | 5205.006 |  | 13038 | 18395.5676 |  | 18395.5676
11 | 26 | 4:00 | 5 | 2.3 | 12.7 | 18084.7266 | 1512.6481 | 19597.3747 | 3.305 | 5929.6141 | 5471.9294 |  | 13068 | 18997.6141 |  | 18997.6141
11 | 26 | 5:00 | 6 | 2 | 13 | 18623.8377 | 4790.0524 | 23413.8901 | 3.305 | 7084.3843 | 5635.0492 |  | 13402 | 20486.3843 |  | 20486.3843
11 | 26 | 6:00 | 7 | 2.3 | 12.7 | 18819.878 | 5042.1604 | 23862.0385 | 3.305 | 7219.9814 | 5694.3655 |  | 13844 | 21063.9814 |  | 21063.9814
11 | 26 | 7:00 | 8 | 2.2 | 12.8 | 18868.8881 | 5736.1657 | 24605.0538 | 3.305 | 7444.7969 | 5709.1946 |  | 14449 | 21893.7969 |  | 21893.7969
11 | 26 | 8:00 | 9 | 2.5 | 12.5 | 18623.8377 | 8605.6648 | 27229.5025 | 3.305 | 8238.8812 | 5635.0492 |  | 14750 | 22988.8812 |  | 22988.8812
11 | 26 | 9:00 | 10 | 3.6 | 11.4 | 17986.7064 | 8101.4488 | 26088.1552 | 3.305 | 7893.5417 | 5442.2712 |  | 14593 | 22486.5417 |  | 22486.5417
11 | 26 | 10:00 | 11 | 5.1 | 9.9 | 16565.4135 | 5925.9549 | 22491.3683 | 3.57 | 6300.1032 | 4640.1718 |  | 14376 | 20676.1032 |  | 20676.1032
11 | 26 | 11:00 | 12 | 6.9 | 8.1 | 14408.9691 | 5421.7388 | 19830.7079 | 3.57 | 5554.8202 | 4036.1258 |  | 13841 | 19395.8202 |  | 19395.8202
11 | 26 | 12:00 | 13 | 8.4 | 6.6 | 12056.4844 | 5421.7388 | 17478.2232 | 3.835 | 4557.5549 | 3143.803 |  | 13672 | 18229.5549 |  | 18229.5549
11 | 26 | 13:00 | 14 | 10.4 | 4.6 | 9458.9491 | 5169.6308 | 14628.5799 | 4.095 | 3572.3028 | 2309.8777 |  | 13713 | 17285.3028 |  | 17285.3028
11 | 26 | 14:00 | 15 | 10.2 | 4.8 | 7841.6159 | 4627.4569 | 12469.0728 | 4.095 | 3044.9506 | 1914.9245 |  | 13797 | 16841.9506 |  | 16841.9506
11 | 26 | 15:00 | 16 | 10 | 5 | 7057.4543 | 4696.5742 | 11754.0284 | 4.095 | 2870.3366 | 1723.4321 |  | 14526 | 17396.3366 |  | 17396.3366
11 | 26 | 16:00 | 17 | 9.6 | 5.4 | 7449.5351 | 4948.6822 | 12398.2172 | 3.835 | 3232.9119 | 1942.5124 |  | 15614 | 18846.9119 |  | 18846.9119
11 | 26 | 17:00 | 18 | 9.3 | 5.7 | 7890.626 | 5200.7902 | 13091.4162 | 3.835 | 3413.6678 | 2057.5296 |  | 16345 | 19758.6678 |  | 19758.6678
11 | 26 | 18:00 | 19 | 8.7 | 6.3 | 8527.7572 | 5705.0063 | 14232.7635 | 3.835 | 3711.2812 | 2223.6655 |  | 16266 | 19977.2812 |  | 19977.2812
11 | 26 | 19:00 | 20 | 7.6 | 7.4 | 9507.9592 | 7942.819 | 17450.7783 | 3.835 | 4550.3985 | 2479.2592 |  | 15892 | 20442.3985 |  | 20442.3985
11 | 26 | 20:00 | 21 | 7 | 8 | 10635.1915 | 10156.2708 | 20791.4623 | 3.57 | 5823.939 | 2979.0452 |  | 15397 | 21220.939 |  | 21220.939
11 | 26 | 21:00 | 22 | 7.1 | 7.9 | 11419.3531 | 9772.7267 | 21192.0798 | 3.57 | 5936.1568 | 3198.6983 |  | 14950 | 20886.1568 |  | 20886.1568
11 | 26 | 22:00 | 23 | 7 | 8 | 11713.4137 | 7818.1814 | 19531.595 | 3.57 | 5471.035 | 3281.0683 |  | 14136 | 19607.035 |  | 19607.035
11 | 26 | 23:00 | 24 | 6.9 | 8.1 | 11762.4238 | 6588.8007 | 18351.2244 | 3.57 | 5140.399 | 3294.7966 |  | 13488 | 18628.399 |  | 18628.399
11 | 27 | 0:00 | 1 | 7 | 8 | 11811.4339 | 2458.7614 | 14270.1953 | 3.57 | 3997.2536 | 3308.5249 |  | 13246 | 17243.2536 |  | 17243.2536
11 | 27 | 1:00 | 2 | 7.3 | 7.7 | 11664.4036 | 1954.5453 | 13618.9489 | 3.835 | 3551.2253 | 3041.5655 |  | 12784 | 16335.2253 |  | 16335.2253
11 | 27 | 2:00 | 3 | 6.8 | 8.2 | 11713.4137 | 977.2727 | 12690.6863 | 3.57 | 3554.8141 | 3281.0683 |  | 12535 | 16089.8141 |  | 16089.8141
11 | 27 | 3:00 | 4 | 6.5 | 8.5 | 11958.4642 | 504.216 | 12462.6802 | 3.57 | 3490.9468 | 3349.7099 |  | 12590 | 16080.9468 |  | 16080.9468
11 | 27 | 4:00 | 5 | 6.1 | 8.9 | 12546.5854 | 1512.6481 | 14059.2335 | 3.57 | 3938.1606 | 3514.4497 |  | 12785 | 16723.1606 |  | 16723.1606
11 | 27 | 5:00 | 6 | 6.2 | 8.8 | 12840.646 | 4790.0524 | 17630.6984 | 3.57 | 4938.571 | 3596.8196 |  | 12805 | 17743.571 |  | 17743.571
11 | 27 | 6:00 | 7 | 6.1 | 8.9 | 13036.6864 | 5042.1604 | 18078.8468 | 3.57 | 5064.1027 | 3651.7329 |  | 13272 | 18336.1027 |  | 18336.1027
11 | 27 | 7:00 | 8 | 6.2 | 8.8 | 12987.6763 | 5736.1657 | 18723.8419 | 3.57 | 5244.7736 | 3638.0046 |  | 13923 | 19167.7736 |  | 19167.7736
11 | 27 | 8:00 | 9 | 6.8 | 8.2 | 12693.6157 | 8605.6648 | 21299.2805 | 3.57 | 5966.185 | 3555.6346 |  | 14489 | 20455.185 |  | 20455.185
11 | 27 | 9:00 | 10 | 7 | 8 | 12252.5248 | 8101.4488 | 20353.9736 | 3.57 | 5701.3932 | 3432.0798 |  | 14802 | 20503.3932 |  | 20503.3932
11 | 27 | 10:00 | 11 | 7.1 | 7.9 | 11811.4339 | 5925.9549 | 17737.3887 | 3.57 | 4968.4562 | 3308.5249 |  | 15290 | 20258.4562 |  | 20258.4562
11 | 27 | 11:00 | 12 | 6.2 | 8.8 | 12105.4945 | 5421.7388 | 17527.2333 | 3.57 | 4909.5892 | 3390.8948 |  | 15676 | 20585.5892 |  | 20585.5892
11 | 27 | 12:00 | 13 | 5.9 | 9.1 | 12644.6056 | 5421.7388 | 18066.3444 | 3.57 | 5060.6007 | 3541.9063 |  | 15753 | 20813.6007 |  | 20813.6007
11 | 27 | 13:00 | 14 | 5.3 | 9.7 | 13526.7873 | 5169.6308 | 18696.4181 | 3.57 | 5237.0919 | 3789.0161 |  | 15984 | 21221.0919 |  | 21221.0919
11 | 27 | 14:00 | 15 | 5.7 | 9.3 | 13771.8378 | 4627.4569 | 18399.2947 | 3.57 | 5153.8641 | 3857.6577 |  | 16282 | 21435.8641 |  | 21435.8641
11 | 27 | 15:00 | 16 | 6.1 | 8.9 | 13673.8176 | 4696.5742 | 18370.3918 | 3.57 | 5145.768 | 3830.201 |  | 16744 | 21889.768 |  | 21889.768
11 | 27 | 16:00 | 17 | 6.2 | 8.8 | 13232.7268 | 4948.6822 | 18181.4089 | 3.57 | 5092.8316 | 3706.6461 |  | 17010 | 22102.8316 |  | 22102.8316
11 | 27 | 17:00 | 18 | 5.5 | 9.5 | 13330.7469 | 5200.7902 | 18531.5372 | 3.57 | 5190.9068 | 3734.1028 |  | 17464 | 22654.9068 |  | 22654.9068
11 | 27 | 18:00 | 19 | 5.5 | 9.5 | 13624.8075 | 5705.0063 | 19329.8138 | 3.57 | 5414.5137 | 3816.4727 |  | 16847 | 22261.5137 |  | 22261.5137
11 | 27 | 19:00 | 20 | 5.2 | 9.8 | 14114.9085 | 7942.819 | 22057.7276 | 3.57 | 6178.6352 | 3953.7559 |  | 16672 | 22850.6352 |  | 22850.6352
11 | 27 | 20:00 | 21 | 4.9 | 10.1 | 14408.9691 | 10156.2708 | 24565.2399 | 3.57 | 6881.0196 | 4036.1258 |  | 16284 | 23165.0196 |  | 23165.0196
11 | 27 | 21:00 | 22 | 4.5 | 10.5 | 14899.0701 | 9772.7267 | 24671.7968 | 3.57 | 6910.8675 | 4173.409 |  | 15691 | 22601.8675 |  | 22601.8675
11 | 27 | 22:00 | 23 | 3.9 | 11.1 | 15536.2014 | 7818.1814 | 23354.3828 | 3.305 | 7066.3791 | 4700.8174 |  | 15227 | 22293.3791 |  | 22293.3791
11 | 27 | 23:00 | 24 | 3.7 | 11.3 | 16124.3226 | 6588.8007 | 22713.1233 | 3.305 | 6872.352 | 4878.7663 |  | 14184 | 21056.352 |  | 21056.352
11 | 28 | 0:00 | 1 | 3.4 | 11.6 | 16663.4337 | 2458.7614 | 19122.1951 | 3.305 | 5785.8381 | 5041.8861 |  | 13471 | 19256.8381 |  | 19256.8381
11 | 28 | 1:00 | 2 | 3.8 | 11.2 | 16712.4438 | 1954.5453 | 18666.9891 | 3.305 | 5648.1056 | 5056.7152 |  | 13086 | 18734.1056 |  | 18734.1056
11 | 28 | 2:00 | 3 | 4.3 | 10.7 | 16418.3832 | 977.2727 | 17395.6559 | 3.305 | 5263.436 | 4967.7408 |  | 12990 | 18253.436 |  | 18253.436
11 | 28 | 3:00 | 4 | 4 | 11 | 16124.3226 | 504.216 | 16628.5386 | 3.305 | 5031.3279 | 4878.7663 |  | 13304 | 18335.3279 |  | 18335.3279
11 | 28 | 4:00 | 5 | 3.5 | 11.5 | 16271.3529 | 1512.6481 | 17784.001 | 3.305 | 5380.9383 | 4923.2535 |  | 13485 | 18865.9383 |  | 18865.9383
11 | 28 | 5:00 | 6 | 3.2 | 11.8 | 16810.464 | 4790.0524 | 21600.5164 | 3.305 | 6535.7084 | 5086.3734 |  | 14258 | 20793.7084 |  | 20793.7084
11 | 28 | 6:00 | 7 | 1.8 | 13.2 | 17888.6862 | 5042.1604 | 22930.8466 | 3.305 | 6938.2289 | 5412.6131 |  | 15518 | 22456.2289 |  | 22456.2289
11 | 28 | 7:00 | 8 | 1.2 | 13.8 | 19015.9184 | 5736.1657 | 24752.0841 | 2.705 | 9150.4932 | 7029.9144 |  | 16745 | 25895.4932 |  | 25895.4932
11 | 28 | 8:00 | 9 | 1.3 | 13.7 | 19947.1103 | 8605.6648 | 28552.7752 | 2.705 | 10555.5546 | 7374.1628 |  | 17232 | 27787.5546 |  | 27787.5546
11 | 28 | 9:00 | 10 | 2 | 13 | 19849.0901 | 8101.4488 | 27950.5389 | 3.305 | 8457.0466 | 6005.7761 |  | 17273 | 25730.0466 |  | 25730.0466
11 | 28 | 10:00 | 11 | 2.1 | 12.9 | 19407.9992 | 5925.9549 | 25333.9541 | 3.305 | 7665.3416 | 5872.3144 |  | 17476 | 25141.3416 |  | 25141.3416
11 | 28 | 11:00 | 12 | 2.8 | 12.2 | 18672.8477 | 5421.7388 | 24094.5866 | 3.305 | 7290.3439 | 5649.8783 |  | 17673 | 24963.3439 |  | 24963.3439
11 | 28 | 12:00 | 13 | 2.5 | 12.5 | 18427.7973 | 5421.7388 | 23849.5361 | 3.305 | 7216.1985 | 5575.7329 |  | 17704 | 24920.1985 |  | 24920.1985
11 | 28 | 13:00 | 14 | 2.7 | 12.3 | 18133.7367 | 5169.6308 | 23303.3674 | 3.305 | 7050.9433 | 5486.7584 |  | 17783 | 24833.9433 |  | 24833.9433
11 | 28 | 14:00 | 15 | 2.4 | 12.6 | 18329.7771 | 4627.4569 | 22957.234 | 3.305 | 6946.213 | 5546.0748 |  | 17825 | 24771.213 |  | 24771.213
11 | 28 | 15:00 | 16 | 2.6 | 12.4 | 18280.767 | 4696.5742 | 22977.3411 | 3.305 | 6952.2969 | 5531.2457 |  | 18090 | 25042.2969 |  | 25042.2969
11 | 28 | 16:00 | 17 | 2.4 | 12.6 | 18427.7973 | 4948.6822 | 23376.4794 | 3.305 | 7073.0649 | 5575.7329 |  | 18639 | 25712.0649 |  | 25712.0649
11 | 28 | 17:00 | 18 | 2.3 | 12.7 | 18476.8074 | 5200.7902 | 23677.5976 | 3.305 | 7164.1748 | 5590.562 |  | 19360 | 26524.1748 |  | 26524.1748
11 | 28 | 18:00 | 19 | 2.2 | 12.8 | 18672.8477 | 5705.0063 | 24377.854 | 3.305 | 7376.0526 | 5649.8783 |  | 18809 | 26185.0526 |  | 26185.0526
11 | 28 | 19:00 | 20 | 2 | 13 | 18868.8881 | 7942.819 | 26811.7072 | 3.305 | 8112.4681 | 5709.1946 |  | 18446 | 26558.4681 |  | 26558.4681
11 | 28 | 20:00 | 21 | 1.9 | 13.1 | 19064.9285 | 10156.2708 | 29221.1994 | 3.305 | 8841.5127 | 5768.5109 |  | 17997 | 26838.5127 |  | 26838.5127
11 | 28 | 21:00 | 22 | 2 | 13 | 19162.9487 | 9772.7267 | 28935.6754 | 3.305 | 8755.1212 | 5798.1691 |  | 17348 | 26103.1212 |  | 26103.1212
11 | 28 | 22:00 | 23 | 2.1 | 12.9 | 19113.9386 | 7818.1814 | 26932.12 | 3.305 | 8148.9017 | 5783.34 |  | 16263 | 24411.9017 |  | 24411.9017
11 | 28 | 23:00 | 24 | 1.8 | 13.2 | 19162.9487 | 6588.8007 | 25751.7494 | 3.305 | 7791.7547 | 5798.1691 |  | 14945 | 22736.7547 |  | 22736.7547
11 | 29 | 0:00 | 1 | 1.9 | 13.1 | 19211.9588 | 2458.7614 | 21670.7202 | 3.305 | 6556.9501 | 5812.9981 |  | 14353 | 20909.9501 |  | 20909.9501
11 | 29 | 1:00 | 2 | 1.7 | 13.3 | 19407.9992 | 1954.5453 | 21362.5446 | 3.305 | 6463.7049 | 5872.3144 |  | 13963 | 20426.7049 |  | 20426.7049
11 | 29 | 2:00 | 3 | 1.6 | 13.4 | 19506.0194 | 977.2727 | 20483.2921 | 2.705 | 7572.3816 | 7211.0978 |  | 13800 | 21372.3816 |  | 21372.3816
11 | 29 | 3:00 | 4 | 1.6 | 13.4 | 19653.0497 | 504.216 | 20157.2658 | 2.705 | 7451.8543 | 7265.4528 |  | 13757 | 21208.8543 |  | 21208.8543
11 | 29 | 4:00 | 5 | 1.8 | 13.2 | 19604.0396 | 1512.6481 | 21116.6878 | 3.305 | 6389.3155 | 5931.6308 |  | 13961 | 20350.3155 |  | 20350.3155
11 | 29 | 5:00 | 6 | 2.3 | 12.7 | 19260.9689 | 4790.0524 | 24051.0214 | 3.305 | 7277.1623 | 5827.8272 |  | 14623 | 21900.1623 |  | 21900.1623
11 | 29 | 6:00 | 7 | 2.6 | 12.4 | 18770.8679 | 5042.1604 | 23813.0284 | 3.305 | 7205.1523 | 5679.5364 |  | 15664 | 22869.1523 |  | 22869.1523
11 | 29 | 7:00 | 8 | 3 | 12 | 18182.7468 | 5736.1657 | 23918.9124 | 3.305 | 7237.1898 | 5501.5875 |  | 17026 | 24263.1898 |  | 24263.1898
11 | 29 | 8:00 | 9 | 3.5 | 11.5 | 17594.6256 | 8605.6648 | 26200.2904 | 3.305 | 7927.4706 | 5323.6386 |  | 17528 | 25455.4706 |  | 25455.4706
11 | 29 | 9:00 | 10 | 3.9 | 11.1 | 16957.4943 | 8101.4488 | 25058.9431 | 3.305 | 7582.131 | 5130.8606 |  | 17577 | 25159.131 |  | 25159.131
11 | 29 | 10:00 | 11 | 4.3 | 10.7 | 16320.363 | 5925.9549 | 22246.3178 | 3.305 | 6731.1098 | 4938.0826 |  | 17569 | 24300.1098 |  | 24300.1098
11 | 29 | 11:00 | 12 | 4.9 | 10.1 | 15634.2216 | 5421.7388 | 21055.9604 | 3.57 | 5898.0281 | 4379.3338 |  | 17435 | 23333.0281 |  | 23333.0281
11 | 29 | 12:00 | 13 | 5.1 | 9.9 | 15046.1004 | 5421.7388 | 20467.8392 | 3.57 | 5733.2883 | 4214.594 |  | 17370 | 23103.2883 |  | 23103.2883
11 | 29 | 13:00 | 14 | 5.4 | 9.6 | 14506.9893 | 5169.6308 | 19676.6201 | 3.57 | 5511.6583 | 4063.5824 |  | 17295 | 22806.6583 |  | 22806.6583
11 | 29 | 14:00 | 15 | 5.7 | 9.3 | 14114.9085 | 4627.4569 | 18742.3654 | 3.57 | 5249.9623 | 3953.7559 |  | 17379 | 22628.9623 |  | 22628.9623
11 | 29 | 15:00 | 16 | 6.1 | 8.9 | 13624.8075 | 4696.5742 | 18321.3817 | 3.57 | 5132.0397 | 3816.4727 |  | 17359 | 22491.0397 |  | 22491.0397
11 | 29 | 16:00 | 17 | 6 | 9 | 13330.7469 | 4948.6822 | 18279.4291 | 3.57 | 5120.2883 | 3734.1028 |  | 18093 | 23213.2883 |  | 23213.2883
11 | 29 | 17:00 | 18 | 5.9 | 9.1 | 13232.7268 | 5200.7902 | 18433.517 | 3.57 | 5163.4501 | 3706.6461 |  | 18413 | 23576.4501 |  | 23576.4501
11 | 29 | 18:00 | 19 | 6.3 | 8.7 | 13134.7066 | 5705.0063 | 18839.7128 | 3.57 | 5277.2305 | 3679.1895 |  | 18000 | 23277.2305 |  | 23277.2305
11 | 29 | 19:00 | 20 | 6.7 | 8.3 | 12791.6359 | 7942.819 | 20734.4549 | 3.57 | 5807.9706 | 3583.0913 |  | 17622 | 23429.9706 |  | 23429.9706
11 | 29 | 20:00 | 21 | 6.8 | 8.2 | 12350.545 | 10156.2708 | 22506.8158 | 3.57 | 6304.4302 | 3459.5364 |  | 17273 | 23577.4302 |  | 23577.4302
11 | 29 | 21:00 | 22 | 6.8 | 8.2 | 12105.4945 | 9772.7267 | 21878.2212 | 3.57 | 6128.3533 | 3390.8948 |  | 16723 | 22851.3533 |  | 22851.3533
11 | 29 | 22:00 | 23 | 6.2 | 8.8 | 12350.545 | 7818.1814 | 20168.7263 | 3.57 | 5649.5032 | 3459.5364 |  | 15712 | 21361.5032 |  | 21361.5032
11 | 29 | 23:00 | 24 | 6 | 9 | 12742.6258 | 6588.8007 | 19331.4264 | 3.57 | 5414.9654 | 3569.363 |  | 14538 | 19952.9654 |  | 19952.9654
11 | 30 | 0:00 | 1 | 5.6 | 9.4 | 13330.7469 | 2458.7614 | 15789.5083 | 3.57 | 4422.8315 | 3734.1028 |  | 13921 | 18343.8315 |  | 18343.8315
11 | 30 | 1:00 | 2 | 5.5 | 9.5 | 13673.8176 | 1954.5453 | 15628.363 | 3.57 | 4377.6927 | 3830.201 |  | 13472 | 17849.6927 |  | 17849.6927
11 | 30 | 2:00 | 3 | 5.8 | 9.2 | 13771.8378 | 977.2727 | 14749.1105 | 3.57 | 4131.4035 | 3857.6577 |  | 13257 | 17388.4035 |  | 17388.4035
11 | 30 | 3:00 | 4 | 5.4 | 9.6 | 13869.858 | 504.216 | 14374.0741 | 3.57 | 4026.3513 | 3885.1143 |  | 13213 | 17239.3513 |  | 17239.3513
11 | 30 | 4:00 | 5 | 5.5 | 9.5 | 13869.858 | 1512.6481 | 15382.5062 | 3.57 | 4308.8253 | 3885.1143 |  | 13245 | 17553.8253 |  | 17553.8253
11 | 30 | 5:00 | 6 | 5.8 | 9.2 | 13869.858 | 4790.0524 | 18659.9105 | 3.57 | 5226.8657 | 3885.1143 |  | 13904 | 19130.8657 |  | 19130.8657
11 | 30 | 6:00 | 7 | 6.2 | 8.8 | 13477.7772 | 5042.1604 | 18519.9377 | 3.57 | 5187.6576 | 3775.2877 |  | 15015 | 20202.6576 |  | 20202.6576
11 | 30 | 7:00 | 8 | 7.1 | 7.9 | 12693.6157 | 5736.1657 | 18429.7813 | 3.57 | 5162.4037 | 3555.6346 |  | 16379 | 21541.4037 |  | 21541.4037
11 | 30 | 8:00 | 9 | 6.9 | 8.1 | 12154.5046 | 8605.6648 | 20760.1694 | 3.57 | 5815.1735 | 3404.6231 |  | 16992 | 22807.1735 |  | 22807.1735
11 | 30 | 9:00 | 10 | 8.2 | 6.8 | 11174.3026 | 8101.4488 | 19275.7514 | 3.835 | 5026.2715 | 2913.7686 |  | 17393 | 22419.2715 |  | 22419.2715
11 | 30 | 10:00 | 11 | 8.3 | 6.7 | 10586.1814 | 5925.9549 | 16512.1363 | 3.835 | 4305.6418 | 2760.4124 |  | 17652 | 21957.6418 |  | 21957.6418
11 | 30 | 11:00 | 12 | 7.6 | 7.4 | 10243.1107 | 5421.7388 | 15664.8495 | 3.835 | 4084.7065 | 2670.9546 |  | 17758 | 21842.7065 |  | 21842.7065
11 | 30 | 12:00 | 13 | 5.7 | 9.3 | 11468.3632 | 5421.7388 | 16890.102 | 3.57 | 4731.121 | 3212.4267 |  | 17854 | 22585.121 |  | 22585.121
11 | 30 | 13:00 | 14 | 5 | 10 | 13085.6965 | 5169.6308 | 18255.3272 | 3.57 | 5113.537 | 3665.4612 |  | 17746 | 22859.537 |  | 22859.537
11 | 30 | 14:00 | 15 | 3.6 | 11.4 | 15046.1004 | 4627.4569 | 19673.5573 | 3.305 | 5952.6648 | 4552.5266 |  | 17743 | 23695.6648 |  | 23695.6648
0 | 30 | 15:00 | 16 | 2.2 | 12.8 | 16761.4539 | 4696.5742 | 21458.028 | 3.305 | 6492.5955 | 5071.5443 |  | 18118 | 24610.5955 |  | 24610.5955
11 | 30 | 16:00 | 17 | 1.5 | 13.5 | 18476.8074 | 4948.6822 | 23425.4895 | 2.705 | 8660.0701 | 6830.6127 |  | 18694 | 27354.0701 |  | 27354.0701
11 | 30 | 17:00 | 18 | 1.3 | 13.7 | 19604.0396 | 5200.7902 | 24804.8298 | 2.705 | 9169.9925 | 7247.3344 |  | 19145 | 28314.9925 |  | 28314.9925
11 | 30 | 18:00 | 19 | 0.6 | 14.4 | 20388.2012 | 5705.0063 | 26093.2075 | 2.705 | 9646.2874 | 7537.2278 |  | 18417 | 28063.2874 |  | 28063.2874
11 | 30 | 19:00 | 20 | 0.8 | 14.2 | 20731.2719 | 7942.819 | 28674.0909 | 2.705 | 10600.4033 | 7664.0562 |  | 18003 | 28603.4033 |  | 28603.4033
11 | 30 | 20:00 | 21 | 0.4 | 14.6 | 21172.3628 | 10156.2708 | 31328.6336 | 2.705 | 11581.7499 | 7827.1212 |  | 17755 | 29336.7499 |  | 29336.7499
11 | 30 | 21:00 | 22 | 0.3 | 14.7 | 21319.3931 | 9772.7267 | 31092.1198 | 2.705 | 11494.3142 | 7881.4762 |  | 17228 | 28722.3142 |  | 28722.3142
11 | 30 | 22:00 | 23 | -0.2 | 15.2 | 21809.4941 | 7818.1814 | 29627.6754 | 2.705 | 10952.9299 | 8062.6596 |  | 16243 | 27195.9299 |  | 27195.9299
11 | 30 | 23:00 | 24 | -1.2 | 16.2 | 22593.6557 | 6588.8007 | 29182.4563 | 2.545 | 11466.584 | 8877.6643 |  | 15291 | 26757.584 |  | 26757.584
|  | hour | [6 empty] | MWh gas | 000 GJ | reported | calc/rep
12 | 31 | 744 | 6 | 749 | 9291.4 | 13662839.3813 | 4001458.5252 | 17664297.9065 | 22080372.3832 | 79489.3406 | 82449.3 | 96.41%
1 | 31 | 744 | 750 | 1493 | 15828.8 | 23264603.9326 | 4001458.5252 | 27266062.4578 | 34082578.0723 | 122697.2811 | 120431.3 | 101.9%
2 | 28 | 672 | 1494 | 2165 | 12119.6 | 17816053.1976 | 3620809.4041 | 21436862.6017 | 26796078.2521 | 96465.8817 | 101531.2 | 95.01%
3 | 31 | 744 | 2166 | 2909 | 9690.1 | 14261644.7719 | 4001458.5252 | 18263103.2971 | 22828879.1214 | 82183.9648 | 73578.2 | 111.7%
4 | 30 | 720 | 2910 | 3629 | 5733.7 | 8436206.3749 | 3872379.218 | 12308585.5929 | 15385731.9911 | 55388.6352 | 55321 | 100.1%
5 | 31 | 744 | 3630 | 4373 | 1132.7 | 1672518.6412 | 4001458.5252 | 5673977.1665 | 7092471.4581 | 25532.8972 | 34123 | 74.83%
6 | 30 | 720 | 4374 | 5093 | 179.8 | 264360.4744 | 3872379.218 | 4136739.6924 | 5170924.6155 | 18615.3286 | 19545.8 | 95.24%
7 | 31 | 744 | 5094 | 5837 | 0.6 | 882.1818 | 4001458.5252 | 4002340.707 | 5002925.8838 | 18010.5332 | 17671.7 | 101.9%
8 | 31 | 744 | 5838 | 6581 | 3.1 | 4557.9392 | 4001458.5252 | 4006016.4644 | 5007520.5806 | 18027.0741 | 19009.1 | 94.83%
9 | 30 | 720 | 6582 | 7301 | 516 | 754020.3744 | 3872379.218 | 4626399.5923 | 5782999.4904 | 20818.7982 | 20727.5 | 100.4%
10 | 31 | 744 | 7302 | 8045 | 3153.6 | 4636698.4437 | 4001458.5252 | 8638156.969 | 10797696.2112 | 38871.7064 | 33126.1 | 117.3%
11 | 30 | 720 | 8046 | 8765 | 6591.9 | 9673466.3262 | 3872379.218 | 13545845.5442 | 16932306.9303 | 60956.3049 | 59434.5 | 102.6%
[6 empty] | 94447852.0393 | 47120535.9526 | 141568387.9919 | 176960484.9899 | 637057.746 | 636948.7 | 100%
[6 empty] | 94423886.1008 | 47113947.1519 | 141537833.2528
[6 empty] | 94430208.4036 | 49979200 | 144409408.4036 | 176930194.4444
Note on H6: John: peak occcurred at 9 AM, after the day time hiher DHW demand had started

## Sort 2
without heat
Total | 137184230
Peak | 22607 | 8760 | hour | demand
Uilization | 69.27% |  | % | %
| 10485 | 1 | 0.01142% | 46.38%
| 10581 | 2 | 0.02283% | 46.8%
| 10614 | 3 | 0.03425% | 46.95%
| 10627 | 4 | 0.04566% | 47.01%
| 10666 | 5 | 0.05708% | 47.18%
| 10683 | 6 | 0.06849% | 47.26%
| 10690 | 7 | 0.07991% | 47.29%
| 10693 | 8 | 0.09132% | 47.3%
| 10726 | 9 | 0.1027% | 47.45%
| 10732 | 10 | 0.1142% | 47.47%
| 10761 | 11 | 0.1256% | 47.6%
| 10820 | 12 | 0.137% | 47.86%
| 10837 | 13 | 0.1484% | 47.94%
| 10841 | 14 | 0.1598% | 47.95%
| 10862 | 15 | 0.1712% | 48.05%
| 10862 | 16 | 0.1826% | 48.05%
| 10868 | 17 | 0.1941% | 48.07%
| 10914 | 18 | 0.2055% | 48.28%
| 10931 | 19 | 0.2169% | 48.35%
| 10959 | 20 | 0.2283% | 48.48%
| 10963 | 21 | 0.2397% | 48.49%
| 10983 | 22 | 0.2511% | 48.58%
| 10986 | 23 | 0.2626% | 48.6%
| 10988 | 24 | 0.274% | 48.6%
| 10989 | 25 | 0.2854% | 48.61%
| 11019 | 26 | 0.2968% | 48.74%
| 11023 | 27 | 0.3082% | 48.76%
| 11027 | 28 | 0.3196% | 48.78%
| 11036 | 29 | 0.3311% | 48.82%
| 11045 | 30 | 0.3425% | 48.86%
| 11072 | 31 | 0.3539% | 48.98%
| 11073 | 32 | 0.3653% | 48.98%
| 11082 | 33 | 0.3767% | 49.02%
| 11086 | 34 | 0.3881% | 49.04%
| 11101 | 35 | 0.3995% | 49.1%
| 11105 | 36 | 0.411% | 49.12%
| 11109 | 37 | 0.4224% | 49.14%
| 11121 | 38 | 0.4338% | 49.19%
| 11149 | 39 | 0.4452% | 49.32%
| 11164 | 40 | 0.4566% | 49.38%
| 11168 | 41 | 0.468% | 49.4%
| 11175 | 42 | 0.4795% | 49.43%
| 11176 | 43 | 0.4909% | 49.44%
| 11189 | 44 | 0.5023% | 49.49%
| 11202 | 45 | 0.5137% | 49.55%
| 11207 | 46 | 0.5251% | 49.57%
| 11207 | 47 | 0.5365% | 49.57%
| 11207 | 48 | 0.5479% | 49.57%
| 11212 | 49 | 0.5594% | 49.6%
| 11217 | 50 | 0.5708% | 49.62%
| 11220 | 51 | 0.5822% | 49.63%
| 11221 | 52 | 0.5936% | 49.64%
| 11236 | 53 | 0.605% | 49.7%
| 11238 | 54 | 0.6164% | 49.71%
| 11239 | 55 | 0.6279% | 49.71%
| 11240 | 56 | 0.6393% | 49.72%
| 11244 | 57 | 0.6507% | 49.74%
| 11258 | 58 | 0.6621% | 49.8%
| 11260 | 59 | 0.6735% | 49.81%
| 11260 | 60 | 0.6849% | 49.81%
| 11270 | 61 | 0.6963% | 49.85%
| 11270 | 62 | 0.7078% | 49.85%
| 11271 | 63 | 0.7192% | 49.86%
| 11273 | 64 | 0.7306% | 49.87%
| 11282 | 65 | 0.742% | 49.9%
| 11283 | 66 | 0.7534% | 49.91%
| 11286 | 67 | 0.7648% | 49.92%
| 11301 | 68 | 0.7763% | 49.99%
| 11302 | 69 | 0.7877% | 49.99%
| 11303 | 70 | 0.7991% | 50%
| 11304 | 71 | 0.8105% | 50%
| 11315 | 72 | 0.8219% | 50.05%
| 11337 | 73 | 0.8333% | 50.15%
| 11338 | 74 | 0.8447% | 50.15%
| 11342 | 75 | 0.8562% | 50.17%
| 11359 | 76 | 0.8676% | 50.25%
| 11361 | 77 | 0.879% | 50.25%
| 11363 | 78 | 0.8904% | 50.26%
| 11364 | 79 | 0.9018% | 50.27%
| 11369 | 80 | 0.9132% | 50.29%
| 11371 | 81 | 0.9247% | 50.3%
| 11377 | 82 | 0.9361% | 50.33%
| 11389 | 83 | 0.9475% | 50.38%
| 11389 | 84 | 0.9589% | 50.38%
| 11393 | 85 | 0.9703% | 50.4%
| 11394 | 86 | 0.9817% | 50.4%
| 11398 | 87 | 0.9932% | 50.42%
| 11398 | 88 | 1.005% | 50.42%
| 11399 | 89 | 1.016% | 50.42%
| 11411 | 90 | 1.027% | 50.48%
| 11415 | 91 | 1.039% | 50.49%
| 11416 | 92 | 1.05% | 50.5%
| 11418 | 93 | 1.062% | 50.51%
| 11421 | 94 | 1.073% | 50.52%
| 11422 | 95 | 1.084% | 50.52%
| 11426 | 96 | 1.096% | 50.54%
| 11430 | 97 | 1.107% | 50.56%
| 11430 | 98 | 1.119% | 50.56%
| 11431 | 99 | 1.13% | 50.56%
| 11434 | 100 | 1.142% | 50.58%
| 11434 | 101 | 1.153% | 50.58%
| 11437 | 102 | 1.164% | 50.59%
| 11440 | 103 | 1.176% | 50.6%
| 11442 | 104 | 1.187% | 50.61%
| 11444 | 105 | 1.199% | 50.62%
| 11449 | 106 | 1.21% | 50.64%
| 11451 | 107 | 1.221% | 50.65%
| 11454 | 108 | 1.233% | 50.67%
| 11456 | 109 | 1.244% | 50.67%
| 11457 | 110 | 1.256% | 50.68%
| 11461 | 111 | 1.267% | 50.7%
| 11461 | 112 | 1.279% | 50.7%
| 11463 | 113 | 1.29% | 50.71%
| 11464 | 114 | 1.301% | 50.71%
| 11466 | 115 | 1.313% | 50.72%
| 11469 | 116 | 1.324% | 50.73%
| 11470 | 117 | 1.336% | 50.74%
| 11471 | 118 | 1.347% | 50.74%
| 11471 | 119 | 1.358% | 50.74%
| 11472 | 120 | 1.37% | 50.75%
| 11481 | 121 | 1.381% | 50.79%
| 11481 | 122 | 1.393% | 50.79%
| 11485 | 123 | 1.404% | 50.8%
| 11486 | 124 | 1.416% | 50.81%
| 11493 | 125 | 1.427% | 50.84%
| 11495 | 126 | 1.438% | 50.85%
| 11498 | 127 | 1.45% | 50.86%
| 11501 | 128 | 1.461% | 50.87%
| 11508 | 129 | 1.473% | 50.9%
| 11509 | 130 | 1.484% | 50.91%
| 11511 | 131 | 1.495% | 50.92%
| 11512 | 132 | 1.507% | 50.92%
| 11514 | 133 | 1.518% | 50.93%
| 11516 | 134 | 1.53% | 50.94%
| 11516 | 135 | 1.541% | 50.94%
| 11518 | 136 | 1.553% | 50.95%
| 11520 | 137 | 1.564% | 50.96%
| 11524 | 138 | 1.575% | 50.98%
| 11524 | 139 | 1.587% | 50.98%
| 11526 | 140 | 1.598% | 50.98%
| 11526 | 141 | 1.61% | 50.98%
| 11527 | 142 | 1.621% | 50.99%
| 11528 | 143 | 1.632% | 50.99%
| 11532 | 144 | 1.644% | 51.01%
| 11534 | 145 | 1.655% | 51.02%
| 11537 | 146 | 1.667% | 51.03%
| 11542 | 147 | 1.678% | 51.05%
| 11543 | 148 | 1.689% | 51.06%
| 11547 | 149 | 1.701% | 51.08%
| 11549 | 150 | 1.712% | 51.09%
| 11550 | 151 | 1.724% | 51.09%
| 11553 | 152 | 1.735% | 51.1%
| 11553 | 153 | 1.747% | 51.1%
| 11558 | 154 | 1.758% | 51.13%
| 11559 | 155 | 1.769% | 51.13%
| 11560 | 156 | 1.781% | 51.13%
| 11562 | 157 | 1.792% | 51.14%
| 11571 | 158 | 1.804% | 51.18%
| 11571 | 159 | 1.815% | 51.18%
| 11572 | 160 | 1.826% | 51.19%
| 11575 | 161 | 1.838% | 51.2%
| 11585 | 162 | 1.849% | 51.25%
| 11589 | 163 | 1.861% | 51.26%
| 11591 | 164 | 1.872% | 51.27%
| 11592 | 165 | 1.884% | 51.28%
| 11597 | 166 | 1.895% | 51.3%
| 11598 | 167 | 1.906% | 51.3%
| 11619 | 168 | 1.918% | 51.4%
| 11620 | 169 | 1.929% | 51.4%
| 11622 | 170 | 1.941% | 51.41%
| 11622 | 171 | 1.952% | 51.41%
| 11624 | 172 | 1.963% | 51.42%
| 11624 | 173 | 1.975% | 51.42%
| 11627 | 174 | 1.986% | 51.43%
| 11634 | 175 | 1.998% | 51.46%
| 11638 | 176 | 2.009% | 51.48%
| 11643 | 177 | 2.021% | 51.5%
| 11644 | 178 | 2.032% | 51.51%
| 11647 | 179 | 2.043% | 51.52%
| 11647 | 180 | 2.055% | 51.52%
| 11650 | 181 | 2.066% | 51.53%
| 11650 | 182 | 2.078% | 51.53%
| 11651 | 183 | 2.089% | 51.54%
| 11659 | 184 | 2.1% | 51.57%
| 11666 | 185 | 2.112% | 51.6%
| 11668 | 186 | 2.123% | 51.61%
| 11670 | 187 | 2.135% | 51.62%
| 11670 | 188 | 2.146% | 51.62%
| 11671 | 189 | 2.158% | 51.63%
| 11671 | 190 | 2.169% | 51.63%
| 11673 | 191 | 2.18% | 51.63%
| 11675 | 192 | 2.192% | 51.64%
| 11675 | 193 | 2.203% | 51.64%
| 11676 | 194 | 2.215% | 51.65%
| 11676 | 195 | 2.226% | 51.65%
| 11678 | 196 | 2.237% | 51.66%
| 11678 | 197 | 2.249% | 51.66%
| 11680 | 198 | 2.26% | 51.67%
| 11681 | 199 | 2.272% | 51.67%
| 11682 | 200 | 2.283% | 51.67%
| 11683 | 201 | 2.295% | 51.68%
| 11685 | 202 | 2.306% | 51.69%
| 11687 | 203 | 2.317% | 51.7%
| 11688 | 204 | 2.329% | 51.7%
| 11693 | 205 | 2.34% | 51.72%
| 11695 | 206 | 2.352% | 51.73%
| 11699 | 207 | 2.363% | 51.75%
| 11703 | 208 | 2.374% | 51.77%
| 11705 | 209 | 2.386% | 51.78%
| 11705 | 210 | 2.397% | 51.78%
| 11707 | 211 | 2.409% | 51.78%
| 11708 | 212 | 2.42% | 51.79%
| 11710 | 213 | 2.432% | 51.8%
| 11711 | 214 | 2.443% | 51.8%
| 11711 | 215 | 2.454% | 51.8%
| 11717 | 216 | 2.466% | 51.83%
| 11717 | 217 | 2.477% | 51.83%
| 11721 | 218 | 2.489% | 51.85%
| 11723 | 219 | 2.5% | 51.86%
| 11724 | 220 | 2.511% | 51.86%
| 11725 | 221 | 2.523% | 51.86%
| 11725 | 222 | 2.534% | 51.86%
| 11726 | 223 | 2.546% | 51.87%
| 11727 | 224 | 2.557% | 51.87%
| 11727 | 225 | 2.568% | 51.87%
| 11729 | 226 | 2.58% | 51.88%
| 11730 | 227 | 2.591% | 51.89%
| 11731 | 228 | 2.603% | 51.89%
| 11734 | 229 | 2.614% | 51.9%
| 11735 | 230 | 2.626% | 51.91%
| 11737 | 231 | 2.637% | 51.92%
| 11738 | 232 | 2.648% | 51.92%
| 11740 | 233 | 2.66% | 51.93%
| 11742 | 234 | 2.671% | 51.94%
| 11743 | 235 | 2.683% | 51.94%
| 11745 | 236 | 2.694% | 51.95%
| 11750 | 237 | 2.705% | 51.98%
| 11751 | 238 | 2.717% | 51.98%
| 11754 | 239 | 2.728% | 51.99%
| 11754 | 240 | 2.74% | 51.99%
| 11754 | 241 | 2.751% | 51.99%
| 11755 | 242 | 2.763% | 52%
| 11756 | 243 | 2.774% | 52%
| 11756 | 244 | 2.785% | 52%
| 11757 | 245 | 2.797% | 52.01%
| 11759 | 246 | 2.808% | 52.01%
| 11764 | 247 | 2.82% | 52.04%
| 11769 | 248 | 2.831% | 52.06%
| 11769 | 249 | 2.842% | 52.06%
| 11779 | 250 | 2.854% | 52.1%
| 11780 | 251 | 2.865% | 52.11%
| 11783 | 252 | 2.877% | 52.12%
| 11786 | 253 | 2.888% | 52.13%
| 11787 | 254 | 2.9% | 52.14%
| 11787 | 255 | 2.911% | 52.14%
| 11789 | 256 | 2.922% | 52.15%
| 11791 | 257 | 2.934% | 52.16%
| 11791 | 258 | 2.945% | 52.16%
| 11792 | 259 | 2.957% | 52.16%
| 11795 | 260 | 2.968% | 52.17%
| 11798 | 261 | 2.979% | 52.19%
| 11802 | 262 | 2.991% | 52.21%
| 11804 | 263 | 3.002% | 52.21%
| 11804 | 264 | 3.014% | 52.21%
| 11804 | 265 | 3.025% | 52.21%
| 11808 | 266 | 3.037% | 52.23%
| 11811 | 267 | 3.048% | 52.24%
| 11812 | 268 | 3.059% | 52.25%
| 11813 | 269 | 3.071% | 52.25%
| 11813 | 270 | 3.082% | 52.25%
| 11817 | 271 | 3.094% | 52.27%
| 11818 | 272 | 3.105% | 52.28%
| 11818 | 273 | 3.116% | 52.28%
| 11822 | 274 | 3.128% | 52.29%
| 11830 | 275 | 3.139% | 52.33%
| 11831 | 276 | 3.151% | 52.33%
| 11831 | 277 | 3.162% | 52.33%
| 11832 | 278 | 3.174% | 52.34%
| 11834 | 279 | 3.185% | 52.35%
| 11841 | 280 | 3.196% | 52.38%
| 11842 | 281 | 3.208% | 52.38%
| 11842 | 282 | 3.219% | 52.38%
| 11847 | 283 | 3.231% | 52.4%
| 11857 | 284 | 3.242% | 52.45%
| 11857 | 285 | 3.253% | 52.45%
| 11858 | 286 | 3.265% | 52.45%
| 11861 | 287 | 3.276% | 52.47%
| 11863 | 288 | 3.288% | 52.47%
| 11865 | 289 | 3.299% | 52.48%
| 11865 | 290 | 3.311% | 52.48%
| 11866 | 291 | 3.322% | 52.49%
| 11866 | 292 | 3.333% | 52.49%
| 11866 | 293 | 3.345% | 52.49%
| 11868 | 294 | 3.356% | 52.5%
| 11870 | 295 | 3.368% | 52.51%
| 11870 | 296 | 3.379% | 52.51%
| 11871 | 297 | 3.39% | 52.51%
| 11872 | 298 | 3.402% | 52.51%
| 11874 | 299 | 3.413% | 52.52%
| 11875 | 300 | 3.425% | 52.53%
| 11877 | 301 | 3.436% | 52.54%
| 11878 | 302 | 3.447% | 52.54%
| 11887 | 303 | 3.459% | 52.58%
| 11888 | 304 | 3.47% | 52.59%
| 11888 | 305 | 3.482% | 52.59%
| 11889 | 306 | 3.493% | 52.59%
| 11894 | 307 | 3.505% | 52.61%
| 11896 | 308 | 3.516% | 52.62%
| 11896 | 309 | 3.527% | 52.62%
| 11897 | 310 | 3.539% | 52.63%
| 11901 | 311 | 3.55% | 52.64%
| 11901 | 312 | 3.562% | 52.64%
| 11902 | 313 | 3.573% | 52.65%
| 11908 | 314 | 3.584% | 52.67%
| 11911 | 315 | 3.596% | 52.69%
| 11914 | 316 | 3.607% | 52.7%
| 11916 | 317 | 3.619% | 52.71%
| 11917 | 318 | 3.63% | 52.71%
| 11919 | 319 | 3.642% | 52.72%
| 11921 | 320 | 3.653% | 52.73%
| 11925 | 321 | 3.664% | 52.75%
| 11925 | 322 | 3.676% | 52.75%
| 11926 | 323 | 3.687% | 52.75%
| 11928 | 324 | 3.699% | 52.76%
| 11934 | 325 | 3.71% | 52.79%
| 11935 | 326 | 3.721% | 52.79%
| 11935 | 327 | 3.733% | 52.79%
| 11935 | 328 | 3.744% | 52.79%
| 11935 | 329 | 3.756% | 52.79%
| 11937 | 330 | 3.767% | 52.8%
| 11938 | 331 | 3.779% | 52.81%
| 11938 | 332 | 3.79% | 52.81%
| 11940 | 333 | 3.801% | 52.82%
| 11941 | 334 | 3.813% | 52.82%
| 11942 | 335 | 3.824% | 52.82%
| 11946 | 336 | 3.836% | 52.84%
| 11946 | 337 | 3.847% | 52.84%
| 11948 | 338 | 3.858% | 52.85%
| 11952 | 339 | 3.87% | 52.87%
| 11953 | 340 | 3.881% | 52.87%
| 11954 | 341 | 3.893% | 52.88%
| 11956 | 342 | 3.904% | 52.89%
| 11957 | 343 | 3.916% | 52.89%
| 11959 | 344 | 3.927% | 52.9%
| 11960 | 345 | 3.938% | 52.9%
| 11960 | 346 | 3.95% | 52.9%
| 11960 | 347 | 3.961% | 52.9%
| 11963 | 348 | 3.973% | 52.92%
| 11965 | 349 | 3.984% | 52.93%
| 11965 | 350 | 3.995% | 52.93%
| 11966 | 351 | 4.007% | 52.93%
| 11967 | 352 | 4.018% | 52.93%
| 11969 | 353 | 4.03% | 52.94%
| 11969 | 354 | 4.041% | 52.94%
| 11971 | 355 | 4.053% | 52.95%
| 11973 | 356 | 4.064% | 52.96%
| 11974 | 357 | 4.075% | 52.97%
| 11975 | 358 | 4.087% | 52.97%
| 11975 | 359 | 4.098% | 52.97%
| 11976 | 360 | 4.11% | 52.97%
| 11976 | 361 | 4.121% | 52.97%
| 11977 | 362 | 4.132% | 52.98%
| 11979 | 363 | 4.144% | 52.99%
| 11980 | 364 | 4.155% | 52.99%
| 11980 | 365 | 4.167% | 52.99%
| 11980 | 366 | 4.178% | 52.99%
| 11982 | 367 | 4.189% | 53%
| 11983 | 368 | 4.201% | 53.01%
| 11983 | 369 | 4.212% | 53.01%
| 11987 | 370 | 4.224% | 53.02%
| 11987 | 371 | 4.235% | 53.02%
| 11991 | 372 | 4.247% | 53.04%
| 11992 | 373 | 4.258% | 53.05%
| 11993 | 374 | 4.269% | 53.05%
| 11993 | 375 | 4.281% | 53.05%
| 11993 | 376 | 4.292% | 53.05%
| 12003 | 377 | 4.304% | 53.09%
| 12004 | 378 | 4.315% | 53.1%
| 12004 | 379 | 4.326% | 53.1%
| 12007 | 380 | 4.338% | 53.11%
| 12008 | 381 | 4.349% | 53.12%
| 12009 | 382 | 4.361% | 53.12%
| 12011 | 383 | 4.372% | 53.13%
| 12012 | 384 | 4.384% | 53.13%
| 12014 | 385 | 4.395% | 53.14%
| 12014 | 386 | 4.406% | 53.14%
| 12015 | 387 | 4.418% | 53.15%
| 12019 | 388 | 4.429% | 53.16%
| 12019 | 389 | 4.441% | 53.16%
| 12021 | 390 | 4.452% | 53.17%
| 12023 | 391 | 4.463% | 53.18%
| 12025 | 392 | 4.475% | 53.19%
| 12026 | 393 | 4.486% | 53.2%
| 12028 | 394 | 4.498% | 53.2%
| 12028 | 395 | 4.509% | 53.2%
| 12028 | 396 | 4.521% | 53.2%
| 12028 | 397 | 4.532% | 53.2%
| 12028 | 398 | 4.543% | 53.2%
| 12029 | 399 | 4.555% | 53.21%
| 12030 | 400 | 4.566% | 53.21%
| 12031 | 401 | 4.578% | 53.22%
| 12032 | 402 | 4.589% | 53.22%
| 12033 | 403 | 4.6% | 53.23%
| 12033 | 404 | 4.612% | 53.23%
| 12033 | 405 | 4.623% | 53.23%
| 12034 | 406 | 4.635% | 53.23%
| 12037 | 407 | 4.646% | 53.24%
| 12041 | 408 | 4.658% | 53.26%
| 12041 | 409 | 4.669% | 53.26%
| 12042 | 410 | 4.68% | 53.27%
| 12043 | 411 | 4.692% | 53.27%
| 12045 | 412 | 4.703% | 53.28%
| 12046 | 413 | 4.715% | 53.28%
| 12047 | 414 | 4.726% | 53.29%
| 12048 | 415 | 4.737% | 53.29%
| 12049 | 416 | 4.749% | 53.3%
| 12050 | 417 | 4.76% | 53.3%
| 12051 | 418 | 4.772% | 53.31%
| 12054 | 419 | 4.783% | 53.32%
| 12055 | 420 | 4.795% | 53.32%
| 12055 | 421 | 4.806% | 53.32%
| 12055 | 422 | 4.817% | 53.32%
| 12057 | 423 | 4.829% | 53.33%
| 12057 | 424 | 4.84% | 53.33%
| 12058 | 425 | 4.852% | 53.34%
| 12059 | 426 | 4.863% | 53.34%
| 12062 | 427 | 4.874% | 53.36%
| 12065 | 428 | 4.886% | 53.37%
| 12065 | 429 | 4.897% | 53.37%
| 12066 | 430 | 4.909% | 53.37%
| 12068 | 431 | 4.92% | 53.38%
| 12068 | 432 | 4.932% | 53.38%
| 12069 | 433 | 4.943% | 53.39%
| 12070 | 434 | 4.954% | 53.39%
| 12070 | 435 | 4.966% | 53.39%
| 12071 | 436 | 4.977% | 53.39%
| 12071 | 437 | 4.989% | 53.39%
| 12071 | 438 | 5% | 53.39%
| 12073 | 439 | 5.011% | 53.4%
| 12074 | 440 | 5.023% | 53.41%
| 12075 | 441 | 5.034% | 53.41%
| 12076 | 442 | 5.046% | 53.42%
| 12080 | 443 | 5.057% | 53.43%
| 12081 | 444 | 5.068% | 53.44%
| 12082 | 445 | 5.08% | 53.44%
| 12082 | 446 | 5.091% | 53.44%
| 12082 | 447 | 5.103% | 53.44%
| 12083 | 448 | 5.114% | 53.45%
| 12085 | 449 | 5.126% | 53.46%
| 12085 | 450 | 5.137% | 53.46%
| 12087 | 451 | 5.148% | 53.47%
| 12090 | 452 | 5.16% | 53.48%
| 12091 | 453 | 5.171% | 53.48%
| 12093 | 454 | 5.183% | 53.49%
| 12095 | 455 | 5.194% | 53.5%
| 12095 | 456 | 5.205% | 53.5%
| 12098 | 457 | 5.217% | 53.51%
| 12098 | 458 | 5.228% | 53.51%
| 12102 | 459 | 5.24% | 53.53%
| 12105 | 460 | 5.251% | 53.55%
| 12106 | 461 | 5.263% | 53.55%
| 12106 | 462 | 5.274% | 53.55%
| 12109 | 463 | 5.285% | 53.56%
| 12110 | 464 | 5.297% | 53.57%
| 12111 | 465 | 5.308% | 53.57%
| 12113 | 466 | 5.32% | 53.58%
| 12114 | 467 | 5.331% | 53.59%
| 12115 | 468 | 5.342% | 53.59%
| 12115 | 469 | 5.354% | 53.59%
| 12118 | 470 | 5.365% | 53.6%
| 12118 | 471 | 5.377% | 53.6%
| 12119 | 472 | 5.388% | 53.61%
| 12120 | 473 | 5.4% | 53.61%
| 12121 | 474 | 5.411% | 53.62%
| 12121 | 475 | 5.422% | 53.62%
| 12122 | 476 | 5.434% | 53.62%
| 12124 | 477 | 5.445% | 53.63%
| 12126 | 478 | 5.457% | 53.64%
| 12126 | 479 | 5.468% | 53.64%
| 12126 | 480 | 5.479% | 53.64%
| 12128 | 481 | 5.491% | 53.65%
| 12129 | 482 | 5.502% | 53.65%
| 12130 | 483 | 5.514% | 53.66%
| 12130 | 484 | 5.525% | 53.66%
| 12137 | 485 | 5.537% | 53.69%
| 12137 | 486 | 5.548% | 53.69%
| 12138 | 487 | 5.559% | 53.69%
| 12138 | 488 | 5.571% | 53.69%
| 12143 | 489 | 5.582% | 53.71%
| 12146 | 490 | 5.594% | 53.73%
| 12147 | 491 | 5.605% | 53.73%
| 12149 | 492 | 5.616% | 53.74%
| 12150 | 493 | 5.628% | 53.74%
| 12151 | 494 | 5.639% | 53.75%
| 12152 | 495 | 5.651% | 53.75%
| 12152 | 496 | 5.662% | 53.75%
| 12153 | 497 | 5.674% | 53.76%
| 12155 | 498 | 5.685% | 53.77%
| 12155 | 499 | 5.696% | 53.77%
| 12159 | 500 | 5.708% | 53.78%
| 12160 | 501 | 5.719% | 53.79%
| 12160 | 502 | 5.731% | 53.79%
| 12162 | 503 | 5.742% | 53.8%
| 12163 | 504 | 5.753% | 53.8%
| 12164 | 505 | 5.765% | 53.81%
| 12167 | 506 | 5.776% | 53.82%
| 12167 | 507 | 5.788% | 53.82%
| 12168 | 508 | 5.799% | 53.82%
| 12169 | 509 | 5.811% | 53.83%
| 12169 | 510 | 5.822% | 53.83%
| 12170 | 511 | 5.833% | 53.83%
| 12170 | 512 | 5.845% | 53.83%
| 12172 | 513 | 5.856% | 53.84%
| 12174 | 514 | 5.868% | 53.85%
| 12177 | 515 | 5.879% | 53.86%
| 12178 | 516 | 5.89% | 53.87%
| 12179 | 517 | 5.902% | 53.87%
| 12180 | 518 | 5.913% | 53.88%
| 12181 | 519 | 5.925% | 53.88%
| 12182 | 520 | 5.936% | 53.89%
| 12183 | 521 | 5.947% | 53.89%
| 12184 | 522 | 5.959% | 53.89%
| 12190 | 523 | 5.97% | 53.92%
| 12191 | 524 | 5.982% | 53.93%
| 12193 | 525 | 5.993% | 53.93%
| 12194 | 526 | 6.005% | 53.94%
| 12194 | 527 | 6.016% | 53.94%
| 12195 | 528 | 6.027% | 53.94%
| 12196 | 529 | 6.039% | 53.95%
| 12197 | 530 | 6.05% | 53.95%
| 12198 | 531 | 6.062% | 53.96%
| 12200 | 532 | 6.073% | 53.97%
| 12201 | 533 | 6.084% | 53.97%
| 12201 | 534 | 6.096% | 53.97%
| 12201 | 535 | 6.107% | 53.97%
| 12203 | 536 | 6.119% | 53.98%
| 12204 | 537 | 6.13% | 53.98%
| 12204 | 538 | 6.142% | 53.98%
| 12206 | 539 | 6.153% | 53.99%
| 12206 | 540 | 6.164% | 53.99%
| 12209 | 541 | 6.176% | 54.01%
| 12209 | 542 | 6.187% | 54.01%
| 12211 | 543 | 6.199% | 54.01%
| 12212 | 544 | 6.21% | 54.02%
| 12214 | 545 | 6.221% | 54.03%
| 12214 | 546 | 6.233% | 54.03%
| 12215 | 547 | 6.244% | 54.03%
| 12215 | 548 | 6.256% | 54.03%
| 12217 | 549 | 6.267% | 54.04%
| 12217 | 550 | 6.279% | 54.04%
| 12217 | 551 | 6.29% | 54.04%
| 12217 | 552 | 6.301% | 54.04%
| 12219 | 553 | 6.313% | 54.05%
| 12222 | 554 | 6.324% | 54.06%
| 12222 | 555 | 6.336% | 54.06%
| 12222 | 556 | 6.347% | 54.06%
| 12225 | 557 | 6.358% | 54.08%
| 12226 | 558 | 6.37% | 54.08%
| 12226 | 559 | 6.381% | 54.08%
| 12226 | 560 | 6.393% | 54.08%
| 12228 | 561 | 6.404% | 54.09%
| 12230 | 562 | 6.416% | 54.1%
| 12230 | 563 | 6.427% | 54.1%
| 12234 | 564 | 6.438% | 54.12%
| 12234 | 565 | 6.45% | 54.12%
| 12235 | 566 | 6.461% | 54.12%
| 12236 | 567 | 6.473% | 54.12%
| 12236 | 568 | 6.484% | 54.12%
| 12237 | 569 | 6.495% | 54.13%
| 12238 | 570 | 6.507% | 54.13%
| 12241 | 571 | 6.518% | 54.15%
| 12241 | 572 | 6.53% | 54.15%
| 12241 | 573 | 6.541% | 54.15%
| 12247 | 574 | 6.553% | 54.17%
| 12248 | 575 | 6.564% | 54.18%
| 12248 | 576 | 6.575% | 54.18%
| 12248 | 577 | 6.587% | 54.18%
| 12250 | 578 | 6.598% | 54.19%
| 12251 | 579 | 6.61% | 54.19%
| 12252 | 580 | 6.621% | 54.2%
| 12253 | 581 | 6.632% | 54.2%
| 12255 | 582 | 6.644% | 54.21%
| 12257 | 583 | 6.655% | 54.22%
| 12258 | 584 | 6.667% | 54.22%
| 12259 | 585 | 6.678% | 54.23%
| 12259 | 586 | 6.689% | 54.23%
| 12260 | 587 | 6.701% | 54.23%
| 12263 | 588 | 6.712% | 54.24%
| 12263 | 589 | 6.724% | 54.24%
| 12264 | 590 | 6.735% | 54.25%
| 12265 | 591 | 6.747% | 54.25%
| 12269 | 592 | 6.758% | 54.27%
| 12270 | 593 | 6.769% | 54.28%
| 12270 | 594 | 6.781% | 54.28%
| 12270 | 595 | 6.792% | 54.28%
| 12271 | 596 | 6.804% | 54.28%
| 12271 | 597 | 6.815% | 54.28%
| 12273 | 598 | 6.826% | 54.29%
| 12274 | 599 | 6.838% | 54.29%
| 12274 | 600 | 6.849% | 54.29%
| 12277 | 601 | 6.861% | 54.31%
| 12277 | 602 | 6.872% | 54.31%
| 12279 | 603 | 6.884% | 54.32%
| 12279 | 604 | 6.895% | 54.32%
| 12280 | 605 | 6.906% | 54.32%
| 12280 | 606 | 6.918% | 54.32%
| 12282 | 607 | 6.929% | 54.33%
| 12283 | 608 | 6.941% | 54.33%
| 12284 | 609 | 6.952% | 54.34%
| 12285 | 610 | 6.963% | 54.34%
| 12286 | 611 | 6.975% | 54.35%
| 12287 | 612 | 6.986% | 54.35%
| 12291 | 613 | 6.998% | 54.37%
| 12291 | 614 | 7.009% | 54.37%
| 12292 | 615 | 7.021% | 54.37%
| 12294 | 616 | 7.032% | 54.38%
| 12294 | 617 | 7.043% | 54.38%
| 12295 | 618 | 7.055% | 54.39%
| 12295 | 619 | 7.066% | 54.39%
| 12296 | 620 | 7.078% | 54.39%
| 12297 | 621 | 7.089% | 54.39%
| 12299 | 622 | 7.1% | 54.4%
| 12299 | 623 | 7.112% | 54.4%
| 12300 | 624 | 7.123% | 54.41%
| 12301 | 625 | 7.135% | 54.41%
| 12301 | 626 | 7.146% | 54.41%
| 12301 | 627 | 7.158% | 54.41%
| 12303 | 628 | 7.169% | 54.42%
| 12304 | 629 | 7.18% | 54.43%
| 12304 | 630 | 7.192% | 54.43%
| 12305 | 631 | 7.203% | 54.43%
| 12305 | 632 | 7.215% | 54.43%
| 12305 | 633 | 7.226% | 54.43%
| 12308 | 634 | 7.237% | 54.44%
| 12310 | 635 | 7.249% | 54.45%
| 12310 | 636 | 7.26% | 54.45%
| 12311 | 637 | 7.272% | 54.46%
| 12312 | 638 | 7.283% | 54.46%
| 12314 | 639 | 7.295% | 54.47%
| 12316 | 640 | 7.306% | 54.48%
| 12318 | 641 | 7.317% | 54.49%
| 12320 | 642 | 7.329% | 54.5%
| 12320 | 643 | 7.34% | 54.5%
| 12321 | 644 | 7.352% | 54.5%
| 12323 | 645 | 7.363% | 54.51%
| 12328 | 646 | 7.374% | 54.53%
| 12330 | 647 | 7.386% | 54.54%
| 12332 | 648 | 7.397% | 54.55%
| 12332 | 649 | 7.409% | 54.55%
| 12334 | 650 | 7.42% | 54.56%
| 12335 | 651 | 7.432% | 54.56%
| 12335 | 652 | 7.443% | 54.56%
| 12336 | 653 | 7.454% | 54.57%
| 12340 | 654 | 7.466% | 54.58%
| 12344 | 655 | 7.477% | 54.6%
| 12347 | 656 | 7.489% | 54.62%
| 12348 | 657 | 7.5% | 54.62%
| 12349 | 658 | 7.511% | 54.62%
| 12350 | 659 | 7.523% | 54.63%
| 12351 | 660 | 7.534% | 54.63%
| 12352 | 661 | 7.546% | 54.64%
| 12358 | 662 | 7.557% | 54.66%
| 12360 | 663 | 7.568% | 54.67%
| 12363 | 664 | 7.58% | 54.69%
| 12363 | 665 | 7.591% | 54.69%
| 12363 | 666 | 7.603% | 54.69%
| 12363 | 667 | 7.614% | 54.69%
| 12366 | 668 | 7.626% | 54.7%
| 12366 | 669 | 7.637% | 54.7%
| 12366 | 670 | 7.648% | 54.7%
| 12366 | 671 | 7.66% | 54.7%
| 12367 | 672 | 7.671% | 54.7%
| 12367 | 673 | 7.683% | 54.7%
| 12368 | 674 | 7.694% | 54.71%
| 12368 | 675 | 7.705% | 54.71%
| 12368 | 676 | 7.717% | 54.71%
| 12370 | 677 | 7.728% | 54.72%
| 12370 | 678 | 7.74% | 54.72%
| 12370 | 679 | 7.751% | 54.72%
| 12371 | 680 | 7.763% | 54.72%
| 12372 | 681 | 7.774% | 54.73%
| 12374 | 682 | 7.785% | 54.74%
| 12375 | 683 | 7.797% | 54.74%
| 12376 | 684 | 7.808% | 54.74%
| 12380 | 685 | 7.82% | 54.76%
| 12384 | 686 | 7.831% | 54.78%
| 12391 | 687 | 7.842% | 54.81%
| 12392 | 688 | 7.854% | 54.81%
| 12393 | 689 | 7.865% | 54.82%
| 12396 | 690 | 7.877% | 54.83%
| 12397 | 691 | 7.888% | 54.84%
| 12397 | 692 | 7.9% | 54.84%
| 12397 | 693 | 7.911% | 54.84%
| 12400 | 694 | 7.922% | 54.85%
| 12401 | 695 | 7.934% | 54.85%
| 12403 | 696 | 7.945% | 54.86%
| 12406 | 697 | 7.957% | 54.88%
| 12406 | 698 | 7.968% | 54.88%
| 12407 | 699 | 7.979% | 54.88%
| 12409 | 700 | 7.991% | 54.89%
| 12410 | 701 | 8.002% | 54.89%
| 12411 | 702 | 8.014% | 54.9%
| 12411 | 703 | 8.025% | 54.9%
| 12412 | 704 | 8.037% | 54.9%
| 12416 | 705 | 8.048% | 54.92%
| 12420 | 706 | 8.059% | 54.94%
| 12420 | 707 | 8.071% | 54.94%
| 12424 | 708 | 8.082% | 54.96%
| 12425 | 709 | 8.094% | 54.96%
| 12426 | 710 | 8.105% | 54.97%
| 12427 | 711 | 8.116% | 54.97%
| 12430 | 712 | 8.128% | 54.98%
| 12430 | 713 | 8.139% | 54.98%
| 12430 | 714 | 8.151% | 54.98%
| 12433 | 715 | 8.162% | 55%
| 12434 | 716 | 8.174% | 55%
| 12435 | 717 | 8.185% | 55.01%
| 12436 | 718 | 8.196% | 55.01%
| 12438 | 719 | 8.208% | 55.02%
| 12439 | 720 | 8.219% | 55.02%
| 12440 | 721 | 8.231% | 55.03%
| 12440 | 722 | 8.242% | 55.03%
| 12442 | 723 | 8.253% | 55.04%
| 12442 | 724 | 8.265% | 55.04%
| 12445 | 725 | 8.276% | 55.05%
| 12446 | 726 | 8.288% | 55.05%
| 12448 | 727 | 8.299% | 55.06%
| 12451 | 728 | 8.311% | 55.08%
| 12451 | 729 | 8.322% | 55.08%
| 12452 | 730 | 8.333% | 55.08%
| 12454 | 731 | 8.345% | 55.09%
| 12456 | 732 | 8.356% | 55.1%
| 12456 | 733 | 8.368% | 55.1%
| 12457 | 734 | 8.379% | 55.1%
| 12458 | 735 | 8.39% | 55.11%
| 12459 | 736 | 8.402% | 55.11%
| 12459 | 737 | 8.413% | 55.11%
| 12460 | 738 | 8.425% | 55.12%
| 12460 | 739 | 8.436% | 55.12%
| 12460 | 740 | 8.447% | 55.12%
| 12461 | 741 | 8.459% | 55.12%
| 12463 | 742 | 8.47% | 55.13%
| 12463 | 743 | 8.482% | 55.13%
| 12464 | 744 | 8.493% | 55.13%
| 12464 | 745 | 8.505% | 55.13%
| 12465 | 746 | 8.516% | 55.14%
| 12467 | 747 | 8.527% | 55.15%
| 12467 | 748 | 8.539% | 55.15%
| 12468 | 749 | 8.55% | 55.15%
| 12475 | 750 | 8.562% | 55.18%
| 12480 | 751 | 8.573% | 55.2%
| 12482 | 752 | 8.584% | 55.21%
| 12483 | 753 | 8.596% | 55.22%
| 12483 | 754 | 8.607% | 55.22%
| 12485 | 755 | 8.619% | 55.23%
| 12486 | 756 | 8.63% | 55.23%
| 12489 | 757 | 8.642% | 55.24%
| 12491 | 758 | 8.653% | 55.25%
| 12492 | 759 | 8.664% | 55.26%
| 12493 | 760 | 8.676% | 55.26%
| 12493 | 761 | 8.687% | 55.26%
| 12493 | 762 | 8.699% | 55.26%
| 12494 | 763 | 8.71% | 55.27%
| 12494 | 764 | 8.721% | 55.27%
| 12499 | 765 | 8.733% | 55.29%
| 12501 | 766 | 8.744% | 55.3%
| 12502 | 767 | 8.756% | 55.3%
| 12504 | 768 | 8.767% | 55.31%
| 12504 | 769 | 8.779% | 55.31%
| 12505 | 770 | 8.79% | 55.31%
| 12506 | 771 | 8.801% | 55.32%
| 12507 | 772 | 8.813% | 55.32%
| 12509 | 773 | 8.824% | 55.33%
| 12509 | 774 | 8.836% | 55.33%
| 12510 | 775 | 8.847% | 55.34%
| 12510 | 776 | 8.858% | 55.34%
| 12511 | 777 | 8.87% | 55.34%
| 12511 | 778 | 8.881% | 55.34%
| 12514 | 779 | 8.893% | 55.35%
| 12514 | 780 | 8.904% | 55.35%
| 12516 | 781 | 8.916% | 55.36%
| 12517 | 782 | 8.927% | 55.37%
| 12518 | 783 | 8.938% | 55.37%
| 12521 | 784 | 8.95% | 55.39%
| 12523 | 785 | 8.961% | 55.39%
| 12525 | 786 | 8.973% | 55.4%
| 12525 | 787 | 8.984% | 55.4%
| 12525 | 788 | 8.995% | 55.4%
| 12528 | 789 | 9.007% | 55.42%
| 12529 | 790 | 9.018% | 55.42%
| 12531 | 791 | 9.03% | 55.43%
| 12531 | 792 | 9.041% | 55.43%
| 12531 | 793 | 9.053% | 55.43%
| 12533 | 794 | 9.064% | 55.44%
| 12534 | 795 | 9.075% | 55.44%
| 12535 | 796 | 9.087% | 55.45%
| 12535 | 797 | 9.098% | 55.45%
| 12535 | 798 | 9.11% | 55.45%
| 12535 | 799 | 9.121% | 55.45%
| 12535 | 800 | 9.132% | 55.45%
| 12537 | 801 | 9.144% | 55.46%
| 12538 | 802 | 9.155% | 55.46%
| 12540 | 803 | 9.167% | 55.47%
| 12540 | 804 | 9.178% | 55.47%
| 12541 | 805 | 9.189% | 55.47%
| 12543 | 806 | 9.201% | 55.48%
| 12545 | 807 | 9.212% | 55.49%
| 12547 | 808 | 9.224% | 55.5%
| 12549 | 809 | 9.235% | 55.51%
| 12550 | 810 | 9.247% | 55.51%
| 12550 | 811 | 9.258% | 55.51%
| 12550 | 812 | 9.269% | 55.51%
| 12552 | 813 | 9.281% | 55.52%
| 12556 | 814 | 9.292% | 55.54%
| 12556 | 815 | 9.304% | 55.54%
| 12563 | 816 | 9.315% | 55.57%
| 12563 | 817 | 9.326% | 55.57%
| 12566 | 818 | 9.338% | 55.58%
| 12566 | 819 | 9.349% | 55.58%
| 12566 | 820 | 9.361% | 55.58%
| 12567 | 821 | 9.372% | 55.59%
| 12567 | 822 | 9.384% | 55.59%
| 12568 | 823 | 9.395% | 55.59%
| 12570 | 824 | 9.406% | 55.6%
| 12571 | 825 | 9.418% | 55.61%
| 12572 | 826 | 9.429% | 55.61%
| 12572 | 827 | 9.441% | 55.61%
| 12574 | 828 | 9.452% | 55.62%
| 12576 | 829 | 9.463% | 55.63%
| 12577 | 830 | 9.475% | 55.63%
| 12577 | 831 | 9.486% | 55.63%
| 12577 | 832 | 9.498% | 55.63%
| 12578 | 833 | 9.509% | 55.64%
| 12578 | 834 | 9.521% | 55.64%
| 12581 | 835 | 9.532% | 55.65%
| 12581 | 836 | 9.543% | 55.65%
| 12582 | 837 | 9.555% | 55.66%
| 12582 | 838 | 9.566% | 55.66%
| 12582 | 839 | 9.578% | 55.66%
| 12583 | 840 | 9.589% | 55.66%
| 12584 | 841 | 9.6% | 55.66%
| 12586 | 842 | 9.612% | 55.67%
| 12586 | 843 | 9.623% | 55.67%
| 12588 | 844 | 9.635% | 55.68%
| 12589 | 845 | 9.646% | 55.69%
| 12589 | 846 | 9.658% | 55.69%
| 12590 | 847 | 9.669% | 55.69%
| 12590 | 848 | 9.68% | 55.69%
| 12591 | 849 | 9.692% | 55.7%
| 12593 | 850 | 9.703% | 55.7%
| 12594 | 851 | 9.715% | 55.71%
| 12594 | 852 | 9.726% | 55.71%
| 12596 | 853 | 9.737% | 55.72%
| 12597 | 854 | 9.749% | 55.72%
| 12597 | 855 | 9.76% | 55.72%
| 12600 | 856 | 9.772% | 55.73%
| 12605 | 857 | 9.783% | 55.76%
| 12606 | 858 | 9.795% | 55.76%
| 12606 | 859 | 9.806% | 55.76%
| 12606 | 860 | 9.817% | 55.76%
| 12607 | 861 | 9.829% | 55.77%
| 12609 | 862 | 9.84% | 55.77%
| 12611 | 863 | 9.852% | 55.78%
| 12614 | 864 | 9.863% | 55.8%
| 12614 | 865 | 9.874% | 55.8%
| 12614 | 866 | 9.886% | 55.8%
| 12614 | 867 | 9.897% | 55.8%
| 12616 | 868 | 9.909% | 55.81%
| 12621 | 869 | 9.92% | 55.83%
| 12621 | 870 | 9.932% | 55.83%
| 12625 | 871 | 9.943% | 55.85%
| 12626 | 872 | 9.954% | 55.85%
| 12626 | 873 | 9.966% | 55.85%
| 12628 | 874 | 9.977% | 55.86%
| 12629 | 875 | 9.989% | 55.86%
| 12630 | 876 | 10% | 55.87%
| 12630 | 877 | 10.01% | 55.87%
| 12630 | 878 | 10.02% | 55.87%
| 12632 | 879 | 10.03% | 55.88%
| 12633 | 880 | 10.05% | 55.88%
| 12636 | 881 | 10.06% | 55.89%
| 12638 | 882 | 10.07% | 55.9%
| 12638 | 883 | 10.08% | 55.9%
| 12638 | 884 | 10.09% | 55.9%
| 12639 | 885 | 10.1% | 55.91%
| 12642 | 886 | 10.11% | 55.92%
| 12642 | 887 | 10.13% | 55.92%
| 12642 | 888 | 10.14% | 55.92%
| 12645 | 889 | 10.15% | 55.93%
| 12645 | 890 | 10.16% | 55.93%
| 12646 | 891 | 10.17% | 55.94%
| 12647 | 892 | 10.18% | 55.94%
| 12650 | 893 | 10.19% | 55.96%
| 12651 | 894 | 10.21% | 55.96%
| 12652 | 895 | 10.22% | 55.96%
| 12654 | 896 | 10.23% | 55.97%
| 12656 | 897 | 10.24% | 55.98%
| 12656 | 898 | 10.25% | 55.98%
| 12657 | 899 | 10.26% | 55.99%
| 12658 | 900 | 10.27% | 55.99%
| 12664 | 901 | 10.29% | 56.02%
| 12664 | 902 | 10.3% | 56.02%
| 12664 | 903 | 10.31% | 56.02%
| 12665 | 904 | 10.32% | 56.02%
| 12667 | 905 | 10.33% | 56.03%
| 12668 | 906 | 10.34% | 56.04%
| 12668 | 907 | 10.35% | 56.04%
| 12669 | 908 | 10.37% | 56.04%
| 12670 | 909 | 10.38% | 56.04%
| 12670 | 910 | 10.39% | 56.04%
| 12672 | 911 | 10.4% | 56.05%
| 12672 | 912 | 10.41% | 56.05%
| 12672 | 913 | 10.42% | 56.05%
| 12675 | 914 | 10.43% | 56.07%
| 12677 | 915 | 10.45% | 56.08%
| 12678 | 916 | 10.46% | 56.08%
| 12680 | 917 | 10.47% | 56.09%
| 12680 | 918 | 10.48% | 56.09%
| 12681 | 919 | 10.49% | 56.09%
| 12681 | 920 | 10.5% | 56.09%
| 12683 | 921 | 10.51% | 56.1%
| 12683 | 922 | 10.53% | 56.1%
| 12685 | 923 | 10.54% | 56.11%
| 12685 | 924 | 10.55% | 56.11%
| 12685 | 925 | 10.56% | 56.11%
| 12686 | 926 | 10.57% | 56.12%
| 12688 | 927 | 10.58% | 56.12%
| 12689 | 928 | 10.59% | 56.13%
| 12689 | 929 | 10.61% | 56.13%
| 12690 | 930 | 10.62% | 56.13%
| 12691 | 931 | 10.63% | 56.14%
| 12692 | 932 | 10.64% | 56.14%
| 12694 | 933 | 10.65% | 56.15%
| 12694 | 934 | 10.66% | 56.15%
| 12695 | 935 | 10.67% | 56.16%
| 12695 | 936 | 10.68% | 56.16%
| 12696 | 937 | 10.7% | 56.16%
| 12699 | 938 | 10.71% | 56.17%
| 12699 | 939 | 10.72% | 56.17%
| 12700 | 940 | 10.73% | 56.18%
| 12700 | 941 | 10.74% | 56.18%
| 12701 | 942 | 10.75% | 56.18%
| 12704 | 943 | 10.76% | 56.19%
| 12705 | 944 | 10.78% | 56.2%
| 12706 | 945 | 10.79% | 56.2%
| 12706 | 946 | 10.8% | 56.2%
| 12708 | 947 | 10.81% | 56.21%
| 12708 | 948 | 10.82% | 56.21%
| 12710 | 949 | 10.83% | 56.22%
| 12711 | 950 | 10.84% | 56.23%
| 12711 | 951 | 10.86% | 56.23%
| 12712 | 952 | 10.87% | 56.23%
| 12712 | 953 | 10.88% | 56.23%
| 12715 | 954 | 10.89% | 56.24%
| 12715 | 955 | 10.9% | 56.24%
| 12718 | 956 | 10.91% | 56.26%
| 12720 | 957 | 10.92% | 56.27%
| 12720 | 958 | 10.94% | 56.27%
| 12720 | 959 | 10.95% | 56.27%
| 12722 | 960 | 10.96% | 56.27%
| 12723 | 961 | 10.97% | 56.28%
| 12724 | 962 | 10.98% | 56.28%
| 12725 | 963 | 10.99% | 56.29%
| 12725 | 964 | 11% | 56.29%
| 12726 | 965 | 11.02% | 56.29%
| 12730 | 966 | 11.03% | 56.31%
| 12731 | 967 | 11.04% | 56.31%
| 12732 | 968 | 11.05% | 56.32%
| 12738 | 969 | 11.06% | 56.35%
| 12738 | 970 | 11.07% | 56.35%
| 12739 | 971 | 11.08% | 56.35%
| 12739 | 972 | 11.1% | 56.35%
| 12741 | 973 | 11.11% | 56.36%
| 12741 | 974 | 11.12% | 56.36%
| 12743 | 975 | 11.13% | 56.37%
| 12744 | 976 | 11.14% | 56.37%
| 12747 | 977 | 11.15% | 56.39%
| 12748 | 978 | 11.16% | 56.39%
| 12748 | 979 | 11.18% | 56.39%
| 12749 | 980 | 11.19% | 56.39%
| 12750 | 981 | 11.2% | 56.4%
| 12752 | 982 | 11.21% | 56.41%
| 12753 | 983 | 11.22% | 56.41%
| 12756 | 984 | 11.23% | 56.43%
| 12756 | 985 | 11.24% | 56.43%
| 12761 | 986 | 11.26% | 56.45%
| 12763 | 987 | 11.27% | 56.46%
| 12763 | 988 | 11.28% | 56.46%
| 12764 | 989 | 11.29% | 56.46%
| 12764 | 990 | 11.3% | 56.46%
| 12764 | 991 | 11.31% | 56.46%
| 12765 | 992 | 11.32% | 56.46%
| 12766 | 993 | 11.34% | 56.47%
| 12766 | 994 | 11.35% | 56.47%
| 12768 | 995 | 11.36% | 56.48%
| 12772 | 996 | 11.37% | 56.5%
| 12772 | 997 | 11.38% | 56.5%
| 12773 | 998 | 11.39% | 56.5%
| 12774 | 999 | 11.4% | 56.5%
| 12775 | 1000 | 11.42% | 56.51%
| 12777 | 1001 | 11.43% | 56.52%
| 12777 | 1002 | 11.44% | 56.52%
| 12779 | 1003 | 11.45% | 56.53%
| 12784 | 1004 | 11.46% | 56.55%
| 12785 | 1005 | 11.47% | 56.55%
| 12786 | 1006 | 11.48% | 56.56%
| 12786 | 1007 | 11.5% | 56.56%
| 12787 | 1008 | 11.51% | 56.56%
| 12787 | 1009 | 11.52% | 56.56%
| 12787 | 1010 | 11.53% | 56.56%
| 12787 | 1011 | 11.54% | 56.56%
| 12789 | 1012 | 11.55% | 56.57%
| 12789 | 1013 | 11.56% | 56.57%
| 12791 | 1014 | 11.58% | 56.58%
| 12792 | 1015 | 11.59% | 56.58%
| 12793 | 1016 | 11.6% | 56.59%
| 12793 | 1017 | 11.61% | 56.59%
| 12794 | 1018 | 11.62% | 56.59%
| 12794 | 1019 | 11.63% | 56.59%
| 12797 | 1020 | 11.64% | 56.61%
| 12797 | 1021 | 11.66% | 56.61%
| 12798 | 1022 | 11.67% | 56.61%
| 12798 | 1023 | 11.68% | 56.61%
| 12798 | 1024 | 11.69% | 56.61%
| 12799 | 1025 | 11.7% | 56.62%
| 12800 | 1026 | 11.71% | 56.62%
| 12802 | 1027 | 11.72% | 56.63%
| 12802 | 1028 | 11.74% | 56.63%
| 12802 | 1029 | 11.75% | 56.63%
| 12802 | 1030 | 11.76% | 56.63%
| 12804 | 1031 | 11.77% | 56.64%
| 12805 | 1032 | 11.78% | 56.64%
| 12808 | 1033 | 11.79% | 56.66%
| 12809 | 1034 | 11.8% | 56.66%
| 12809 | 1035 | 11.82% | 56.66%
| 12810 | 1036 | 11.83% | 56.66%
| 12811 | 1037 | 11.84% | 56.67%
| 12814 | 1038 | 11.85% | 56.68%
| 12815 | 1039 | 11.86% | 56.69%
| 12815 | 1040 | 11.87% | 56.69%
| 12815 | 1041 | 11.88% | 56.69%
| 12815 | 1042 | 11.89% | 56.69%
| 12817 | 1043 | 11.91% | 56.69%
| 12819 | 1044 | 11.92% | 56.7%
| 12820 | 1045 | 11.93% | 56.71%
| 12820 | 1046 | 11.94% | 56.71%
| 12821 | 1047 | 11.95% | 56.71%
| 12822 | 1048 | 11.96% | 56.72%
| 12823 | 1049 | 11.97% | 56.72%
| 12824 | 1050 | 11.99% | 56.73%
| 12824 | 1051 | 12% | 56.73%
| 12826 | 1052 | 12.01% | 56.73%
| 12827 | 1053 | 12.02% | 56.74%
| 12827 | 1054 | 12.03% | 56.74%
| 12828 | 1055 | 12.04% | 56.74%
| 12829 | 1056 | 12.05% | 56.75%
| 12829 | 1057 | 12.07% | 56.75%
| 12830 | 1058 | 12.08% | 56.75%
| 12831 | 1059 | 12.09% | 56.76%
| 12832 | 1060 | 12.1% | 56.76%
| 12832 | 1061 | 12.11% | 56.76%
| 12840 | 1062 | 12.12% | 56.8%
| 12841 | 1063 | 12.13% | 56.8%
| 12841 | 1064 | 12.15% | 56.8%
| 12842 | 1065 | 12.16% | 56.81%
| 12843 | 1066 | 12.17% | 56.81%
| 12845 | 1067 | 12.18% | 56.82%
| 12845 | 1068 | 12.19% | 56.82%
| 12846 | 1069 | 12.2% | 56.82%
| 12847 | 1070 | 12.21% | 56.83%
| 12849 | 1071 | 12.23% | 56.84%
| 12849 | 1072 | 12.24% | 56.84%
| 12850 | 1073 | 12.25% | 56.84%
| 12850 | 1074 | 12.26% | 56.84%
| 12851 | 1075 | 12.27% | 56.85%
| 12853 | 1076 | 12.28% | 56.85%
| 12853 | 1077 | 12.29% | 56.85%
| 12855 | 1078 | 12.31% | 56.86%
| 12856 | 1079 | 12.32% | 56.87%
| 12857 | 1080 | 12.33% | 56.87%
| 12858 | 1081 | 12.34% | 56.88%
| 12862 | 1082 | 12.35% | 56.89%
| 12863 | 1083 | 12.36% | 56.9%
| 12866 | 1084 | 12.37% | 56.91%
| 12867 | 1085 | 12.39% | 56.92%
| 12868 | 1086 | 12.4% | 56.92%
| 12868 | 1087 | 12.41% | 56.92%
| 12870 | 1088 | 12.42% | 56.93%
| 12873 | 1089 | 12.43% | 56.94%
| 12874 | 1090 | 12.44% | 56.95%
| 12875 | 1091 | 12.45% | 56.95%
| 12875 | 1092 | 12.47% | 56.95%
| 12877 | 1093 | 12.48% | 56.96%
| 12879 | 1094 | 12.49% | 56.97%
| 12880 | 1095 | 12.5% | 56.97%
| 12882 | 1096 | 12.51% | 56.98%
| 12882 | 1097 | 12.52% | 56.98%
| 12882 | 1098 | 12.53% | 56.98%
| 12883 | 1099 | 12.55% | 56.99%
| 12883 | 1100 | 12.56% | 56.99%
| 12883 | 1101 | 12.57% | 56.99%
| 12885 | 1102 | 12.58% | 57%
| 12885 | 1103 | 12.59% | 57%
| 12886 | 1104 | 12.6% | 57%
| 12886 | 1105 | 12.61% | 57%
| 12888 | 1106 | 12.63% | 57.01%
| 12888 | 1107 | 12.64% | 57.01%
| 12889 | 1108 | 12.65% | 57.01%
| 12890 | 1109 | 12.66% | 57.02%
| 12890 | 1110 | 12.67% | 57.02%
| 12893 | 1111 | 12.68% | 57.03%
| 12896 | 1112 | 12.69% | 57.04%
| 12897 | 1113 | 12.71% | 57.05%
| 12897 | 1114 | 12.72% | 57.05%
| 12901 | 1115 | 12.73% | 57.07%
| 12901 | 1116 | 12.74% | 57.07%
| 12902 | 1117 | 12.75% | 57.07%
| 12903 | 1118 | 12.76% | 57.08%
| 12903 | 1119 | 12.77% | 57.08%
| 12905 | 1120 | 12.79% | 57.08%
| 12906 | 1121 | 12.8% | 57.09%
| 12915 | 1122 | 12.81% | 57.13%
| 12915 | 1123 | 12.82% | 57.13%
| 12916 | 1124 | 12.83% | 57.13%
| 12916 | 1125 | 12.84% | 57.13%
| 12917 | 1126 | 12.85% | 57.14%
| 12918 | 1127 | 12.87% | 57.14%
| 12919 | 1128 | 12.88% | 57.15%
| 12920 | 1129 | 12.89% | 57.15%
| 12920 | 1130 | 12.9% | 57.15%
| 12922 | 1131 | 12.91% | 57.16%
| 12923 | 1132 | 12.92% | 57.16%
| 12925 | 1133 | 12.93% | 57.17%
| 12926 | 1134 | 12.95% | 57.18%
| 12926 | 1135 | 12.96% | 57.18%
| 12928 | 1136 | 12.97% | 57.19%
| 12928 | 1137 | 12.98% | 57.19%
| 12933 | 1138 | 12.99% | 57.21%
| 12933 | 1139 | 13% | 57.21%
| 12934 | 1140 | 13.01% | 57.21%
| 12934 | 1141 | 13.03% | 57.21%
| 12935 | 1142 | 13.04% | 57.22%
| 12936 | 1143 | 13.05% | 57.22%
| 12936 | 1144 | 13.06% | 57.22%
| 12938 | 1145 | 13.07% | 57.23%
| 12938 | 1146 | 13.08% | 57.23%
| 12939 | 1147 | 13.09% | 57.23%
| 12941 | 1148 | 13.11% | 57.24%
| 12943 | 1149 | 13.12% | 57.25%
| 12943 | 1150 | 13.13% | 57.25%
| 12945 | 1151 | 13.14% | 57.26%
| 12947 | 1152 | 13.15% | 57.27%
| 12947 | 1153 | 13.16% | 57.27%
| 12948 | 1154 | 13.17% | 57.27%
| 12951 | 1155 | 13.18% | 57.29%
| 12952 | 1156 | 13.2% | 57.29%
| 12953 | 1157 | 13.21% | 57.3%
| 12954 | 1158 | 13.22% | 57.3%
| 12954 | 1159 | 13.23% | 57.3%
| 12956 | 1160 | 13.24% | 57.31%
| 12957 | 1161 | 13.25% | 57.31%
| 12957 | 1162 | 13.26% | 57.31%
| 12959 | 1163 | 13.28% | 57.32%
| 12959 | 1164 | 13.29% | 57.32%
| 12960 | 1165 | 13.3% | 57.33%
| 12961 | 1166 | 13.31% | 57.33%
| 12962 | 1167 | 13.32% | 57.34%
| 12962 | 1168 | 13.33% | 57.34%
| 12964 | 1169 | 13.34% | 57.35%
| 12965 | 1170 | 13.36% | 57.35%
| 12967 | 1171 | 13.37% | 57.36%
| 12969 | 1172 | 13.38% | 57.37%
| 12970 | 1173 | 13.39% | 57.37%
| 12971 | 1174 | 13.4% | 57.38%
| 12972 | 1175 | 13.41% | 57.38%
| 12973 | 1176 | 13.42% | 57.38%
| 12974 | 1177 | 13.44% | 57.39%
| 12975 | 1178 | 13.45% | 57.39%
| 12975 | 1179 | 13.46% | 57.39%
| 12979 | 1180 | 13.47% | 57.41%
| 12979 | 1181 | 13.48% | 57.41%
| 12980 | 1182 | 13.49% | 57.42%
| 12981 | 1183 | 13.5% | 57.42%
| 12981 | 1184 | 13.52% | 57.42%
| 12983 | 1185 | 13.53% | 57.43%
| 12983 | 1186 | 13.54% | 57.43%
| 12988 | 1187 | 13.55% | 57.45%
| 12988 | 1188 | 13.56% | 57.45%
| 12988 | 1189 | 13.57% | 57.45%
| 12989 | 1190 | 13.58% | 57.46%
| 12989 | 1191 | 13.6% | 57.46%
| 12990 | 1192 | 13.61% | 57.46%
| 12990 | 1193 | 13.62% | 57.46%
| 12991 | 1194 | 13.63% | 57.46%
| 12991 | 1195 | 13.64% | 57.46%
| 12991 | 1196 | 13.65% | 57.46%
| 12992 | 1197 | 13.66% | 57.47%
| 12993 | 1198 | 13.68% | 57.47%
| 12994 | 1199 | 13.69% | 57.48%
| 12995 | 1200 | 13.7% | 57.48%
| 12996 | 1201 | 13.71% | 57.49%
| 12997 | 1202 | 13.72% | 57.49%
| 12997 | 1203 | 13.73% | 57.49%
| 12998 | 1204 | 13.74% | 57.5%
| 12998 | 1205 | 13.76% | 57.5%
| 12999 | 1206 | 13.77% | 57.5%
| 13000 | 1207 | 13.78% | 57.5%
| 13001 | 1208 | 13.79% | 57.51%
| 13003 | 1209 | 13.8% | 57.52%
| 13006 | 1210 | 13.81% | 57.53%
| 13006 | 1211 | 13.82% | 57.53%
| 13008 | 1212 | 13.84% | 57.54%
| 13011 | 1213 | 13.85% | 57.55%
| 13011 | 1214 | 13.86% | 57.55%
| 13012 | 1215 | 13.87% | 57.56%
| 13014 | 1216 | 13.88% | 57.57%
| 13014 | 1217 | 13.89% | 57.57%
| 13016 | 1218 | 13.9% | 57.58%
| 13017 | 1219 | 13.92% | 57.58%
| 13019 | 1220 | 13.93% | 57.59%
| 13020 | 1221 | 13.94% | 57.59%
| 13020 | 1222 | 13.95% | 57.59%
| 13021 | 1223 | 13.96% | 57.6%
| 13022 | 1224 | 13.97% | 57.6%
| 13023 | 1225 | 13.98% | 57.61%
| 13028 | 1226 | 14% | 57.63%
| 13033 | 1227 | 14.01% | 57.65%
| 13036 | 1228 | 14.02% | 57.66%
| 13038 | 1229 | 14.03% | 57.67%
| 13038 | 1230 | 14.04% | 57.67%
| 13040 | 1231 | 14.05% | 57.68%
| 13041 | 1232 | 14.06% | 57.69%
| 13041 | 1233 | 14.08% | 57.69%
| 13041 | 1234 | 14.09% | 57.69%
| 13042 | 1235 | 14.1% | 57.69%
| 13044 | 1236 | 14.11% | 57.7%
| 13047 | 1237 | 14.12% | 57.71%
| 13047 | 1238 | 14.13% | 57.71%
| 13048 | 1239 | 14.14% | 57.72%
| 13048 | 1240 | 14.16% | 57.72%
| 13049 | 1241 | 14.17% | 57.72%
| 13050 | 1242 | 14.18% | 57.73%
| 13050 | 1243 | 14.19% | 57.73%
| 13051 | 1244 | 14.2% | 57.73%
| 13052 | 1245 | 14.21% | 57.73%
| 13054 | 1246 | 14.22% | 57.74%
| 13056 | 1247 | 14.24% | 57.75%
| 13056 | 1248 | 14.25% | 57.75%
| 13056 | 1249 | 14.26% | 57.75%
| 13057 | 1250 | 14.27% | 57.76%
| 13059 | 1251 | 14.28% | 57.77%
| 13064 | 1252 | 14.29% | 57.79%
| 13067 | 1253 | 14.3% | 57.8%
| 13067 | 1254 | 14.32% | 57.8%
| 13067 | 1255 | 14.33% | 57.8%
| 13068 | 1256 | 14.34% | 57.81%
| 13069 | 1257 | 14.35% | 57.81%
| 13069 | 1258 | 14.36% | 57.81%
| 13072 | 1259 | 14.37% | 57.82%
| 13073 | 1260 | 14.38% | 57.83%
| 13075 | 1261 | 14.39% | 57.84%
| 13075 | 1262 | 14.41% | 57.84%
| 13075 | 1263 | 14.42% | 57.84%
| 13076 | 1264 | 14.43% | 57.84%
| 13080 | 1265 | 14.44% | 57.86%
| 13080 | 1266 | 14.45% | 57.86%
| 13080 | 1267 | 14.46% | 57.86%
| 13081 | 1268 | 14.47% | 57.86%
| 13081 | 1269 | 14.49% | 57.86%
| 13082 | 1270 | 14.5% | 57.87%
| 13083 | 1271 | 14.51% | 57.87%
| 13086 | 1272 | 14.52% | 57.88%
| 13087 | 1273 | 14.53% | 57.89%
| 13088 | 1274 | 14.54% | 57.89%
| 13090 | 1275 | 14.55% | 57.9%
| 13090 | 1276 | 14.57% | 57.9%
| 13091 | 1277 | 14.58% | 57.91%
| 13092 | 1278 | 14.59% | 57.91%
| 13092 | 1279 | 14.6% | 57.91%
| 13092 | 1280 | 14.61% | 57.91%
| 13094 | 1281 | 14.62% | 57.92%
| 13094 | 1282 | 14.63% | 57.92%
| 13097 | 1283 | 14.65% | 57.93%
| 13097 | 1284 | 14.66% | 57.93%
| 13098 | 1285 | 14.67% | 57.94%
| 13099 | 1286 | 14.68% | 57.94%
| 13099 | 1287 | 14.69% | 57.94%
| 13100 | 1288 | 14.7% | 57.95%
| 13100 | 1289 | 14.71% | 57.95%
| 13105 | 1290 | 14.73% | 57.97%
| 13105 | 1291 | 14.74% | 57.97%
| 13107 | 1292 | 14.75% | 57.98%
| 13107 | 1293 | 14.76% | 57.98%
| 13110 | 1294 | 14.77% | 57.99%
| 13110 | 1295 | 14.78% | 57.99%
| 13110 | 1296 | 14.79% | 57.99%
| 13113 | 1297 | 14.81% | 58%
| 13114 | 1298 | 14.82% | 58.01%
| 13116 | 1299 | 14.83% | 58.02%
| 13117 | 1300 | 14.84% | 58.02%
| 13118 | 1301 | 14.85% | 58.03%
| 13118 | 1302 | 14.86% | 58.03%
| 13124 | 1303 | 14.87% | 58.05%
| 13125 | 1304 | 14.89% | 58.06%
| 13125 | 1305 | 14.9% | 58.06%
| 13125 | 1306 | 14.91% | 58.06%
| 13125 | 1307 | 14.92% | 58.06%
| 13125 | 1308 | 14.93% | 58.06%
| 13128 | 1309 | 14.94% | 58.07%
| 13128 | 1310 | 14.95% | 58.07%
| 13128 | 1311 | 14.97% | 58.07%
| 13129 | 1312 | 14.98% | 58.07%
| 13130 | 1313 | 14.99% | 58.08%
| 13134 | 1314 | 15% | 58.1%
| 13136 | 1315 | 15.01% | 58.11%
| 13136 | 1316 | 15.02% | 58.11%
| 13138 | 1317 | 15.03% | 58.11%
| 13139 | 1318 | 15.05% | 58.12%
| 13141 | 1319 | 15.06% | 58.13%
| 13143 | 1320 | 15.07% | 58.14%
| 13143 | 1321 | 15.08% | 58.14%
| 13144 | 1322 | 15.09% | 58.14%
| 13146 | 1323 | 15.1% | 58.15%
| 13147 | 1324 | 15.11% | 58.15%
| 13147 | 1325 | 15.13% | 58.15%
| 13149 | 1326 | 15.14% | 58.16%
| 13149 | 1327 | 15.15% | 58.16%
| 13151 | 1328 | 15.16% | 58.17%
| 13151 | 1329 | 15.17% | 58.17%
| 13151 | 1330 | 15.18% | 58.17%
| 13152 | 1331 | 15.19% | 58.18%
| 13153 | 1332 | 15.21% | 58.18%
| 13153 | 1333 | 15.22% | 58.18%
| 13154 | 1334 | 15.23% | 58.19%
| 13154 | 1335 | 15.24% | 58.19%
| 13154 | 1336 | 15.25% | 58.19%
| 13154 | 1337 | 15.26% | 58.19%
| 13154 | 1338 | 15.27% | 58.19%
| 13154 | 1339 | 15.29% | 58.19%
| 13154 | 1340 | 15.3% | 58.19%
| 13155 | 1341 | 15.31% | 58.19%
| 13158 | 1342 | 15.32% | 58.2%
| 13159 | 1343 | 15.33% | 58.21%
| 13159 | 1344 | 15.34% | 58.21%
| 13161 | 1345 | 15.35% | 58.22%
| 13163 | 1346 | 15.37% | 58.23%
| 13164 | 1347 | 15.38% | 58.23%
| 13165 | 1348 | 15.39% | 58.23%
| 13166 | 1349 | 15.4% | 58.24%
| 13166 | 1350 | 15.41% | 58.24%
| 13166 | 1351 | 15.42% | 58.24%
| 13171 | 1352 | 15.43% | 58.26%
| 13173 | 1353 | 15.45% | 58.27%
| 13174 | 1354 | 15.46% | 58.27%
| 13175 | 1355 | 15.47% | 58.28%
| 13175 | 1356 | 15.48% | 58.28%
| 13176 | 1357 | 15.49% | 58.28%
| 13177 | 1358 | 15.5% | 58.29%
| 13178 | 1359 | 15.51% | 58.29%
| 13179 | 1360 | 15.53% | 58.3%
| 13179 | 1361 | 15.54% | 58.3%
| 13180 | 1362 | 15.55% | 58.3%
| 13182 | 1363 | 15.56% | 58.31%
| 13182 | 1364 | 15.57% | 58.31%
| 13182 | 1365 | 15.58% | 58.31%
| 13183 | 1366 | 15.59% | 58.31%
| 13184 | 1367 | 15.61% | 58.32%
| 13185 | 1368 | 15.62% | 58.32%
| 13186 | 1369 | 15.63% | 58.33%
| 13186 | 1370 | 15.64% | 58.33%
| 13186 | 1371 | 15.65% | 58.33%
| 13188 | 1372 | 15.66% | 58.34%
| 13189 | 1373 | 15.67% | 58.34%
| 13190 | 1374 | 15.68% | 58.34%
| 13190 | 1375 | 15.7% | 58.34%
| 13192 | 1376 | 15.71% | 58.35%
| 13192 | 1377 | 15.72% | 58.35%
| 13193 | 1378 | 15.73% | 58.36%
| 13193 | 1379 | 15.74% | 58.36%
| 13194 | 1380 | 15.75% | 58.36%
| 13194 | 1381 | 15.76% | 58.36%
| 13197 | 1382 | 15.78% | 58.38%
| 13200 | 1383 | 15.79% | 58.39%
| 13201 | 1384 | 15.8% | 58.39%
| 13202 | 1385 | 15.81% | 58.4%
| 13205 | 1386 | 15.82% | 58.41%
| 13208 | 1387 | 15.83% | 58.42%
| 13209 | 1388 | 15.84% | 58.43%
| 13209 | 1389 | 15.86% | 58.43%
| 13211 | 1390 | 15.87% | 58.44%
| 13211 | 1391 | 15.88% | 58.44%
| 13212 | 1392 | 15.89% | 58.44%
| 13213 | 1393 | 15.9% | 58.45%
| 13213 | 1394 | 15.91% | 58.45%
| 13214 | 1395 | 15.92% | 58.45%
| 13215 | 1396 | 15.94% | 58.46%
| 13215 | 1397 | 15.95% | 58.46%
| 13216 | 1398 | 15.96% | 58.46%
| 13217 | 1399 | 15.97% | 58.46%
| 13217 | 1400 | 15.98% | 58.46%
| 13218 | 1401 | 15.99% | 58.47%
| 13219 | 1402 | 16% | 58.47%
| 13224 | 1403 | 16.02% | 58.5%
| 13224 | 1404 | 16.03% | 58.5%
| 13225 | 1405 | 16.04% | 58.5%
| 13226 | 1406 | 16.05% | 58.5%
| 13226 | 1407 | 16.06% | 58.5%
| 13227 | 1408 | 16.07% | 58.51%
| 13228 | 1409 | 16.08% | 58.51%
| 13230 | 1410 | 16.1% | 58.52%
| 13233 | 1411 | 16.11% | 58.53%
| 13235 | 1412 | 16.12% | 58.54%
| 13235 | 1413 | 16.13% | 58.54%
| 13236 | 1414 | 16.14% | 58.55%
| 13237 | 1415 | 16.15% | 58.55%
| 13238 | 1416 | 16.16% | 58.56%
| 13240 | 1417 | 16.18% | 58.57%
| 13240 | 1418 | 16.19% | 58.57%
| 13241 | 1419 | 16.2% | 58.57%
| 13241 | 1420 | 16.21% | 58.57%
| 13244 | 1421 | 16.22% | 58.58%
| 13245 | 1422 | 16.23% | 58.59%
| 13245 | 1423 | 16.24% | 58.59%
| 13245 | 1424 | 16.26% | 58.59%
| 13246 | 1425 | 16.27% | 58.59%
| 13246 | 1426 | 16.28% | 58.59%
| 13246 | 1427 | 16.29% | 58.59%
| 13247 | 1428 | 16.3% | 58.6%
| 13248 | 1429 | 16.31% | 58.6%
| 13250 | 1430 | 16.32% | 58.61%
| 13250 | 1431 | 16.34% | 58.61%
| 13250 | 1432 | 16.35% | 58.61%
| 13251 | 1433 | 16.36% | 58.61%
| 13252 | 1434 | 16.37% | 58.62%
| 13254 | 1435 | 16.38% | 58.63%
| 13254 | 1436 | 16.39% | 58.63%
| 13255 | 1437 | 16.4% | 58.63%
| 13256 | 1438 | 16.42% | 58.64%
| 13257 | 1439 | 16.43% | 58.64%
| 13257 | 1440 | 16.44% | 58.64%
| 13257 | 1441 | 16.45% | 58.64%
| 13257 | 1442 | 16.46% | 58.64%
| 13258 | 1443 | 16.47% | 58.65%
| 13259 | 1444 | 16.48% | 58.65%
| 13260 | 1445 | 16.5% | 58.65%
| 13262 | 1446 | 16.51% | 58.66%
| 13265 | 1447 | 16.52% | 58.68%
| 13265 | 1448 | 16.53% | 58.68%
| 13265 | 1449 | 16.54% | 58.68%
| 13266 | 1450 | 16.55% | 58.68%
| 13267 | 1451 | 16.56% | 58.69%
| 13267 | 1452 | 16.58% | 58.69%
| 13268 | 1453 | 16.59% | 58.69%
| 13268 | 1454 | 16.6% | 58.69%
| 13268 | 1455 | 16.61% | 58.69%
| 13270 | 1456 | 16.62% | 58.7%
| 13272 | 1457 | 16.63% | 58.71%
| 13272 | 1458 | 16.64% | 58.71%
| 13272 | 1459 | 16.66% | 58.71%
| 13272 | 1460 | 16.67% | 58.71%
| 13272 | 1461 | 16.68% | 58.71%
| 13273 | 1462 | 16.69% | 58.71%
| 13275 | 1463 | 16.7% | 58.72%
| 13278 | 1464 | 16.71% | 58.73%
| 13279 | 1465 | 16.72% | 58.74%
| 13280 | 1466 | 16.74% | 58.74%
| 13283 | 1467 | 16.75% | 58.76%
| 13283 | 1468 | 16.76% | 58.76%
| 13284 | 1469 | 16.77% | 58.76%
| 13286 | 1470 | 16.78% | 58.77%
| 13287 | 1471 | 16.79% | 58.77%
| 13287 | 1472 | 16.8% | 58.77%
| 13287 | 1473 | 16.82% | 58.77%
| 13287 | 1474 | 16.83% | 58.77%
| 13287 | 1475 | 16.84% | 58.77%
| 13292 | 1476 | 16.85% | 58.8%
| 13292 | 1477 | 16.86% | 58.8%
| 13292 | 1478 | 16.87% | 58.8%
| 13293 | 1479 | 16.88% | 58.8%
| 13293 | 1480 | 16.89% | 58.8%
| 13296 | 1481 | 16.91% | 58.81%
| 13296 | 1482 | 16.92% | 58.81%
| 13296 | 1483 | 16.93% | 58.81%
| 13298 | 1484 | 16.94% | 58.82%
| 13298 | 1485 | 16.95% | 58.82%
| 13299 | 1486 | 16.96% | 58.83%
| 13300 | 1487 | 16.97% | 58.83%
| 13300 | 1488 | 16.99% | 58.83%
| 13303 | 1489 | 17% | 58.84%
| 13304 | 1490 | 17.01% | 58.85%
| 13304 | 1491 | 17.02% | 58.85%
| 13304 | 1492 | 17.03% | 58.85%
| 13305 | 1493 | 17.04% | 58.85%
| 13306 | 1494 | 17.05% | 58.86%
| 13307 | 1495 | 17.07% | 58.86%
| 13310 | 1496 | 17.08% | 58.88%
| 13310 | 1497 | 17.09% | 58.88%
| 13310 | 1498 | 17.1% | 58.88%
| 13311 | 1499 | 17.11% | 58.88%
| 13311 | 1500 | 17.12% | 58.88%
| 13311 | 1501 | 17.13% | 58.88%
| 13312 | 1502 | 17.15% | 58.88%
| 13314 | 1503 | 17.16% | 58.89%
| 13315 | 1504 | 17.17% | 58.9%
| 13316 | 1505 | 17.18% | 58.9%
| 13316 | 1506 | 17.19% | 58.9%
| 13316 | 1507 | 17.2% | 58.9%
| 13317 | 1508 | 17.21% | 58.91%
| 13318 | 1509 | 17.23% | 58.91%
| 13320 | 1510 | 17.24% | 58.92%
| 13320 | 1511 | 17.25% | 58.92%
| 13322 | 1512 | 17.26% | 58.93%
| 13323 | 1513 | 17.27% | 58.93%
| 13324 | 1514 | 17.28% | 58.94%
| 13324 | 1515 | 17.29% | 58.94%
| 13324 | 1516 | 17.31% | 58.94%
| 13325 | 1517 | 17.32% | 58.94%
| 13327 | 1518 | 17.33% | 58.95%
| 13327 | 1519 | 17.34% | 58.95%
| 13328 | 1520 | 17.35% | 58.96%
| 13330 | 1521 | 17.36% | 58.96%
| 13330 | 1522 | 17.37% | 58.96%
| 13331 | 1523 | 17.39% | 58.97%
| 13334 | 1524 | 17.4% | 58.98%
| 13334 | 1525 | 17.41% | 58.98%
| 13336 | 1526 | 17.42% | 58.99%
| 13337 | 1527 | 17.43% | 59%
| 13341 | 1528 | 17.44% | 59.01%
| 13342 | 1529 | 17.45% | 59.02%
| 13343 | 1530 | 17.47% | 59.02%
| 13343 | 1531 | 17.48% | 59.02%
| 13344 | 1532 | 17.49% | 59.03%
| 13345 | 1533 | 17.5% | 59.03%
| 13347 | 1534 | 17.51% | 59.04%
| 13348 | 1535 | 17.52% | 59.04%
| 13349 | 1536 | 17.53% | 59.05%
| 13349 | 1537 | 17.55% | 59.05%
| 13350 | 1538 | 17.56% | 59.05%
| 13350 | 1539 | 17.57% | 59.05%
| 13351 | 1540 | 17.58% | 59.06%
| 13351 | 1541 | 17.59% | 59.06%
| 13352 | 1542 | 17.6% | 59.06%
| 13353 | 1543 | 17.61% | 59.07%
| 13353 | 1544 | 17.63% | 59.07%
| 13356 | 1545 | 17.64% | 59.08%
| 13356 | 1546 | 17.65% | 59.08%
| 13356 | 1547 | 17.66% | 59.08%
| 13358 | 1548 | 17.67% | 59.09%
| 13358 | 1549 | 17.68% | 59.09%
| 13359 | 1550 | 17.69% | 59.09%
| 13359 | 1551 | 17.71% | 59.09%
| 13360 | 1552 | 17.72% | 59.1%
| 13360 | 1553 | 17.73% | 59.1%
| 13360 | 1554 | 17.74% | 59.1%
| 13361 | 1555 | 17.75% | 59.1%
| 13362 | 1556 | 17.76% | 59.11%
| 13362 | 1557 | 17.77% | 59.11%
| 13363 | 1558 | 17.79% | 59.11%
| 13364 | 1559 | 17.8% | 59.11%
| 13364 | 1560 | 17.81% | 59.11%
| 13364 | 1561 | 17.82% | 59.11%
| 13366 | 1562 | 17.83% | 59.12%
| 13366 | 1563 | 17.84% | 59.12%
| 13367 | 1564 | 17.85% | 59.13%
| 13368 | 1565 | 17.87% | 59.13%
| 13368 | 1566 | 17.88% | 59.13%
| 13368 | 1567 | 17.89% | 59.13%
| 13369 | 1568 | 17.9% | 59.14%
| 13370 | 1569 | 17.91% | 59.14%
| 13371 | 1570 | 17.92% | 59.15%
| 13371 | 1571 | 17.93% | 59.15%
| 13373 | 1572 | 17.95% | 59.15%
| 13374 | 1573 | 17.96% | 59.16%
| 13374 | 1574 | 17.97% | 59.16%
| 13375 | 1575 | 17.98% | 59.16%
| 13376 | 1576 | 17.99% | 59.17%
| 13377 | 1577 | 18% | 59.17%
| 13377 | 1578 | 18.01% | 59.17%
| 13377 | 1579 | 18.03% | 59.17%
| 13380 | 1580 | 18.04% | 59.19%
| 13381 | 1581 | 18.05% | 59.19%
| 13382 | 1582 | 18.06% | 59.19%
| 13383 | 1583 | 18.07% | 59.2%
| 13383 | 1584 | 18.08% | 59.2%
| 13385 | 1585 | 18.09% | 59.21%
| 13386 | 1586 | 18.11% | 59.21%
| 13387 | 1587 | 18.12% | 59.22%
| 13388 | 1588 | 18.13% | 59.22%
| 13390 | 1589 | 18.14% | 59.23%
| 13391 | 1590 | 18.15% | 59.23%
| 13398 | 1591 | 18.16% | 59.26%
| 13399 | 1592 | 18.17% | 59.27%
| 13399 | 1593 | 18.18% | 59.27%
| 13399 | 1594 | 18.2% | 59.27%
| 13400 | 1595 | 18.21% | 59.27%
| 13401 | 1596 | 18.22% | 59.28%
| 13402 | 1597 | 18.23% | 59.28%
| 13404 | 1598 | 18.24% | 59.29%
| 13406 | 1599 | 18.25% | 59.3%
| 13408 | 1600 | 18.26% | 59.31%
| 13409 | 1601 | 18.28% | 59.31%
| 13409 | 1602 | 18.29% | 59.31%
| 13410 | 1603 | 18.3% | 59.32%
| 13410 | 1604 | 18.31% | 59.32%
| 13411 | 1605 | 18.32% | 59.32%
| 13413 | 1606 | 18.33% | 59.33%
| 13418 | 1607 | 18.34% | 59.35%
| 13419 | 1608 | 18.36% | 59.36%
| 13419 | 1609 | 18.37% | 59.36%
| 13421 | 1610 | 18.38% | 59.37%
| 13424 | 1611 | 18.39% | 59.38%
| 13426 | 1612 | 18.4% | 59.39%
| 13427 | 1613 | 18.41% | 59.39%
| 13427 | 1614 | 18.42% | 59.39%
| 13428 | 1615 | 18.44% | 59.4%
| 13429 | 1616 | 18.45% | 59.4%
| 13429 | 1617 | 18.46% | 59.4%
| 13430 | 1618 | 18.47% | 59.41%
| 13432 | 1619 | 18.48% | 59.42%
| 13433 | 1620 | 18.49% | 59.42%
| 13433 | 1621 | 18.5% | 59.42%
| 13433 | 1622 | 18.52% | 59.42%
| 13434 | 1623 | 18.53% | 59.42%
| 13434 | 1624 | 18.54% | 59.42%
| 13434 | 1625 | 18.55% | 59.42%
| 13435 | 1626 | 18.56% | 59.43%
| 13437 | 1627 | 18.57% | 59.44%
| 13438 | 1628 | 18.58% | 59.44%
| 13438 | 1629 | 18.6% | 59.44%
| 13438 | 1630 | 18.61% | 59.44%
| 13441 | 1631 | 18.62% | 59.46%
| 13443 | 1632 | 18.63% | 59.46%
| 13443 | 1633 | 18.64% | 59.46%
| 13443 | 1634 | 18.65% | 59.46%
| 13443 | 1635 | 18.66% | 59.46%
| 13445 | 1636 | 18.68% | 59.47%
| 13446 | 1637 | 18.69% | 59.48%
| 13447 | 1638 | 18.7% | 59.48%
| 13447 | 1639 | 18.71% | 59.48%
| 13448 | 1640 | 18.72% | 59.49%
| 13449 | 1641 | 18.73% | 59.49%
| 13450 | 1642 | 18.74% | 59.49%
| 13451 | 1643 | 18.76% | 59.5%
| 13452 | 1644 | 18.77% | 59.5%
| 13453 | 1645 | 18.78% | 59.51%
| 13456 | 1646 | 18.79% | 59.52%
| 13456 | 1647 | 18.8% | 59.52%
| 13458 | 1648 | 18.81% | 59.53%
| 13458 | 1649 | 18.82% | 59.53%
| 13458 | 1650 | 18.84% | 59.53%
| 13458 | 1651 | 18.85% | 59.53%
| 13459 | 1652 | 18.86% | 59.53%
| 13459 | 1653 | 18.87% | 59.53%
| 13459 | 1654 | 18.88% | 59.53%
| 13459 | 1655 | 18.89% | 59.53%
| 13460 | 1656 | 18.9% | 59.54%
| 13460 | 1657 | 18.92% | 59.54%
| 13460 | 1658 | 18.93% | 59.54%
| 13460 | 1659 | 18.94% | 59.54%
| 13461 | 1660 | 18.95% | 59.54%
| 13462 | 1661 | 18.96% | 59.55%
| 13463 | 1662 | 18.97% | 59.55%
| 13465 | 1663 | 18.98% | 59.56%
| 13465 | 1664 | 19% | 59.56%
| 13467 | 1665 | 19.01% | 59.57%
| 13469 | 1666 | 19.02% | 59.58%
| 13469 | 1667 | 19.03% | 59.58%
| 13471 | 1668 | 19.04% | 59.59%
| 13472 | 1669 | 19.05% | 59.59%
| 13472 | 1670 | 19.06% | 59.59%
| 13474 | 1671 | 19.08% | 59.6%
| 13475 | 1672 | 19.09% | 59.61%
| 13475 | 1673 | 19.1% | 59.61%
| 13475 | 1674 | 19.11% | 59.61%
| 13476 | 1675 | 19.12% | 59.61%
| 13480 | 1676 | 19.13% | 59.63%
| 13480 | 1677 | 19.14% | 59.63%
| 13481 | 1678 | 19.16% | 59.63%
| 13482 | 1679 | 19.17% | 59.64%
| 13482 | 1680 | 19.18% | 59.64%
| 13483 | 1681 | 19.19% | 59.64%
| 13485 | 1682 | 19.2% | 59.65%
| 13485 | 1683 | 19.21% | 59.65%
| 13488 | 1684 | 19.22% | 59.66%
| 13489 | 1685 | 19.24% | 59.67%
| 13489 | 1686 | 19.25% | 59.67%
| 13489 | 1687 | 19.26% | 59.67%
| 13490 | 1688 | 19.27% | 59.67%
| 13491 | 1689 | 19.28% | 59.68%
| 13491 | 1690 | 19.29% | 59.68%
| 13491 | 1691 | 19.3% | 59.68%
| 13491 | 1692 | 19.32% | 59.68%
| 13494 | 1693 | 19.33% | 59.69%
| 13494 | 1694 | 19.34% | 59.69%
| 13495 | 1695 | 19.35% | 59.69%
| 13495 | 1696 | 19.36% | 59.69%
| 13496 | 1697 | 19.37% | 59.7%
| 13498 | 1698 | 19.38% | 59.71%
| 13500 | 1699 | 19.39% | 59.72%
| 13501 | 1700 | 19.41% | 59.72%
| 13501 | 1701 | 19.42% | 59.72%
| 13501 | 1702 | 19.43% | 59.72%
| 13502 | 1703 | 19.44% | 59.72%
| 13502 | 1704 | 19.45% | 59.72%
| 13502 | 1705 | 19.46% | 59.72%
| 13502 | 1706 | 19.47% | 59.72%
| 13505 | 1707 | 19.49% | 59.74%
| 13505 | 1708 | 19.5% | 59.74%
| 13505 | 1709 | 19.51% | 59.74%
| 13507 | 1710 | 19.52% | 59.75%
| 13507 | 1711 | 19.53% | 59.75%
| 13509 | 1712 | 19.54% | 59.76%
| 13509 | 1713 | 19.55% | 59.76%
| 13509 | 1714 | 19.57% | 59.76%
| 13509 | 1715 | 19.58% | 59.76%
| 13509 | 1716 | 19.59% | 59.76%
| 13510 | 1717 | 19.6% | 59.76%
| 13510 | 1718 | 19.61% | 59.76%
| 13512 | 1719 | 19.62% | 59.77%
| 13513 | 1720 | 19.63% | 59.77%
| 13514 | 1721 | 19.65% | 59.78%
| 13516 | 1722 | 19.66% | 59.79%
| 13516 | 1723 | 19.67% | 59.79%
| 13517 | 1724 | 19.68% | 59.79%
| 13518 | 1725 | 19.69% | 59.8%
| 13518 | 1726 | 19.7% | 59.8%
| 13520 | 1727 | 19.71% | 59.8%
| 13520 | 1728 | 19.73% | 59.8%
| 13520 | 1729 | 19.74% | 59.8%
| 13520 | 1730 | 19.75% | 59.8%
| 13521 | 1731 | 19.76% | 59.81%
| 13521 | 1732 | 19.77% | 59.81%
| 13523 | 1733 | 19.78% | 59.82%
| 13523 | 1734 | 19.79% | 59.82%
| 13523 | 1735 | 19.81% | 59.82%
| 13525 | 1736 | 19.82% | 59.83%
| 13527 | 1737 | 19.83% | 59.84%
| 13527 | 1738 | 19.84% | 59.84%
| 13528 | 1739 | 19.85% | 59.84%
| 13528 | 1740 | 19.86% | 59.84%
| 13529 | 1741 | 19.87% | 59.84%
| 13529 | 1742 | 19.89% | 59.84%
| 13530 | 1743 | 19.9% | 59.85%
| 13530 | 1744 | 19.91% | 59.85%
| 13530 | 1745 | 19.92% | 59.85%
| 13531 | 1746 | 19.93% | 59.85%
| 13531 | 1747 | 19.94% | 59.85%
| 13532 | 1748 | 19.95% | 59.86%
| 13534 | 1749 | 19.97% | 59.87%
| 13534 | 1750 | 19.98% | 59.87%
| 13534 | 1751 | 19.99% | 59.87%
| 13535 | 1752 | 20% | 59.87%
| 13535 | 1753 | 20.01% | 59.87%
| 13536 | 1754 | 20.02% | 59.88%
| 13537 | 1755 | 20.03% | 59.88%
| 13538 | 1756 | 20.05% | 59.88%
| 13538 | 1757 | 20.06% | 59.88%
| 13540 | 1758 | 20.07% | 59.89%
| 13542 | 1759 | 20.08% | 59.9%
| 13543 | 1760 | 20.09% | 59.91%
| 13544 | 1761 | 20.1% | 59.91%
| 13547 | 1762 | 20.11% | 59.92%
| 13548 | 1763 | 20.13% | 59.93%
| 13548 | 1764 | 20.14% | 59.93%
| 13552 | 1765 | 20.15% | 59.95%
| 13554 | 1766 | 20.16% | 59.95%
| 13556 | 1767 | 20.17% | 59.96%
| 13557 | 1768 | 20.18% | 59.97%
| 13557 | 1769 | 20.19% | 59.97%
| 13558 | 1770 | 20.21% | 59.97%
| 13558 | 1771 | 20.22% | 59.97%
| 13558 | 1772 | 20.23% | 59.97%
| 13559 | 1773 | 20.24% | 59.98%
| 13561 | 1774 | 20.25% | 59.99%
| 13562 | 1775 | 20.26% | 59.99%
| 13562 | 1776 | 20.27% | 59.99%
| 13564 | 1777 | 20.29% | 60%
| 13565 | 1778 | 20.3% | 60%
| 13566 | 1779 | 20.31% | 60.01%
| 13566 | 1780 | 20.32% | 60.01%
| 13567 | 1781 | 20.33% | 60.01%
| 13569 | 1782 | 20.34% | 60.02%
| 13571 | 1783 | 20.35% | 60.03%
| 13574 | 1784 | 20.37% | 60.04%
| 13575 | 1785 | 20.38% | 60.05%
| 13575 | 1786 | 20.39% | 60.05%
| 13576 | 1787 | 20.4% | 60.05%
| 13576 | 1788 | 20.41% | 60.05%
| 13576 | 1789 | 20.42% | 60.05%
| 13578 | 1790 | 20.43% | 60.06%
| 13578 | 1791 | 20.45% | 60.06%
| 13579 | 1792 | 20.46% | 60.07%
| 13580 | 1793 | 20.47% | 60.07%
| 13582 | 1794 | 20.48% | 60.08%
| 13582 | 1795 | 20.49% | 60.08%
| 13582 | 1796 | 20.5% | 60.08%
| 13583 | 1797 | 20.51% | 60.08%
| 13583 | 1798 | 20.53% | 60.08%
| 13583 | 1799 | 20.54% | 60.08%
| 13584 | 1800 | 20.55% | 60.09%
| 13586 | 1801 | 20.56% | 60.1%
| 13586 | 1802 | 20.57% | 60.1%
| 13591 | 1803 | 20.58% | 60.12%
| 13591 | 1804 | 20.59% | 60.12%
| 13592 | 1805 | 20.61% | 60.12%
| 13592 | 1806 | 20.62% | 60.12%
| 13595 | 1807 | 20.63% | 60.14%
| 13595 | 1808 | 20.64% | 60.14%
| 13596 | 1809 | 20.65% | 60.14%
| 13596 | 1810 | 20.66% | 60.14%
| 13597 | 1811 | 20.67% | 60.15%
| 13597 | 1812 | 20.68% | 60.15%
| 13598 | 1813 | 20.7% | 60.15%
| 13599 | 1814 | 20.71% | 60.15%
| 13599 | 1815 | 20.72% | 60.15%
| 13600 | 1816 | 20.73% | 60.16%
| 13601 | 1817 | 20.74% | 60.16%
| 13601 | 1818 | 20.75% | 60.16%
| 13601 | 1819 | 20.76% | 60.16%
| 13602 | 1820 | 20.78% | 60.17%
| 13603 | 1821 | 20.79% | 60.17%
| 13605 | 1822 | 20.8% | 60.18%
| 13606 | 1823 | 20.81% | 60.18%
| 13607 | 1824 | 20.82% | 60.19%
| 13608 | 1825 | 20.83% | 60.19%
| 13609 | 1826 | 20.84% | 60.2%
| 13609 | 1827 | 20.86% | 60.2%
| 13609 | 1828 | 20.87% | 60.2%
| 13609 | 1829 | 20.88% | 60.2%
| 13610 | 1830 | 20.89% | 60.2%
| 13611 | 1831 | 20.9% | 60.21%
| 13614 | 1832 | 20.91% | 60.22%
| 13617 | 1833 | 20.92% | 60.23%
| 13619 | 1834 | 20.94% | 60.24%
| 13620 | 1835 | 20.95% | 60.25%
| 13620 | 1836 | 20.96% | 60.25%
| 13620 | 1837 | 20.97% | 60.25%
| 13623 | 1838 | 20.98% | 60.26%
| 13624 | 1839 | 20.99% | 60.26%
| 13625 | 1840 | 21% | 60.27%
| 13628 | 1841 | 21.02% | 60.28%
| 13629 | 1842 | 21.03% | 60.29%
| 13630 | 1843 | 21.04% | 60.29%
| 13632 | 1844 | 21.05% | 60.3%
| 13632 | 1845 | 21.06% | 60.3%
| 13632 | 1846 | 21.07% | 60.3%
| 13633 | 1847 | 21.08% | 60.3%
| 13634 | 1848 | 21.1% | 60.31%
| 13635 | 1849 | 21.11% | 60.31%
| 13635 | 1850 | 21.12% | 60.31%
| 13636 | 1851 | 21.13% | 60.32%
| 13638 | 1852 | 21.14% | 60.33%
| 13639 | 1853 | 21.15% | 60.33%
| 13639 | 1854 | 21.16% | 60.33%
| 13640 | 1855 | 21.18% | 60.34%
| 13641 | 1856 | 21.19% | 60.34%
| 13642 | 1857 | 21.2% | 60.34%
| 13644 | 1858 | 21.21% | 60.35%
| 13645 | 1859 | 21.22% | 60.36%
| 13645 | 1860 | 21.23% | 60.36%
| 13646 | 1861 | 21.24% | 60.36%
| 13647 | 1862 | 21.26% | 60.37%
| 13648 | 1863 | 21.27% | 60.37%
| 13648 | 1864 | 21.28% | 60.37%
| 13650 | 1865 | 21.29% | 60.38%
| 13651 | 1866 | 21.3% | 60.38%
| 13651 | 1867 | 21.31% | 60.38%
| 13652 | 1868 | 21.32% | 60.39%
| 13654 | 1869 | 21.34% | 60.4%
| 13658 | 1870 | 21.35% | 60.41%
| 13659 | 1871 | 21.36% | 60.42%
| 13659 | 1872 | 21.37% | 60.42%
| 13661 | 1873 | 21.38% | 60.43%
| 13662 | 1874 | 21.39% | 60.43%
| 13665 | 1875 | 21.4% | 60.45%
| 13666 | 1876 | 21.42% | 60.45%
| 13667 | 1877 | 21.43% | 60.45%
| 13669 | 1878 | 21.44% | 60.46%
| 13672 | 1879 | 21.45% | 60.48%
| 13672 | 1880 | 21.46% | 60.48%
| 13672 | 1881 | 21.47% | 60.48%
| 13673 | 1882 | 21.48% | 60.48%
| 13674 | 1883 | 21.5% | 60.49%
| 13675 | 1884 | 21.51% | 60.49%
| 13676 | 1885 | 21.52% | 60.49%
| 13678 | 1886 | 21.53% | 60.5%
| 13678 | 1887 | 21.54% | 60.5%
| 13680 | 1888 | 21.55% | 60.51%
| 13680 | 1889 | 21.56% | 60.51%
| 13682 | 1890 | 21.58% | 60.52%
| 13682 | 1891 | 21.59% | 60.52%
| 13683 | 1892 | 21.6% | 60.53%
| 13683 | 1893 | 21.61% | 60.53%
| 13683 | 1894 | 21.62% | 60.53%
| 13683 | 1895 | 21.63% | 60.53%
| 13684 | 1896 | 21.64% | 60.53%
| 13684 | 1897 | 21.66% | 60.53%
| 13684 | 1898 | 21.67% | 60.53%
| 13685 | 1899 | 21.68% | 60.53%
| 13688 | 1900 | 21.69% | 60.55%
| 13688 | 1901 | 21.7% | 60.55%
| 13689 | 1902 | 21.71% | 60.55%
| 13690 | 1903 | 21.72% | 60.56%
| 13691 | 1904 | 21.74% | 60.56%
| 13692 | 1905 | 21.75% | 60.57%
| 13694 | 1906 | 21.76% | 60.57%
| 13695 | 1907 | 21.77% | 60.58%
| 13695 | 1908 | 21.78% | 60.58%
| 13696 | 1909 | 21.79% | 60.58%
| 13696 | 1910 | 21.8% | 60.58%
| 13697 | 1911 | 21.82% | 60.59%
| 13697 | 1912 | 21.83% | 60.59%
| 13698 | 1913 | 21.84% | 60.59%
| 13698 | 1914 | 21.85% | 60.59%
| 13699 | 1915 | 21.86% | 60.6%
| 13702 | 1916 | 21.87% | 60.61%
| 13702 | 1917 | 21.88% | 60.61%
| 13707 | 1918 | 21.89% | 60.63%
| 13707 | 1919 | 21.91% | 60.63%
| 13710 | 1920 | 21.92% | 60.64%
| 13711 | 1921 | 21.93% | 60.65%
| 13711 | 1922 | 21.94% | 60.65%
| 13713 | 1923 | 21.95% | 60.66%
| 13713 | 1924 | 21.96% | 60.66%
| 13714 | 1925 | 21.97% | 60.66%
| 13715 | 1926 | 21.99% | 60.67%
| 13716 | 1927 | 22% | 60.67%
| 13718 | 1928 | 22.01% | 60.68%
| 13720 | 1929 | 22.02% | 60.69%
| 13721 | 1930 | 22.03% | 60.69%
| 13722 | 1931 | 22.04% | 60.7%
| 13722 | 1932 | 22.05% | 60.7%
| 13723 | 1933 | 22.07% | 60.7%
| 13723 | 1934 | 22.08% | 60.7%
| 13724 | 1935 | 22.09% | 60.71%
| 13726 | 1936 | 22.1% | 60.72%
| 13727 | 1937 | 22.11% | 60.72%
| 13728 | 1938 | 22.12% | 60.72%
| 13733 | 1939 | 22.13% | 60.75%
| 13733 | 1940 | 22.15% | 60.75%
| 13734 | 1941 | 22.16% | 60.75%
| 13734 | 1942 | 22.17% | 60.75%
| 13734 | 1943 | 22.18% | 60.75%
| 13736 | 1944 | 22.19% | 60.76%
| 13737 | 1945 | 22.2% | 60.76%
| 13738 | 1946 | 22.21% | 60.77%
| 13740 | 1947 | 22.23% | 60.78%
| 13741 | 1948 | 22.24% | 60.78%
| 13741 | 1949 | 22.25% | 60.78%
| 13741 | 1950 | 22.26% | 60.78%
| 13742 | 1951 | 22.27% | 60.79%
| 13744 | 1952 | 22.28% | 60.8%
| 13746 | 1953 | 22.29% | 60.8%
| 13746 | 1954 | 22.31% | 60.8%
| 13750 | 1955 | 22.32% | 60.82%
| 13751 | 1956 | 22.33% | 60.83%
| 13752 | 1957 | 22.34% | 60.83%
| 13752 | 1958 | 22.35% | 60.83%
| 13754 | 1959 | 22.36% | 60.84%
| 13755 | 1960 | 22.37% | 60.84%
| 13755 | 1961 | 22.39% | 60.84%
| 13755 | 1962 | 22.4% | 60.84%
| 13756 | 1963 | 22.41% | 60.85%
| 13757 | 1964 | 22.42% | 60.85%
| 13757 | 1965 | 22.43% | 60.85%
| 13757 | 1966 | 22.44% | 60.85%
| 13760 | 1967 | 22.45% | 60.87%
| 13761 | 1968 | 22.47% | 60.87%
| 13762 | 1969 | 22.48% | 60.87%
| 13762 | 1970 | 22.49% | 60.87%
| 13762 | 1971 | 22.5% | 60.87%
| 13762 | 1972 | 22.51% | 60.87%
| 13767 | 1973 | 22.52% | 60.9%
| 13767 | 1974 | 22.53% | 60.9%
| 13769 | 1975 | 22.55% | 60.91%
| 13769 | 1976 | 22.56% | 60.91%
| 13769 | 1977 | 22.57% | 60.91%
| 13770 | 1978 | 22.58% | 60.91%
| 13772 | 1979 | 22.59% | 60.92%
| 13773 | 1980 | 22.6% | 60.92%
| 13773 | 1981 | 22.61% | 60.92%
| 13774 | 1982 | 22.63% | 60.93%
| 13774 | 1983 | 22.64% | 60.93%
| 13774 | 1984 | 22.65% | 60.93%
| 13775 | 1985 | 22.66% | 60.93%
| 13776 | 1986 | 22.67% | 60.94%
| 13777 | 1987 | 22.68% | 60.94%
| 13777 | 1988 | 22.69% | 60.94%
| 13777 | 1989 | 22.71% | 60.94%
| 13777 | 1990 | 22.72% | 60.94%
| 13777 | 1991 | 22.73% | 60.94%
| 13778 | 1992 | 22.74% | 60.95%
| 13778 | 1993 | 22.75% | 60.95%
| 13778 | 1994 | 22.76% | 60.95%
| 13779 | 1995 | 22.77% | 60.95%
| 13779 | 1996 | 22.79% | 60.95%
| 13782 | 1997 | 22.8% | 60.96%
| 13782 | 1998 | 22.81% | 60.96%
| 13783 | 1999 | 22.82% | 60.97%
| 13783 | 2000 | 22.83% | 60.97%
| 13784 | 2001 | 22.84% | 60.97%
| 13784 | 2002 | 22.85% | 60.97%
| 13784 | 2003 | 22.87% | 60.97%
| 13787 | 2004 | 22.88% | 60.99%
| 13787 | 2005 | 22.89% | 60.99%
| 13787 | 2006 | 22.9% | 60.99%
| 13787 | 2007 | 22.91% | 60.99%
| 13788 | 2008 | 22.92% | 60.99%
| 13789 | 2009 | 22.93% | 60.99%
| 13792 | 2010 | 22.95% | 61.01%
| 13792 | 2011 | 22.96% | 61.01%
| 13793 | 2012 | 22.97% | 61.01%
| 13793 | 2013 | 22.98% | 61.01%
| 13794 | 2014 | 22.99% | 61.02%
| 13795 | 2015 | 23% | 61.02%
| 13796 | 2016 | 23.01% | 61.03%
| 13796 | 2017 | 23.03% | 61.03%
| 13796 | 2018 | 23.04% | 61.03%
| 13796 | 2019 | 23.05% | 61.03%
| 13796 | 2020 | 23.06% | 61.03%
| 13796 | 2021 | 23.07% | 61.03%
| 13797 | 2022 | 23.08% | 61.03%
| 13797 | 2023 | 23.09% | 61.03%
| 13798 | 2024 | 23.11% | 61.03%
| 13798 | 2025 | 23.12% | 61.03%
| 13799 | 2026 | 23.13% | 61.04%
| 13799 | 2027 | 23.14% | 61.04%
| 13799 | 2028 | 23.15% | 61.04%
| 13800 | 2029 | 23.16% | 61.04%
| 13802 | 2030 | 23.17% | 61.05%
| 13803 | 2031 | 23.18% | 61.06%
| 13804 | 2032 | 23.2% | 61.06%
| 13804 | 2033 | 23.21% | 61.06%
| 13805 | 2034 | 23.22% | 61.07%
| 13807 | 2035 | 23.23% | 61.07%
| 13808 | 2036 | 23.24% | 61.08%
| 13809 | 2037 | 23.25% | 61.08%
| 13810 | 2038 | 23.26% | 61.09%
| 13811 | 2039 | 23.28% | 61.09%
| 13811 | 2040 | 23.29% | 61.09%
| 13812 | 2041 | 23.3% | 61.1%
| 13813 | 2042 | 23.31% | 61.1%
| 13813 | 2043 | 23.32% | 61.1%
| 13814 | 2044 | 23.33% | 61.1%
| 13815 | 2045 | 23.34% | 61.11%
| 13815 | 2046 | 23.36% | 61.11%
| 13816 | 2047 | 23.37% | 61.11%
| 13817 | 2048 | 23.38% | 61.12%
| 13817 | 2049 | 23.39% | 61.12%
| 13819 | 2050 | 23.4% | 61.13%
| 13821 | 2051 | 23.41% | 61.14%
| 13821 | 2052 | 23.42% | 61.14%
| 13822 | 2053 | 23.44% | 61.14%
| 13822 | 2054 | 23.45% | 61.14%
| 13823 | 2055 | 23.46% | 61.14%
| 13823 | 2056 | 23.47% | 61.14%
| 13824 | 2057 | 23.48% | 61.15%
| 13824 | 2058 | 23.49% | 61.15%
| 13828 | 2059 | 23.5% | 61.17%
| 13828 | 2060 | 23.52% | 61.17%
| 13829 | 2061 | 23.53% | 61.17%
| 13831 | 2062 | 23.54% | 61.18%
| 13833 | 2063 | 23.55% | 61.19%
| 13834 | 2064 | 23.56% | 61.19%
| 13834 | 2065 | 23.57% | 61.19%
| 13835 | 2066 | 23.58% | 61.2%
| 13836 | 2067 | 23.6% | 61.2%
| 13836 | 2068 | 23.61% | 61.2%
| 13836 | 2069 | 23.62% | 61.2%
| 13837 | 2070 | 23.63% | 61.21%
| 13837 | 2071 | 23.64% | 61.21%
| 13837 | 2072 | 23.65% | 61.21%
| 13837 | 2073 | 23.66% | 61.21%
| 13839 | 2074 | 23.68% | 61.22%
| 13840 | 2075 | 23.69% | 61.22%
| 13841 | 2076 | 23.7% | 61.22%
| 13843 | 2077 | 23.71% | 61.23%
| 13844 | 2078 | 23.72% | 61.24%
| 13844 | 2079 | 23.73% | 61.24%
| 13845 | 2080 | 23.74% | 61.24%
| 13846 | 2081 | 23.76% | 61.25%
| 13847 | 2082 | 23.77% | 61.25%
| 13849 | 2083 | 23.78% | 61.26%
| 13850 | 2084 | 23.79% | 61.26%
| 13850 | 2085 | 23.8% | 61.26%
| 13851 | 2086 | 23.81% | 61.27%
| 13852 | 2087 | 23.82% | 61.27%
| 13852 | 2088 | 23.84% | 61.27%
| 13852 | 2089 | 23.85% | 61.27%
| 13853 | 2090 | 23.86% | 61.28%
| 13853 | 2091 | 23.87% | 61.28%
| 13854 | 2092 | 23.88% | 61.28%
| 13854 | 2093 | 23.89% | 61.28%
| 13856 | 2094 | 23.9% | 61.29%
| 13856 | 2095 | 23.92% | 61.29%
| 13857 | 2096 | 23.93% | 61.3%
| 13857 | 2097 | 23.94% | 61.3%
| 13858 | 2098 | 23.95% | 61.3%
| 13859 | 2099 | 23.96% | 61.3%
| 13859 | 2100 | 23.97% | 61.3%
| 13860 | 2101 | 23.98% | 61.31%
| 13861 | 2102 | 24% | 61.31%
| 13863 | 2103 | 24.01% | 61.32%
| 13865 | 2104 | 24.02% | 61.33%
| 13865 | 2105 | 24.03% | 61.33%
| 13866 | 2106 | 24.04% | 61.33%
| 13867 | 2107 | 24.05% | 61.34%
| 13868 | 2108 | 24.06% | 61.34%
| 13869 | 2109 | 24.08% | 61.35%
| 13869 | 2110 | 24.09% | 61.35%
| 13871 | 2111 | 24.1% | 61.36%
| 13876 | 2112 | 24.11% | 61.38%
| 13877 | 2113 | 24.12% | 61.38%
| 13879 | 2114 | 24.13% | 61.39%
| 13880 | 2115 | 24.14% | 61.4%
| 13881 | 2116 | 24.16% | 61.4%
| 13881 | 2117 | 24.17% | 61.4%
| 13882 | 2118 | 24.18% | 61.41%
| 13883 | 2119 | 24.19% | 61.41%
| 13883 | 2120 | 24.2% | 61.41%
| 13885 | 2121 | 24.21% | 61.42%
| 13887 | 2122 | 24.22% | 61.43%
| 13887 | 2123 | 24.24% | 61.43%
| 13889 | 2124 | 24.25% | 61.44%
| 13889 | 2125 | 24.26% | 61.44%
| 13890 | 2126 | 24.27% | 61.44%
| 13890 | 2127 | 24.28% | 61.44%
| 13891 | 2128 | 24.29% | 61.45%
| 13893 | 2129 | 24.3% | 61.45%
| 13894 | 2130 | 24.32% | 61.46%
| 13894 | 2131 | 24.33% | 61.46%
| 13895 | 2132 | 24.34% | 61.46%
| 13896 | 2133 | 24.35% | 61.47%
| 13898 | 2134 | 24.36% | 61.48%
| 13898 | 2135 | 24.37% | 61.48%
| 13898 | 2136 | 24.38% | 61.48%
| 13899 | 2137 | 24.39% | 61.48%
| 13900 | 2138 | 24.41% | 61.49%
| 13901 | 2139 | 24.42% | 61.49%
| 13902 | 2140 | 24.43% | 61.49%
| 13903 | 2141 | 24.44% | 61.5%
| 13904 | 2142 | 24.45% | 61.5%
| 13904 | 2143 | 24.46% | 61.5%
| 13904 | 2144 | 24.47% | 61.5%
| 13904 | 2145 | 24.49% | 61.5%
| 13904 | 2146 | 24.5% | 61.5%
| 13904 | 2147 | 24.51% | 61.5%
| 13905 | 2148 | 24.52% | 61.51%
| 13905 | 2149 | 24.53% | 61.51%
| 13906 | 2150 | 24.54% | 61.51%
| 13906 | 2151 | 24.55% | 61.51%
| 13906 | 2152 | 24.57% | 61.51%
| 13907 | 2153 | 24.58% | 61.52%
| 13908 | 2154 | 24.59% | 61.52%
| 13909 | 2155 | 24.6% | 61.53%
| 13911 | 2156 | 24.61% | 61.53%
| 13911 | 2157 | 24.62% | 61.53%
| 13914 | 2158 | 24.63% | 61.55%
| 13916 | 2159 | 24.65% | 61.56%
| 13916 | 2160 | 24.66% | 61.56%
| 13917 | 2161 | 24.67% | 61.56%
| 13917 | 2162 | 24.68% | 61.56%
| 13917 | 2163 | 24.69% | 61.56%
| 13918 | 2164 | 24.7% | 61.57%
| 13918 | 2165 | 24.71% | 61.57%
| 13919 | 2166 | 24.73% | 61.57%
| 13920 | 2167 | 24.74% | 61.57%
| 13920 | 2168 | 24.75% | 61.57%
| 13921 | 2169 | 24.76% | 61.58%
| 13921 | 2170 | 24.77% | 61.58%
| 13921 | 2171 | 24.78% | 61.58%
| 13922 | 2172 | 24.79% | 61.58%
| 13923 | 2173 | 24.81% | 61.59%
| 13923 | 2174 | 24.82% | 61.59%
| 13923 | 2175 | 24.83% | 61.59%
| 13924 | 2176 | 24.84% | 61.59%
| 13924 | 2177 | 24.85% | 61.59%
| 13928 | 2178 | 24.86% | 61.61%
| 13928 | 2179 | 24.87% | 61.61%
| 13930 | 2180 | 24.89% | 61.62%
| 13931 | 2181 | 24.9% | 61.62%
| 13933 | 2182 | 24.91% | 61.63%
| 13933 | 2183 | 24.92% | 61.63%
| 13934 | 2184 | 24.93% | 61.64%
| 13934 | 2185 | 24.94% | 61.64%
| 13935 | 2186 | 24.95% | 61.64%
| 13936 | 2187 | 24.97% | 61.64%
| 13938 | 2188 | 24.98% | 61.65%
| 13939 | 2189 | 24.99% | 61.66%
| 13940 | 2190 | 25% | 61.66%
| 13941 | 2191 | 25.01% | 61.67%
| 13942 | 2192 | 25.02% | 61.67%
| 13942 | 2193 | 25.03% | 61.67%
| 13943 | 2194 | 25.05% | 61.68%
| 13943 | 2195 | 25.06% | 61.68%
| 13945 | 2196 | 25.07% | 61.68%
| 13945 | 2197 | 25.08% | 61.68%
| 13947 | 2198 | 25.09% | 61.69%
| 13948 | 2199 | 25.1% | 61.7%
| 13951 | 2200 | 25.11% | 61.71%
| 13951 | 2201 | 25.13% | 61.71%
| 13952 | 2202 | 25.14% | 61.72%
| 13952 | 2203 | 25.15% | 61.72%
| 13952 | 2204 | 25.16% | 61.72%
| 13952 | 2205 | 25.17% | 61.72%
| 13953 | 2206 | 25.18% | 61.72%
| 13954 | 2207 | 25.19% | 61.72%
| 13956 | 2208 | 25.21% | 61.73%
| 13958 | 2209 | 25.22% | 61.74%
| 13959 | 2210 | 25.23% | 61.75%
| 13959 | 2211 | 25.24% | 61.75%
| 13961 | 2212 | 25.25% | 61.76%
| 13961 | 2213 | 25.26% | 61.76%
| 13961 | 2214 | 25.27% | 61.76%
| 13961 | 2215 | 25.29% | 61.76%
| 13962 | 2216 | 25.3% | 61.76%
| 13963 | 2217 | 25.31% | 61.76%
| 13964 | 2218 | 25.32% | 61.77%
| 13964 | 2219 | 25.33% | 61.77%
| 13964 | 2220 | 25.34% | 61.77%
| 13965 | 2221 | 25.35% | 61.77%
| 13965 | 2222 | 25.37% | 61.77%
| 13965 | 2223 | 25.38% | 61.77%
| 13965 | 2224 | 25.39% | 61.77%
| 13966 | 2225 | 25.4% | 61.78%
| 13967 | 2226 | 25.41% | 61.78%
| 13969 | 2227 | 25.42% | 61.79%
| 13969 | 2228 | 25.43% | 61.79%
| 13970 | 2229 | 25.45% | 61.8%
| 13971 | 2230 | 25.46% | 61.8%
| 13971 | 2231 | 25.47% | 61.8%
| 13972 | 2232 | 25.48% | 61.8%
| 13972 | 2233 | 25.49% | 61.8%
| 13974 | 2234 | 25.5% | 61.81%
| 13974 | 2235 | 25.51% | 61.81%
| 13976 | 2236 | 25.53% | 61.82%
| 13976 | 2237 | 25.54% | 61.82%
| 13978 | 2238 | 25.55% | 61.83%
| 13978 | 2239 | 25.56% | 61.83%
| 13979 | 2240 | 25.57% | 61.83%
| 13980 | 2241 | 25.58% | 61.84%
| 13981 | 2242 | 25.59% | 61.84%
| 13982 | 2243 | 25.61% | 61.85%
| 13984 | 2244 | 25.62% | 61.86%
| 13986 | 2245 | 25.63% | 61.87%
| 13986 | 2246 | 25.64% | 61.87%
| 13986 | 2247 | 25.65% | 61.87%
| 13988 | 2248 | 25.66% | 61.87%
| 13988 | 2249 | 25.67% | 61.87%
| 13988 | 2250 | 25.68% | 61.87%
| 13989 | 2251 | 25.7% | 61.88%
| 13989 | 2252 | 25.71% | 61.88%
| 13990 | 2253 | 25.72% | 61.88%
| 13990 | 2254 | 25.73% | 61.88%
| 13991 | 2255 | 25.74% | 61.89%
| 13991 | 2256 | 25.75% | 61.89%
| 13992 | 2257 | 25.76% | 61.89%
| 13994 | 2258 | 25.78% | 61.9%
| 13995 | 2259 | 25.79% | 61.91%
| 13995 | 2260 | 25.8% | 61.91%
| 13996 | 2261 | 25.81% | 61.91%
| 13996 | 2262 | 25.82% | 61.91%
| 13996 | 2263 | 25.83% | 61.91%
| 13996 | 2264 | 25.84% | 61.91%
| 13997 | 2265 | 25.86% | 61.91%
| 13997 | 2266 | 25.87% | 61.91%
| 13997 | 2267 | 25.88% | 61.91%
| 13998 | 2268 | 25.89% | 61.92%
| 14000 | 2269 | 25.9% | 61.93%
| 14002 | 2270 | 25.91% | 61.94%
| 14003 | 2271 | 25.92% | 61.94%
| 14005 | 2272 | 25.94% | 61.95%
| 14005 | 2273 | 25.95% | 61.95%
| 14006 | 2274 | 25.96% | 61.95%
| 14007 | 2275 | 25.97% | 61.96%
| 14007 | 2276 | 25.98% | 61.96%
| 14007 | 2277 | 25.99% | 61.96%
| 14009 | 2278 | 26% | 61.97%
| 14009 | 2279 | 26.02% | 61.97%
| 14010 | 2280 | 26.03% | 61.97%
| 14011 | 2281 | 26.04% | 61.98%
| 14011 | 2282 | 26.05% | 61.98%
| 14012 | 2283 | 26.06% | 61.98%
| 14013 | 2284 | 26.07% | 61.99%
| 14015 | 2285 | 26.08% | 61.99%
| 14015 | 2286 | 26.1% | 61.99%
| 14016 | 2287 | 26.11% | 62%
| 14017 | 2288 | 26.12% | 62%
| 14018 | 2289 | 26.13% | 62.01%
| 14019 | 2290 | 26.14% | 62.01%
| 14021 | 2291 | 26.15% | 62.02%
| 14021 | 2292 | 26.16% | 62.02%
| 14022 | 2293 | 26.18% | 62.03%
| 14022 | 2294 | 26.19% | 62.03%
| 14022 | 2295 | 26.2% | 62.03%
| 14023 | 2296 | 26.21% | 62.03%
| 14024 | 2297 | 26.22% | 62.03%
| 14024 | 2298 | 26.23% | 62.03%
| 14029 | 2299 | 26.24% | 62.06%
| 14030 | 2300 | 26.26% | 62.06%
| 14031 | 2301 | 26.27% | 62.06%
| 14032 | 2302 | 26.28% | 62.07%
| 14033 | 2303 | 26.29% | 62.07%
| 14034 | 2304 | 26.3% | 62.08%
| 14035 | 2305 | 26.31% | 62.08%
| 14036 | 2306 | 26.32% | 62.09%
| 14037 | 2307 | 26.34% | 62.09%
| 14037 | 2308 | 26.35% | 62.09%
| 14038 | 2309 | 26.36% | 62.1%
| 14039 | 2310 | 26.37% | 62.1%
| 14041 | 2311 | 26.38% | 62.11%
| 14041 | 2312 | 26.39% | 62.11%
| 14042 | 2313 | 26.4% | 62.11%
| 14042 | 2314 | 26.42% | 62.11%
| 14042 | 2315 | 26.43% | 62.11%
| 14044 | 2316 | 26.44% | 62.12%
| 14045 | 2317 | 26.45% | 62.13%
| 14045 | 2318 | 26.46% | 62.13%
| 14046 | 2319 | 26.47% | 62.13%
| 14048 | 2320 | 26.48% | 62.14%
| 14048 | 2321 | 26.5% | 62.14%
| 14049 | 2322 | 26.51% | 62.14%
| 14049 | 2323 | 26.52% | 62.14%
| 14049 | 2324 | 26.53% | 62.14%
| 14050 | 2325 | 26.54% | 62.15%
| 14052 | 2326 | 26.55% | 62.16%
| 14052 | 2327 | 26.56% | 62.16%
| 14053 | 2328 | 26.58% | 62.16%
| 14054 | 2329 | 26.59% | 62.17%
| 14054 | 2330 | 26.6% | 62.17%
| 14055 | 2331 | 26.61% | 62.17%
| 14056 | 2332 | 26.62% | 62.18%
| 14059 | 2333 | 26.63% | 62.19%
| 14061 | 2334 | 26.64% | 62.2%
| 14062 | 2335 | 26.66% | 62.2%
| 14062 | 2336 | 26.67% | 62.2%
| 14063 | 2337 | 26.68% | 62.21%
| 14063 | 2338 | 26.69% | 62.21%
| 14065 | 2339 | 26.7% | 62.22%
| 14065 | 2340 | 26.71% | 62.22%
| 14066 | 2341 | 26.72% | 62.22%
| 14067 | 2342 | 26.74% | 62.22%
| 14067 | 2343 | 26.75% | 62.22%
| 14067 | 2344 | 26.76% | 62.22%
| 14067 | 2345 | 26.77% | 62.22%
| 14068 | 2346 | 26.78% | 62.23%
| 14068 | 2347 | 26.79% | 62.23%
| 14068 | 2348 | 26.8% | 62.23%
| 14068 | 2349 | 26.82% | 62.23%
| 14070 | 2350 | 26.83% | 62.24%
| 14070 | 2351 | 26.84% | 62.24%
| 14071 | 2352 | 26.85% | 62.24%
| 14071 | 2353 | 26.86% | 62.24%
| 14072 | 2354 | 26.87% | 62.25%
| 14072 | 2355 | 26.88% | 62.25%
| 14074 | 2356 | 26.89% | 62.26%
| 14074 | 2357 | 26.91% | 62.26%
| 14075 | 2358 | 26.92% | 62.26%
| 14075 | 2359 | 26.93% | 62.26%
| 14076 | 2360 | 26.94% | 62.26%
| 14076 | 2361 | 26.95% | 62.26%
| 14077 | 2362 | 26.96% | 62.27%
| 14077 | 2363 | 26.97% | 62.27%
| 14078 | 2364 | 26.99% | 62.27%
| 14078 | 2365 | 27% | 62.27%
| 14078 | 2366 | 27.01% | 62.27%
| 14078 | 2367 | 27.02% | 62.27%
| 14079 | 2368 | 27.03% | 62.28%
| 14079 | 2369 | 27.04% | 62.28%
| 14080 | 2370 | 27.05% | 62.28%
| 14080 | 2371 | 27.07% | 62.28%
| 14081 | 2372 | 27.08% | 62.29%
| 14082 | 2373 | 27.09% | 62.29%
| 14085 | 2374 | 27.1% | 62.3%
| 14086 | 2375 | 27.11% | 62.31%
| 14088 | 2376 | 27.12% | 62.32%
| 14089 | 2377 | 27.13% | 62.32%
| 14090 | 2378 | 27.15% | 62.33%
| 14090 | 2379 | 27.16% | 62.33%
| 14091 | 2380 | 27.17% | 62.33%
| 14092 | 2381 | 27.18% | 62.33%
| 14093 | 2382 | 27.19% | 62.34%
| 14094 | 2383 | 27.2% | 62.34%
| 14095 | 2384 | 27.21% | 62.35%
| 14095 | 2385 | 27.23% | 62.35%
| 14095 | 2386 | 27.24% | 62.35%
| 14095 | 2387 | 27.25% | 62.35%
| 14096 | 2388 | 27.26% | 62.35%
| 14097 | 2389 | 27.27% | 62.36%
| 14099 | 2390 | 27.28% | 62.37%
| 14100 | 2391 | 27.29% | 62.37%
| 14100 | 2392 | 27.31% | 62.37%
| 14101 | 2393 | 27.32% | 62.37%
| 14102 | 2394 | 27.33% | 62.38%
| 14102 | 2395 | 27.34% | 62.38%
| 14102 | 2396 | 27.35% | 62.38%
| 14104 | 2397 | 27.36% | 62.39%
| 14105 | 2398 | 27.37% | 62.39%
| 14105 | 2399 | 27.39% | 62.39%
| 14106 | 2400 | 27.4% | 62.4%
| 14106 | 2401 | 27.41% | 62.4%
| 14106 | 2402 | 27.42% | 62.4%
| 14106 | 2403 | 27.43% | 62.4%
| 14107 | 2404 | 27.44% | 62.4%
| 14107 | 2405 | 27.45% | 62.4%
| 14107 | 2406 | 27.47% | 62.4%
| 14108 | 2407 | 27.48% | 62.41%
| 14108 | 2408 | 27.49% | 62.41%
| 14108 | 2409 | 27.5% | 62.41%
| 14111 | 2410 | 27.51% | 62.42%
| 14111 | 2411 | 27.52% | 62.42%
| 14111 | 2412 | 27.53% | 62.42%
| 14111 | 2413 | 27.55% | 62.42%
| 14113 | 2414 | 27.56% | 62.43%
| 14113 | 2415 | 27.57% | 62.43%
| 14113 | 2416 | 27.58% | 62.43%
| 14114 | 2417 | 27.59% | 62.43%
| 14115 | 2418 | 27.6% | 62.44%
| 14116 | 2419 | 27.61% | 62.44%
| 14118 | 2420 | 27.63% | 62.45%
| 14119 | 2421 | 27.64% | 62.45%
| 14121 | 2422 | 27.65% | 62.46%
| 14122 | 2423 | 27.66% | 62.47%
| 14122 | 2424 | 27.67% | 62.47%
| 14122 | 2425 | 27.68% | 62.47%
| 14124 | 2426 | 27.69% | 62.48%
| 14124 | 2427 | 27.71% | 62.48%
| 14124 | 2428 | 27.72% | 62.48%
| 14124 | 2429 | 27.73% | 62.48%
| 14125 | 2430 | 27.74% | 62.48%
| 14125 | 2431 | 27.75% | 62.48%
| 14125 | 2432 | 27.76% | 62.48%
| 14126 | 2433 | 27.77% | 62.49%
| 14126 | 2434 | 27.79% | 62.49%
| 14128 | 2435 | 27.8% | 62.49%
| 14128 | 2436 | 27.81% | 62.49%
| 14128 | 2437 | 27.82% | 62.49%
| 14129 | 2438 | 27.83% | 62.5%
| 14129 | 2439 | 27.84% | 62.5%
| 14132 | 2440 | 27.85% | 62.51%
| 14133 | 2441 | 27.87% | 62.52%
| 14133 | 2442 | 27.88% | 62.52%
| 14135 | 2443 | 27.89% | 62.52%
| 14136 | 2444 | 27.9% | 62.53%
| 14136 | 2445 | 27.91% | 62.53%
| 14136 | 2446 | 27.92% | 62.53%
| 14137 | 2447 | 27.93% | 62.53%
| 14138 | 2448 | 27.95% | 62.54%
| 14140 | 2449 | 27.96% | 62.55%
| 14142 | 2450 | 27.97% | 62.56%
| 14143 | 2451 | 27.98% | 62.56%
| 14144 | 2452 | 27.99% | 62.56%
| 14144 | 2453 | 28% | 62.56%
| 14145 | 2454 | 28.01% | 62.57%
| 14147 | 2455 | 28.03% | 62.58%
| 14147 | 2456 | 28.04% | 62.58%
| 14148 | 2457 | 28.05% | 62.58%
| 14150 | 2458 | 28.06% | 62.59%
| 14151 | 2459 | 28.07% | 62.6%
| 14152 | 2460 | 28.08% | 62.6%
| 14153 | 2461 | 28.09% | 62.6%
| 14153 | 2462 | 28.11% | 62.6%
| 14153 | 2463 | 28.12% | 62.6%
| 14154 | 2464 | 28.13% | 62.61%
| 14155 | 2465 | 28.14% | 62.61%
| 14156 | 2466 | 28.15% | 62.62%
| 14157 | 2467 | 28.16% | 62.62%
| 14159 | 2468 | 28.17% | 62.63%
| 14159 | 2469 | 28.18% | 62.63%
| 14160 | 2470 | 28.2% | 62.64%
| 14160 | 2471 | 28.21% | 62.64%
| 14160 | 2472 | 28.22% | 62.64%
| 14161 | 2473 | 28.23% | 62.64%
| 14162 | 2474 | 28.24% | 62.64%
| 14163 | 2475 | 28.25% | 62.65%
| 14164 | 2476 | 28.26% | 62.65%
| 14164 | 2477 | 28.28% | 62.65%
| 14165 | 2478 | 28.29% | 62.66%
| 14165 | 2479 | 28.3% | 62.66%
| 14165 | 2480 | 28.31% | 62.66%
| 14166 | 2481 | 28.32% | 62.66%
| 14166 | 2482 | 28.33% | 62.66%
| 14170 | 2483 | 28.34% | 62.68%
| 14170 | 2484 | 28.36% | 62.68%
| 14172 | 2485 | 28.37% | 62.69%
| 14173 | 2486 | 28.38% | 62.69%
| 14174 | 2487 | 28.39% | 62.7%
| 14176 | 2488 | 28.4% | 62.71%
| 14177 | 2489 | 28.41% | 62.71%
| 14177 | 2490 | 28.42% | 62.71%
| 14177 | 2491 | 28.44% | 62.71%
| 14178 | 2492 | 28.45% | 62.72%
| 14180 | 2493 | 28.46% | 62.72%
| 14181 | 2494 | 28.47% | 62.73%
| 14182 | 2495 | 28.48% | 62.73%
| 14183 | 2496 | 28.49% | 62.74%
| 14183 | 2497 | 28.5% | 62.74%
| 14183 | 2498 | 28.52% | 62.74%
| 14183 | 2499 | 28.53% | 62.74%
| 14184 | 2500 | 28.54% | 62.74%
| 14185 | 2501 | 28.55% | 62.75%
| 14185 | 2502 | 28.56% | 62.75%
| 14186 | 2503 | 28.57% | 62.75%
| 14186 | 2504 | 28.58% | 62.75%
| 14187 | 2505 | 28.6% | 62.75%
| 14188 | 2506 | 28.61% | 62.76%
| 14188 | 2507 | 28.62% | 62.76%
| 14190 | 2508 | 28.63% | 62.77%
| 14191 | 2509 | 28.64% | 62.77%
| 14192 | 2510 | 28.65% | 62.78%
| 14193 | 2511 | 28.66% | 62.78%
| 14193 | 2512 | 28.68% | 62.78%
| 14195 | 2513 | 28.69% | 62.79%
| 14197 | 2514 | 28.7% | 62.8%
| 14198 | 2515 | 28.71% | 62.8%
| 14198 | 2516 | 28.72% | 62.8%
| 14199 | 2517 | 28.73% | 62.81%
| 14199 | 2518 | 28.74% | 62.81%
| 14200 | 2519 | 28.76% | 62.81%
| 14200 | 2520 | 28.77% | 62.81%
| 14201 | 2521 | 28.78% | 62.82%
| 14201 | 2522 | 28.79% | 62.82%
| 14202 | 2523 | 28.8% | 62.82%
| 14202 | 2524 | 28.81% | 62.82%
| 14203 | 2525 | 28.82% | 62.83%
| 14204 | 2526 | 28.84% | 62.83%
| 14204 | 2527 | 28.85% | 62.83%
| 14205 | 2528 | 28.86% | 62.83%
| 14205 | 2529 | 28.87% | 62.83%
| 14206 | 2530 | 28.88% | 62.84%
| 14206 | 2531 | 28.89% | 62.84%
| 14207 | 2532 | 28.9% | 62.84%
| 14207 | 2533 | 28.92% | 62.84%
| 14208 | 2534 | 28.93% | 62.85%
| 14208 | 2535 | 28.94% | 62.85%
| 14209 | 2536 | 28.95% | 62.85%
| 14209 | 2537 | 28.96% | 62.85%
| 14210 | 2538 | 28.97% | 62.86%
| 14210 | 2539 | 28.98% | 62.86%
| 14210 | 2540 | 29% | 62.86%
| 14210 | 2541 | 29.01% | 62.86%
| 14210 | 2542 | 29.02% | 62.86%
| 14210 | 2543 | 29.03% | 62.86%
| 14211 | 2544 | 29.04% | 62.86%
| 14211 | 2545 | 29.05% | 62.86%
| 14211 | 2546 | 29.06% | 62.86%
| 14212 | 2547 | 29.08% | 62.87%
| 14213 | 2548 | 29.09% | 62.87%
| 14214 | 2549 | 29.1% | 62.87%
| 14215 | 2550 | 29.11% | 62.88%
| 14216 | 2551 | 29.12% | 62.88%
| 14216 | 2552 | 29.13% | 62.88%
| 14216 | 2553 | 29.14% | 62.88%
| 14217 | 2554 | 29.16% | 62.89%
| 14220 | 2555 | 29.17% | 62.9%
| 14220 | 2556 | 29.18% | 62.9%
| 14220 | 2557 | 29.19% | 62.9%
| 14221 | 2558 | 29.2% | 62.91%
| 14222 | 2559 | 29.21% | 62.91%
| 14222 | 2560 | 29.22% | 62.91%
| 14222 | 2561 | 29.24% | 62.91%
| 14222 | 2562 | 29.25% | 62.91%
| 14222 | 2563 | 29.26% | 62.91%
| 14224 | 2564 | 29.27% | 62.92%
| 14224 | 2565 | 29.28% | 62.92%
| 14225 | 2566 | 29.29% | 62.92%
| 14226 | 2567 | 29.3% | 62.93%
| 14226 | 2568 | 29.32% | 62.93%
| 14229 | 2569 | 29.33% | 62.94%
| 14229 | 2570 | 29.34% | 62.94%
| 14231 | 2571 | 29.35% | 62.95%
| 14232 | 2572 | 29.36% | 62.95%
| 14232 | 2573 | 29.37% | 62.95%
| 14232 | 2574 | 29.38% | 62.95%
| 14232 | 2575 | 29.39% | 62.95%
| 14234 | 2576 | 29.41% | 62.96%
| 14234 | 2577 | 29.42% | 62.96%
| 14235 | 2578 | 29.43% | 62.97%
| 14235 | 2579 | 29.44% | 62.97%
| 14235 | 2580 | 29.45% | 62.97%
| 14235 | 2581 | 29.46% | 62.97%
| 14235 | 2582 | 29.47% | 62.97%
| 14236 | 2583 | 29.49% | 62.97%
| 14236 | 2584 | 29.5% | 62.97%
| 14238 | 2585 | 29.51% | 62.98%
| 14238 | 2586 | 29.52% | 62.98%
| 14240 | 2587 | 29.53% | 62.99%
| 14240 | 2588 | 29.54% | 62.99%
| 14241 | 2589 | 29.55% | 62.99%
| 14241 | 2590 | 29.57% | 62.99%
| 14243 | 2591 | 29.58% | 63%
| 14244 | 2592 | 29.59% | 63.01%
| 14244 | 2593 | 29.6% | 63.01%
| 14244 | 2594 | 29.61% | 63.01%
| 14246 | 2595 | 29.62% | 63.02%
| 14247 | 2596 | 29.63% | 63.02%
| 14247 | 2597 | 29.65% | 63.02%
| 14247 | 2598 | 29.66% | 63.02%
| 14248 | 2599 | 29.67% | 63.02%
| 14248 | 2600 | 29.68% | 63.02%
| 14249 | 2601 | 29.69% | 63.03%
| 14250 | 2602 | 29.7% | 63.03%
| 14251 | 2603 | 29.71% | 63.04%
| 14251 | 2604 | 29.73% | 63.04%
| 14251 | 2605 | 29.74% | 63.04%
| 14252 | 2606 | 29.75% | 63.04%
| 14253 | 2607 | 29.76% | 63.05%
| 14254 | 2608 | 29.77% | 63.05%
| 14255 | 2609 | 29.78% | 63.06%
| 14256 | 2610 | 29.79% | 63.06%
| 14256 | 2611 | 29.81% | 63.06%
| 14256 | 2612 | 29.82% | 63.06%
| 14257 | 2613 | 29.83% | 63.06%
| 14257 | 2614 | 29.84% | 63.06%
| 14258 | 2615 | 29.85% | 63.07%
| 14259 | 2616 | 29.86% | 63.07%
| 14259 | 2617 | 29.87% | 63.07%
| 14260 | 2618 | 29.89% | 63.08%
| 14262 | 2619 | 29.9% | 63.09%
| 14262 | 2620 | 29.91% | 63.09%
| 14263 | 2621 | 29.92% | 63.09%
| 14263 | 2622 | 29.93% | 63.09%
| 14263 | 2623 | 29.94% | 63.09%
| 14263 | 2624 | 29.95% | 63.09%
| 14264 | 2625 | 29.97% | 63.1%
| 14265 | 2626 | 29.98% | 63.1%
| 14265 | 2627 | 29.99% | 63.1%
| 14266 | 2628 | 30% | 63.1%
| 14266 | 2629 | 30.01% | 63.1%
| 14266 | 2630 | 30.02% | 63.1%
| 14266 | 2631 | 30.03% | 63.1%
| 14268 | 2632 | 30.05% | 63.11%
| 14269 | 2633 | 30.06% | 63.12%
| 14269 | 2634 | 30.07% | 63.12%
| 14271 | 2635 | 30.08% | 63.13%
| 14272 | 2636 | 30.09% | 63.13%
| 14273 | 2637 | 30.1% | 63.14%
| 14276 | 2638 | 30.11% | 63.15%
| 14277 | 2639 | 30.13% | 63.15%
| 14278 | 2640 | 30.14% | 63.16%
| 14279 | 2641 | 30.15% | 63.16%
| 14279 | 2642 | 30.16% | 63.16%
| 14279 | 2643 | 30.17% | 63.16%
| 14280 | 2644 | 30.18% | 63.17%
| 14281 | 2645 | 30.19% | 63.17%
| 14281 | 2646 | 30.21% | 63.17%
| 14282 | 2647 | 30.22% | 63.18%
| 14282 | 2648 | 30.23% | 63.18%
| 14283 | 2649 | 30.24% | 63.18%
| 14286 | 2650 | 30.25% | 63.19%
| 14287 | 2651 | 30.26% | 63.2%
| 14287 | 2652 | 30.27% | 63.2%
| 14288 | 2653 | 30.29% | 63.2%
| 14288 | 2654 | 30.3% | 63.2%
| 14288 | 2655 | 30.31% | 63.2%
| 14290 | 2656 | 30.32% | 63.21%
| 14290 | 2657 | 30.33% | 63.21%
| 14291 | 2658 | 30.34% | 63.21%
| 14292 | 2659 | 30.35% | 63.22%
| 14292 | 2660 | 30.37% | 63.22%
| 14293 | 2661 | 30.38% | 63.22%
| 14294 | 2662 | 30.39% | 63.23%
| 14295 | 2663 | 30.4% | 63.23%
| 14295 | 2664 | 30.41% | 63.23%
| 14296 | 2665 | 30.42% | 63.24%
| 14298 | 2666 | 30.43% | 63.25%
| 14299 | 2667 | 30.45% | 63.25%
| 14299 | 2668 | 30.46% | 63.25%
| 14300 | 2669 | 30.47% | 63.25%
| 14302 | 2670 | 30.48% | 63.26%
| 14302 | 2671 | 30.49% | 63.26%
| 14302 | 2672 | 30.5% | 63.26%
| 14303 | 2673 | 30.51% | 63.27%
| 14304 | 2674 | 30.53% | 63.27%
| 14305 | 2675 | 30.54% | 63.28%
| 14305 | 2676 | 30.55% | 63.28%
| 14306 | 2677 | 30.56% | 63.28%
| 14306 | 2678 | 30.57% | 63.28%
| 14306 | 2679 | 30.58% | 63.28%
| 14307 | 2680 | 30.59% | 63.29%
| 14307 | 2681 | 30.61% | 63.29%
| 14308 | 2682 | 30.62% | 63.29%
| 14308 | 2683 | 30.63% | 63.29%
| 14308 | 2684 | 30.64% | 63.29%
| 14308 | 2685 | 30.65% | 63.29%
| 14308 | 2686 | 30.66% | 63.29%
| 14310 | 2687 | 30.67% | 63.3%
| 14310 | 2688 | 30.68% | 63.3%
| 14311 | 2689 | 30.7% | 63.3%
| 14311 | 2690 | 30.71% | 63.3%
| 14312 | 2691 | 30.72% | 63.31%
| 14312 | 2692 | 30.73% | 63.31%
| 14312 | 2693 | 30.74% | 63.31%
| 14312 | 2694 | 30.75% | 63.31%
| 14314 | 2695 | 30.76% | 63.32%
| 14315 | 2696 | 30.78% | 63.32%
| 14315 | 2697 | 30.79% | 63.32%
| 14316 | 2698 | 30.8% | 63.33%
| 14317 | 2699 | 30.81% | 63.33%
| 14317 | 2700 | 30.82% | 63.33%
| 14318 | 2701 | 30.83% | 63.33%
| 14318 | 2702 | 30.84% | 63.33%
| 14319 | 2703 | 30.86% | 63.34%
| 14319 | 2704 | 30.87% | 63.34%
| 14320 | 2705 | 30.88% | 63.34%
| 14321 | 2706 | 30.89% | 63.35%
| 14322 | 2707 | 30.9% | 63.35%
| 14326 | 2708 | 30.91% | 63.37%
| 14327 | 2709 | 30.92% | 63.37%
| 14328 | 2710 | 30.94% | 63.38%
| 14331 | 2711 | 30.95% | 63.39%
| 14333 | 2712 | 30.96% | 63.4%
| 14334 | 2713 | 30.97% | 63.41%
| 14337 | 2714 | 30.98% | 63.42%
| 14337 | 2715 | 30.99% | 63.42%
| 14339 | 2716 | 31% | 63.43%
| 14339 | 2717 | 31.02% | 63.43%
| 14340 | 2718 | 31.03% | 63.43%
| 14340 | 2719 | 31.04% | 63.43%
| 14340 | 2720 | 31.05% | 63.43%
| 14341 | 2721 | 31.06% | 63.44%
| 14342 | 2722 | 31.07% | 63.44%
| 14342 | 2723 | 31.08% | 63.44%
| 14342 | 2724 | 31.1% | 63.44%
| 14343 | 2725 | 31.11% | 63.44%
| 14344 | 2726 | 31.12% | 63.45%
| 14345 | 2727 | 31.13% | 63.45%
| 14346 | 2728 | 31.14% | 63.46%
| 14347 | 2729 | 31.15% | 63.46%
| 14348 | 2730 | 31.16% | 63.47%
| 14349 | 2731 | 31.18% | 63.47%
| 14349 | 2732 | 31.19% | 63.47%
| 14349 | 2733 | 31.2% | 63.47%
| 14351 | 2734 | 31.21% | 63.48%
| 14352 | 2735 | 31.22% | 63.48%
| 14353 | 2736 | 31.23% | 63.49%
| 14353 | 2737 | 31.24% | 63.49%
| 14353 | 2738 | 31.26% | 63.49%
| 14354 | 2739 | 31.27% | 63.49%
| 14357 | 2740 | 31.28% | 63.51%
| 14357 | 2741 | 31.29% | 63.51%
| 14359 | 2742 | 31.3% | 63.52%
| 14360 | 2743 | 31.31% | 63.52%
| 14360 | 2744 | 31.32% | 63.52%
| 14360 | 2745 | 31.34% | 63.52%
| 14360 | 2746 | 31.35% | 63.52%
| 14361 | 2747 | 31.36% | 63.52%
| 14362 | 2748 | 31.37% | 63.53%
| 14363 | 2749 | 31.38% | 63.53%
| 14363 | 2750 | 31.39% | 63.53%
| 14363 | 2751 | 31.4% | 63.53%
| 14364 | 2752 | 31.42% | 63.54%
| 14365 | 2753 | 31.43% | 63.54%
| 14365 | 2754 | 31.44% | 63.54%
| 14366 | 2755 | 31.45% | 63.55%
| 14366 | 2756 | 31.46% | 63.55%
| 14366 | 2757 | 31.47% | 63.55%
| 14367 | 2758 | 31.48% | 63.55%
| 14367 | 2759 | 31.5% | 63.55%
| 14368 | 2760 | 31.51% | 63.56%
| 14368 | 2761 | 31.52% | 63.56%
| 14368 | 2762 | 31.53% | 63.56%
| 14368 | 2763 | 31.54% | 63.56%
| 14368 | 2764 | 31.55% | 63.56%
| 14370 | 2765 | 31.56% | 63.56%
| 14371 | 2766 | 31.58% | 63.57%
| 14372 | 2767 | 31.59% | 63.57%
| 14372 | 2768 | 31.6% | 63.57%
| 14374 | 2769 | 31.61% | 63.58%
| 14376 | 2770 | 31.62% | 63.59%
| 14376 | 2771 | 31.63% | 63.59%
| 14376 | 2772 | 31.64% | 63.59%
| 14380 | 2773 | 31.66% | 63.61%
| 14380 | 2774 | 31.67% | 63.61%
| 14380 | 2775 | 31.68% | 63.61%
| 14380 | 2776 | 31.69% | 63.61%
| 14381 | 2777 | 31.7% | 63.61%
| 14381 | 2778 | 31.71% | 63.61%
| 14381 | 2779 | 31.72% | 63.61%
| 14382 | 2780 | 31.74% | 63.62%
| 14382 | 2781 | 31.75% | 63.62%
| 14382 | 2782 | 31.76% | 63.62%
| 14383 | 2783 | 31.77% | 63.62%
| 14385 | 2784 | 31.78% | 63.63%
| 14389 | 2785 | 31.79% | 63.65%
| 14389 | 2786 | 31.8% | 63.65%
| 14389 | 2787 | 31.82% | 63.65%
| 14389 | 2788 | 31.83% | 63.65%
| 14389 | 2789 | 31.84% | 63.65%
| 14390 | 2790 | 31.85% | 63.65%
| 14390 | 2791 | 31.86% | 63.65%
| 14390 | 2792 | 31.87% | 63.65%
| 14390 | 2793 | 31.88% | 63.65%
| 14392 | 2794 | 31.89% | 63.66%
| 14392 | 2795 | 31.91% | 63.66%
| 14393 | 2796 | 31.92% | 63.67%
| 14393 | 2797 | 31.93% | 63.67%
| 14394 | 2798 | 31.94% | 63.67%
| 14395 | 2799 | 31.95% | 63.67%
| 14395 | 2800 | 31.96% | 63.67%
| 14396 | 2801 | 31.97% | 63.68%
| 14396 | 2802 | 31.99% | 63.68%
| 14400 | 2803 | 32% | 63.7%
| 14402 | 2804 | 32.01% | 63.71%
| 14402 | 2805 | 32.02% | 63.71%
| 14402 | 2806 | 32.03% | 63.71%
| 14404 | 2807 | 32.04% | 63.71%
| 14404 | 2808 | 32.05% | 63.71%
| 14405 | 2809 | 32.07% | 63.72%
| 14406 | 2810 | 32.08% | 63.72%
| 14408 | 2811 | 32.09% | 63.73%
| 14410 | 2812 | 32.1% | 63.74%
| 14411 | 2813 | 32.11% | 63.75%
| 14413 | 2814 | 32.12% | 63.75%
| 14414 | 2815 | 32.13% | 63.76%
| 14414 | 2816 | 32.15% | 63.76%
| 14416 | 2817 | 32.16% | 63.77%
| 14417 | 2818 | 32.17% | 63.77%
| 14417 | 2819 | 32.18% | 63.77%
| 14417 | 2820 | 32.19% | 63.77%
| 14417 | 2821 | 32.2% | 63.77%
| 14417 | 2822 | 32.21% | 63.77%
| 14418 | 2823 | 32.23% | 63.78%
| 14418 | 2824 | 32.24% | 63.78%
| 14418 | 2825 | 32.25% | 63.78%
| 14419 | 2826 | 32.26% | 63.78%
| 14420 | 2827 | 32.27% | 63.79%
| 14422 | 2828 | 32.28% | 63.79%
| 14422 | 2829 | 32.29% | 63.79%
| 14423 | 2830 | 32.31% | 63.8%
| 14424 | 2831 | 32.32% | 63.8%
| 14424 | 2832 | 32.33% | 63.8%
| 14428 | 2833 | 32.34% | 63.82%
| 14428 | 2834 | 32.35% | 63.82%
| 14428 | 2835 | 32.36% | 63.82%
| 14428 | 2836 | 32.37% | 63.82%
| 14429 | 2837 | 32.39% | 63.83%
| 14429 | 2838 | 32.4% | 63.83%
| 14429 | 2839 | 32.41% | 63.83%
| 14430 | 2840 | 32.42% | 63.83%
| 14432 | 2841 | 32.43% | 63.84%
| 14433 | 2842 | 32.44% | 63.84%
| 14433 | 2843 | 32.45% | 63.84%
| 14434 | 2844 | 32.47% | 63.85%
| 14434 | 2845 | 32.48% | 63.85%
| 14434 | 2846 | 32.49% | 63.85%
| 14436 | 2847 | 32.5% | 63.86%
| 14439 | 2848 | 32.51% | 63.87%
| 14439 | 2849 | 32.52% | 63.87%
| 14440 | 2850 | 32.53% | 63.87%
| 14441 | 2851 | 32.55% | 63.88%
| 14444 | 2852 | 32.56% | 63.89%
| 14445 | 2853 | 32.57% | 63.9%
| 14447 | 2854 | 32.58% | 63.9%
| 14447 | 2855 | 32.59% | 63.9%
| 14448 | 2856 | 32.6% | 63.91%
| 14449 | 2857 | 32.61% | 63.91%
| 14449 | 2858 | 32.63% | 63.91%
| 14451 | 2859 | 32.64% | 63.92%
| 14452 | 2860 | 32.65% | 63.93%
| 14452 | 2861 | 32.66% | 63.93%
| 14453 | 2862 | 32.67% | 63.93%
| 14454 | 2863 | 32.68% | 63.94%
| 14454 | 2864 | 32.69% | 63.94%
| 14454 | 2865 | 32.71% | 63.94%
| 14455 | 2866 | 32.72% | 63.94%
| 14455 | 2867 | 32.73% | 63.94%
| 14455 | 2868 | 32.74% | 63.94%
| 14456 | 2869 | 32.75% | 63.94%
| 14457 | 2870 | 32.76% | 63.95%
| 14460 | 2871 | 32.77% | 63.96%
| 14460 | 2872 | 32.79% | 63.96%
| 14460 | 2873 | 32.8% | 63.96%
| 14462 | 2874 | 32.81% | 63.97%
| 14462 | 2875 | 32.82% | 63.97%
| 14462 | 2876 | 32.83% | 63.97%
| 14464 | 2877 | 32.84% | 63.98%
| 14464 | 2878 | 32.85% | 63.98%
| 14464 | 2879 | 32.87% | 63.98%
| 14464 | 2880 | 32.88% | 63.98%
| 14465 | 2881 | 32.89% | 63.98%
| 14465 | 2882 | 32.9% | 63.98%
| 14467 | 2883 | 32.91% | 63.99%
| 14468 | 2884 | 32.92% | 64%
| 14469 | 2885 | 32.93% | 64%
| 14469 | 2886 | 32.95% | 64%
| 14470 | 2887 | 32.96% | 64.01%
| 14470 | 2888 | 32.97% | 64.01%
| 14471 | 2889 | 32.98% | 64.01%
| 14471 | 2890 | 32.99% | 64.01%
| 14473 | 2891 | 33% | 64.02%
| 14473 | 2892 | 33.01% | 64.02%
| 14474 | 2893 | 33.03% | 64.02%
| 14475 | 2894 | 33.04% | 64.03%
| 14475 | 2895 | 33.05% | 64.03%
| 14476 | 2896 | 33.06% | 64.03%
| 14476 | 2897 | 33.07% | 64.03%
| 14479 | 2898 | 33.08% | 64.05%
| 14480 | 2899 | 33.09% | 64.05%
| 14480 | 2900 | 33.11% | 64.05%
| 14480 | 2901 | 33.12% | 64.05%
| 14481 | 2902 | 33.13% | 64.06%
| 14484 | 2903 | 33.14% | 64.07%
| 14484 | 2904 | 33.15% | 64.07%
| 14485 | 2905 | 33.16% | 64.07%
| 14486 | 2906 | 33.17% | 64.08%
| 14486 | 2907 | 33.18% | 64.08%
| 14486 | 2908 | 33.2% | 64.08%
| 14486 | 2909 | 33.21% | 64.08%
| 14487 | 2910 | 33.22% | 64.08%
| 14488 | 2911 | 33.23% | 64.09%
| 14488 | 2912 | 33.24% | 64.09%
| 14489 | 2913 | 33.25% | 64.09%
| 14489 | 2914 | 33.26% | 64.09%
| 14490 | 2915 | 33.28% | 64.1%
| 14490 | 2916 | 33.29% | 64.1%
| 14490 | 2917 | 33.3% | 64.1%
| 14490 | 2918 | 33.31% | 64.1%
| 14490 | 2919 | 33.32% | 64.1%
| 14491 | 2920 | 33.33% | 64.1%
| 14492 | 2921 | 33.34% | 64.1%
| 14492 | 2922 | 33.36% | 64.1%
| 14492 | 2923 | 33.37% | 64.1%
| 14492 | 2924 | 33.38% | 64.1%
| 14493 | 2925 | 33.39% | 64.11%
| 14494 | 2926 | 33.4% | 64.11%
| 14495 | 2927 | 33.41% | 64.12%
| 14495 | 2928 | 33.42% | 64.12%
| 14496 | 2929 | 33.44% | 64.12%
| 14500 | 2930 | 33.45% | 64.14%
| 14502 | 2931 | 33.46% | 64.15%
| 14502 | 2932 | 33.47% | 64.15%
| 14503 | 2933 | 33.48% | 64.15%
| 14504 | 2934 | 33.49% | 64.16%
| 14504 | 2935 | 33.5% | 64.16%
| 14504 | 2936 | 33.52% | 64.16%
| 14506 | 2937 | 33.53% | 64.17%
| 14506 | 2938 | 33.54% | 64.17%
| 14506 | 2939 | 33.55% | 64.17%
| 14507 | 2940 | 33.56% | 64.17%
| 14507 | 2941 | 33.57% | 64.17%
| 14507 | 2942 | 33.58% | 64.17%
| 14507 | 2943 | 33.6% | 64.17%
| 14508 | 2944 | 33.61% | 64.17%
| 14509 | 2945 | 33.62% | 64.18%
| 14510 | 2946 | 33.63% | 64.18%
| 14511 | 2947 | 33.64% | 64.19%
| 14513 | 2948 | 33.65% | 64.2%
| 14517 | 2949 | 33.66% | 64.21%
| 14517 | 2950 | 33.68% | 64.21%
| 14518 | 2951 | 33.69% | 64.22%
| 14518 | 2952 | 33.7% | 64.22%
| 14518 | 2953 | 33.71% | 64.22%
| 14518 | 2954 | 33.72% | 64.22%
| 14518 | 2955 | 33.73% | 64.22%
| 14519 | 2956 | 33.74% | 64.22%
| 14519 | 2957 | 33.76% | 64.22%
| 14519 | 2958 | 33.77% | 64.22%
| 14520 | 2959 | 33.78% | 64.23%
| 14520 | 2960 | 33.79% | 64.23%
| 14520 | 2961 | 33.8% | 64.23%
| 14521 | 2962 | 33.81% | 64.23%
| 14521 | 2963 | 33.82% | 64.23%
| 14521 | 2964 | 33.84% | 64.23%
| 14522 | 2965 | 33.85% | 64.24%
| 14522 | 2966 | 33.86% | 64.24%
| 14522 | 2967 | 33.87% | 64.24%
| 14523 | 2968 | 33.88% | 64.24%
| 14525 | 2969 | 33.89% | 64.25%
| 14525 | 2970 | 33.9% | 64.25%
| 14526 | 2971 | 33.92% | 64.25%
| 14526 | 2972 | 33.93% | 64.25%
| 14527 | 2973 | 33.94% | 64.26%
| 14527 | 2974 | 33.95% | 64.26%
| 14528 | 2975 | 33.96% | 64.26%
| 14528 | 2976 | 33.97% | 64.26%
| 14529 | 2977 | 33.98% | 64.27%
| 14529 | 2978 | 34% | 64.27%
| 14529 | 2979 | 34.01% | 64.27%
| 14530 | 2980 | 34.02% | 64.27%
| 14531 | 2981 | 34.03% | 64.28%
| 14531 | 2982 | 34.04% | 64.28%
| 14532 | 2983 | 34.05% | 64.28%
| 14532 | 2984 | 34.06% | 64.28%
| 14532 | 2985 | 34.08% | 64.28%
| 14533 | 2986 | 34.09% | 64.29%
| 14533 | 2987 | 34.1% | 64.29%
| 14534 | 2988 | 34.11% | 64.29%
| 14535 | 2989 | 34.12% | 64.29%
| 14536 | 2990 | 34.13% | 64.3%
| 14536 | 2991 | 34.14% | 64.3%
| 14537 | 2992 | 34.16% | 64.3%
| 14538 | 2993 | 34.17% | 64.31%
| 14538 | 2994 | 34.18% | 64.31%
| 14539 | 2995 | 34.19% | 64.31%
| 14539 | 2996 | 34.2% | 64.31%
| 14540 | 2997 | 34.21% | 64.32%
| 14540 | 2998 | 34.22% | 64.32%
| 14541 | 2999 | 34.24% | 64.32%
| 14542 | 3000 | 34.25% | 64.33%
| 14542 | 3001 | 34.26% | 64.33%
| 14543 | 3002 | 34.27% | 64.33%
| 14545 | 3003 | 34.28% | 64.34%
| 14546 | 3004 | 34.29% | 64.34%
| 14547 | 3005 | 34.3% | 64.35%
| 14547 | 3006 | 34.32% | 64.35%
| 14547 | 3007 | 34.33% | 64.35%
| 14547 | 3008 | 34.34% | 64.35%
| 14548 | 3009 | 34.35% | 64.35%
| 14548 | 3010 | 34.36% | 64.35%
| 14549 | 3011 | 34.37% | 64.36%
| 14550 | 3012 | 34.38% | 64.36%
| 14551 | 3013 | 34.39% | 64.37%
| 14551 | 3014 | 34.41% | 64.37%
| 14553 | 3015 | 34.42% | 64.37%
| 14553 | 3016 | 34.43% | 64.37%
| 14554 | 3017 | 34.44% | 64.38%
| 14554 | 3018 | 34.45% | 64.38%
| 14556 | 3019 | 34.46% | 64.39%
| 14557 | 3020 | 34.47% | 64.39%
| 14557 | 3021 | 34.49% | 64.39%
| 14557 | 3022 | 34.5% | 64.39%
| 14558 | 3023 | 34.51% | 64.4%
| 14559 | 3024 | 34.52% | 64.4%
| 14559 | 3025 | 34.53% | 64.4%
| 14560 | 3026 | 34.54% | 64.4%
| 14561 | 3027 | 34.55% | 64.41%
| 14564 | 3028 | 34.57% | 64.42%
| 14565 | 3029 | 34.58% | 64.43%
| 14565 | 3030 | 34.59% | 64.43%
| 14565 | 3031 | 34.6% | 64.43%
| 14566 | 3032 | 34.61% | 64.43%
| 14566 | 3033 | 34.62% | 64.43%
| 14568 | 3034 | 34.63% | 64.44%
| 14569 | 3035 | 34.65% | 64.44%
| 14569 | 3036 | 34.66% | 64.44%
| 14571 | 3037 | 34.67% | 64.45%
| 14572 | 3038 | 34.68% | 64.46%
| 14573 | 3039 | 34.69% | 64.46%
| 14577 | 3040 | 34.7% | 64.48%
| 14579 | 3041 | 34.71% | 64.49%
| 14580 | 3042 | 34.73% | 64.49%
| 14580 | 3043 | 34.74% | 64.49%
| 14580 | 3044 | 34.75% | 64.49%
| 14582 | 3045 | 34.76% | 64.5%
| 14583 | 3046 | 34.77% | 64.51%
| 14583 | 3047 | 34.78% | 64.51%
| 14585 | 3048 | 34.79% | 64.52%
| 14586 | 3049 | 34.81% | 64.52%
| 14586 | 3050 | 34.82% | 64.52%
| 14586 | 3051 | 34.83% | 64.52%
| 14587 | 3052 | 34.84% | 64.52%
| 14587 | 3053 | 34.85% | 64.52%
| 14588 | 3054 | 34.86% | 64.53%
| 14588 | 3055 | 34.87% | 64.53%
| 14588 | 3056 | 34.89% | 64.53%
| 14588 | 3057 | 34.9% | 64.53%
| 14589 | 3058 | 34.91% | 64.53%
| 14591 | 3059 | 34.92% | 64.54%
| 14591 | 3060 | 34.93% | 64.54%
| 14592 | 3061 | 34.94% | 64.55%
| 14593 | 3062 | 34.95% | 64.55%
| 14593 | 3063 | 34.97% | 64.55%
| 14594 | 3064 | 34.98% | 64.56%
| 14594 | 3065 | 34.99% | 64.56%
| 14594 | 3066 | 35% | 64.56%
| 14595 | 3067 | 35.01% | 64.56%
| 14596 | 3068 | 35.02% | 64.56%
| 14597 | 3069 | 35.03% | 64.57%
| 14597 | 3070 | 35.05% | 64.57%
| 14599 | 3071 | 35.06% | 64.58%
| 14600 | 3072 | 35.07% | 64.58%
| 14601 | 3073 | 35.08% | 64.59%
| 14602 | 3074 | 35.09% | 64.59%
| 14602 | 3075 | 35.1% | 64.59%
| 14603 | 3076 | 35.11% | 64.6%
| 14604 | 3077 | 35.13% | 64.6%
| 14604 | 3078 | 35.14% | 64.6%
| 14604 | 3079 | 35.15% | 64.6%
| 14605 | 3080 | 35.16% | 64.6%
| 14606 | 3081 | 35.17% | 64.61%
| 14607 | 3082 | 35.18% | 64.61%
| 14607 | 3083 | 35.19% | 64.61%
| 14607 | 3084 | 35.21% | 64.61%
| 14608 | 3085 | 35.22% | 64.62%
| 14608 | 3086 | 35.23% | 64.62%
| 14609 | 3087 | 35.24% | 64.62%
| 14610 | 3088 | 35.25% | 64.63%
| 14610 | 3089 | 35.26% | 64.63%
| 14610 | 3090 | 35.27% | 64.63%
| 14611 | 3091 | 35.29% | 64.63%
| 14611 | 3092 | 35.3% | 64.63%
| 14613 | 3093 | 35.31% | 64.64%
| 14614 | 3094 | 35.32% | 64.64%
| 14615 | 3095 | 35.33% | 64.65%
| 14615 | 3096 | 35.34% | 64.65%
| 14617 | 3097 | 35.35% | 64.66%
| 14617 | 3098 | 35.37% | 64.66%
| 14617 | 3099 | 35.38% | 64.66%
| 14617 | 3100 | 35.39% | 64.66%
| 14618 | 3101 | 35.4% | 64.66%
| 14618 | 3102 | 35.41% | 64.66%
| 14619 | 3103 | 35.42% | 64.67%
| 14620 | 3104 | 35.43% | 64.67%
| 14620 | 3105 | 35.45% | 64.67%
| 14621 | 3106 | 35.46% | 64.67%
| 14622 | 3107 | 35.47% | 64.68%
| 14623 | 3108 | 35.48% | 64.68%
| 14623 | 3109 | 35.49% | 64.68%
| 14623 | 3110 | 35.5% | 64.68%
| 14623 | 3111 | 35.51% | 64.68%
| 14625 | 3112 | 35.53% | 64.69%
| 14626 | 3113 | 35.54% | 64.7%
| 14626 | 3114 | 35.55% | 64.7%
| 14626 | 3115 | 35.56% | 64.7%
| 14628 | 3116 | 35.57% | 64.71%
| 14629 | 3117 | 35.58% | 64.71%
| 14630 | 3118 | 35.59% | 64.71%
| 14630 | 3119 | 35.61% | 64.71%
| 14630 | 3120 | 35.62% | 64.71%
| 14632 | 3121 | 35.63% | 64.72%
| 14633 | 3122 | 35.64% | 64.73%
| 14634 | 3123 | 35.65% | 64.73%
| 14634 | 3124 | 35.66% | 64.73%
| 14634 | 3125 | 35.67% | 64.73%
| 14635 | 3126 | 35.68% | 64.74%
| 14637 | 3127 | 35.7% | 64.75%
| 14637 | 3128 | 35.71% | 64.75%
| 14638 | 3129 | 35.72% | 64.75%
| 14639 | 3130 | 35.73% | 64.75%
| 14640 | 3131 | 35.74% | 64.76%
| 14640 | 3132 | 35.75% | 64.76%
| 14640 | 3133 | 35.76% | 64.76%
| 14640 | 3134 | 35.78% | 64.76%
| 14641 | 3135 | 35.79% | 64.76%
| 14643 | 3136 | 35.8% | 64.77%
| 14644 | 3137 | 35.81% | 64.78%
| 14646 | 3138 | 35.82% | 64.79%
| 14646 | 3139 | 35.83% | 64.79%
| 14648 | 3140 | 35.84% | 64.79%
| 14648 | 3141 | 35.86% | 64.79%
| 14649 | 3142 | 35.87% | 64.8%
| 14651 | 3143 | 35.88% | 64.81%
| 14652 | 3144 | 35.89% | 64.81%
| 14652 | 3145 | 35.9% | 64.81%
| 14653 | 3146 | 35.91% | 64.82%
| 14653 | 3147 | 35.92% | 64.82%
| 14657 | 3148 | 35.94% | 64.83%
| 14657 | 3149 | 35.95% | 64.83%
| 14658 | 3150 | 35.96% | 64.84%
| 14659 | 3151 | 35.97% | 64.84%
| 14660 | 3152 | 35.98% | 64.85%
| 14660 | 3153 | 35.99% | 64.85%
| 14661 | 3154 | 36% | 64.85%
| 14662 | 3155 | 36.02% | 64.86%
| 14662 | 3156 | 36.03% | 64.86%
| 14664 | 3157 | 36.04% | 64.86%
| 14664 | 3158 | 36.05% | 64.86%
| 14666 | 3159 | 36.06% | 64.87%
| 14667 | 3160 | 36.07% | 64.88%
| 14667 | 3161 | 36.08% | 64.88%
| 14669 | 3162 | 36.1% | 64.89%
| 14669 | 3163 | 36.11% | 64.89%
| 14669 | 3164 | 36.12% | 64.89%
| 14669 | 3165 | 36.13% | 64.89%
| 14671 | 3166 | 36.14% | 64.9%
| 14671 | 3167 | 36.15% | 64.9%
| 14671 | 3168 | 36.16% | 64.9%
| 14671 | 3169 | 36.18% | 64.9%
| 14672 | 3170 | 36.19% | 64.9%
| 14674 | 3171 | 36.2% | 64.91%
| 14675 | 3172 | 36.21% | 64.91%
| 14676 | 3173 | 36.22% | 64.92%
| 14676 | 3174 | 36.23% | 64.92%
| 14676 | 3175 | 36.24% | 64.92%
| 14677 | 3176 | 36.26% | 64.92%
| 14677 | 3177 | 36.27% | 64.92%
| 14678 | 3178 | 36.28% | 64.93%
| 14678 | 3179 | 36.29% | 64.93%
| 14679 | 3180 | 36.3% | 64.93%
| 14680 | 3181 | 36.31% | 64.94%
| 14680 | 3182 | 36.32% | 64.94%
| 14681 | 3183 | 36.34% | 64.94%
| 14682 | 3184 | 36.35% | 64.94%
| 14682 | 3185 | 36.36% | 64.94%
| 14683 | 3186 | 36.37% | 64.95%
| 14683 | 3187 | 36.38% | 64.95%
| 14683 | 3188 | 36.39% | 64.95%
| 14684 | 3189 | 36.4% | 64.95%
| 14685 | 3190 | 36.42% | 64.96%
| 14686 | 3191 | 36.43% | 64.96%
| 14688 | 3192 | 36.44% | 64.97%
| 14688 | 3193 | 36.45% | 64.97%
| 14688 | 3194 | 36.46% | 64.97%
| 14689 | 3195 | 36.47% | 64.98%
| 14689 | 3196 | 36.48% | 64.98%
| 14690 | 3197 | 36.5% | 64.98%
| 14690 | 3198 | 36.51% | 64.98%
| 14691 | 3199 | 36.52% | 64.98%
| 14691 | 3200 | 36.53% | 64.98%
| 14691 | 3201 | 36.54% | 64.98%
| 14691 | 3202 | 36.55% | 64.98%
| 14692 | 3203 | 36.56% | 64.99%
| 14693 | 3204 | 36.58% | 64.99%
| 14694 | 3205 | 36.59% | 65%
| 14694 | 3206 | 36.6% | 65%
| 14694 | 3207 | 36.61% | 65%
| 14698 | 3208 | 36.62% | 65.02%
| 14698 | 3209 | 36.63% | 65.02%
| 14698 | 3210 | 36.64% | 65.02%
| 14698 | 3211 | 36.66% | 65.02%
| 14699 | 3212 | 36.67% | 65.02%
| 14700 | 3213 | 36.68% | 65.02%
| 14700 | 3214 | 36.69% | 65.02%
| 14704 | 3215 | 36.7% | 65.04%
| 14705 | 3216 | 36.71% | 65.05%
| 14705 | 3217 | 36.72% | 65.05%
| 14705 | 3218 | 36.74% | 65.05%
| 14706 | 3219 | 36.75% | 65.05%
| 14707 | 3220 | 36.76% | 65.06%
| 14708 | 3221 | 36.77% | 65.06%
| 14709 | 3222 | 36.78% | 65.06%
| 14709 | 3223 | 36.79% | 65.06%
| 14710 | 3224 | 36.8% | 65.07%
| 14710 | 3225 | 36.82% | 65.07%
| 14710 | 3226 | 36.83% | 65.07%
| 14711 | 3227 | 36.84% | 65.07%
| 14714 | 3228 | 36.85% | 65.09%
| 14714 | 3229 | 36.86% | 65.09%
| 14715 | 3230 | 36.87% | 65.09%
| 14715 | 3231 | 36.88% | 65.09%
| 14715 | 3232 | 36.89% | 65.09%
| 14716 | 3233 | 36.91% | 65.09%
| 14716 | 3234 | 36.92% | 65.09%
| 14716 | 3235 | 36.93% | 65.09%
| 14716 | 3236 | 36.94% | 65.09%
| 14718 | 3237 | 36.95% | 65.1%
| 14719 | 3238 | 36.96% | 65.11%
| 14720 | 3239 | 36.97% | 65.11%
| 14721 | 3240 | 36.99% | 65.12%
| 14721 | 3241 | 37% | 65.12%
| 14722 | 3242 | 37.01% | 65.12%
| 14723 | 3243 | 37.02% | 65.13%
| 14723 | 3244 | 37.03% | 65.13%
| 14726 | 3245 | 37.04% | 65.14%
| 14727 | 3246 | 37.05% | 65.14%
| 14727 | 3247 | 37.07% | 65.14%
| 14728 | 3248 | 37.08% | 65.15%
| 14730 | 3249 | 37.09% | 65.16%
| 14731 | 3250 | 37.1% | 65.16%
| 14732 | 3251 | 37.11% | 65.17%
| 14735 | 3252 | 37.12% | 65.18%
| 14737 | 3253 | 37.13% | 65.19%
| 14737 | 3254 | 37.15% | 65.19%
| 14738 | 3255 | 37.16% | 65.19%
| 14741 | 3256 | 37.17% | 65.21%
| 14742 | 3257 | 37.18% | 65.21%
| 14744 | 3258 | 37.19% | 65.22%
| 14746 | 3259 | 37.2% | 65.23%
| 14746 | 3260 | 37.21% | 65.23%
| 14747 | 3261 | 37.23% | 65.23%
| 14747 | 3262 | 37.24% | 65.23%
| 14748 | 3263 | 37.25% | 65.24%
| 14748 | 3264 | 37.26% | 65.24%
| 14748 | 3265 | 37.27% | 65.24%
| 14750 | 3266 | 37.28% | 65.25%
| 14750 | 3267 | 37.29% | 65.25%
| 14750 | 3268 | 37.31% | 65.25%
| 14751 | 3269 | 37.32% | 65.25%
| 14752 | 3270 | 37.33% | 65.25%
| 14752 | 3271 | 37.34% | 65.25%
| 14752 | 3272 | 37.35% | 65.25%
| 14752 | 3273 | 37.36% | 65.25%
| 14753 | 3274 | 37.37% | 65.26%
| 14753 | 3275 | 37.39% | 65.26%
| 14754 | 3276 | 37.4% | 65.26%
| 14754 | 3277 | 37.41% | 65.26%
| 14755 | 3278 | 37.42% | 65.27%
| 14755 | 3279 | 37.43% | 65.27%
| 14755 | 3280 | 37.44% | 65.27%
| 14757 | 3281 | 37.45% | 65.28%
| 14757 | 3282 | 37.47% | 65.28%
| 14757 | 3283 | 37.48% | 65.28%
| 14758 | 3284 | 37.49% | 65.28%
| 14759 | 3285 | 37.5% | 65.29%
| 14759 | 3286 | 37.51% | 65.29%
| 14762 | 3287 | 37.52% | 65.3%
| 14762 | 3288 | 37.53% | 65.3%
| 14762 | 3289 | 37.55% | 65.3%
| 14764 | 3290 | 37.56% | 65.31%
| 14764 | 3291 | 37.57% | 65.31%
| 14766 | 3292 | 37.58% | 65.32%
| 14766 | 3293 | 37.59% | 65.32%
| 14766 | 3294 | 37.6% | 65.32%
| 14767 | 3295 | 37.61% | 65.32%
| 14768 | 3296 | 37.63% | 65.32%
| 14769 | 3297 | 37.64% | 65.33%
| 14769 | 3298 | 37.65% | 65.33%
| 14769 | 3299 | 37.66% | 65.33%
| 14770 | 3300 | 37.67% | 65.33%
| 14770 | 3301 | 37.68% | 65.33%
| 14771 | 3302 | 37.69% | 65.34%
| 14772 | 3303 | 37.71% | 65.34%
| 14773 | 3304 | 37.72% | 65.35%
| 14773 | 3305 | 37.73% | 65.35%
| 14773 | 3306 | 37.74% | 65.35%
| 14773 | 3307 | 37.75% | 65.35%
| 14774 | 3308 | 37.76% | 65.35%
| 14775 | 3309 | 37.77% | 65.36%
| 14776 | 3310 | 37.79% | 65.36%
| 14776 | 3311 | 37.8% | 65.36%
| 14777 | 3312 | 37.81% | 65.36%
| 14777 | 3313 | 37.82% | 65.36%
| 14778 | 3314 | 37.83% | 65.37%
| 14778 | 3315 | 37.84% | 65.37%
| 14778 | 3316 | 37.85% | 65.37%
| 14778 | 3317 | 37.87% | 65.37%
| 14780 | 3318 | 37.88% | 65.38%
| 14781 | 3319 | 37.89% | 65.38%
| 14783 | 3320 | 37.9% | 65.39%
| 14784 | 3321 | 37.91% | 65.4%
| 14784 | 3322 | 37.92% | 65.4%
| 14785 | 3323 | 37.93% | 65.4%
| 14785 | 3324 | 37.95% | 65.4%
| 14785 | 3325 | 37.96% | 65.4%
| 14786 | 3326 | 37.97% | 65.4%
| 14789 | 3327 | 37.98% | 65.42%
| 14789 | 3328 | 37.99% | 65.42%
| 14789 | 3329 | 38% | 65.42%
| 14789 | 3330 | 38.01% | 65.42%
| 14790 | 3331 | 38.03% | 65.42%
| 14790 | 3332 | 38.04% | 65.42%
| 14790 | 3333 | 38.05% | 65.42%
| 14791 | 3334 | 38.06% | 65.43%
| 14791 | 3335 | 38.07% | 65.43%
| 14791 | 3336 | 38.08% | 65.43%
| 14791 | 3337 | 38.09% | 65.43%
| 14792 | 3338 | 38.11% | 65.43%
| 14792 | 3339 | 38.12% | 65.43%
| 14793 | 3340 | 38.13% | 65.44%
| 14795 | 3341 | 38.14% | 65.44%
| 14797 | 3342 | 38.15% | 65.45%
| 14797 | 3343 | 38.16% | 65.45%
| 14797 | 3344 | 38.17% | 65.45%
| 14797 | 3345 | 38.18% | 65.45%
| 14797 | 3346 | 38.2% | 65.45%
| 14797 | 3347 | 38.21% | 65.45%
| 14798 | 3348 | 38.22% | 65.46%
| 14798 | 3349 | 38.23% | 65.46%
| 14798 | 3350 | 38.24% | 65.46%
| 14798 | 3351 | 38.25% | 65.46%
| 14799 | 3352 | 38.26% | 65.46%
| 14799 | 3353 | 38.28% | 65.46%
| 14799 | 3354 | 38.29% | 65.46%
| 14799 | 3355 | 38.3% | 65.46%
| 14799 | 3356 | 38.31% | 65.46%
| 14799 | 3357 | 38.32% | 65.46%
| 14800 | 3358 | 38.33% | 65.47%
| 14802 | 3359 | 38.34% | 65.48%
| 14803 | 3360 | 38.36% | 65.48%
| 14803 | 3361 | 38.37% | 65.48%
| 14803 | 3362 | 38.38% | 65.48%
| 14803 | 3363 | 38.39% | 65.48%
| 14805 | 3364 | 38.4% | 65.49%
| 14805 | 3365 | 38.41% | 65.49%
| 14808 | 3366 | 38.42% | 65.5%
| 14808 | 3367 | 38.44% | 65.5%
| 14808 | 3368 | 38.45% | 65.5%
| 14808 | 3369 | 38.46% | 65.5%
| 14809 | 3370 | 38.47% | 65.51%
| 14809 | 3371 | 38.48% | 65.51%
| 14810 | 3372 | 38.49% | 65.51%
| 14810 | 3373 | 38.5% | 65.51%
| 14811 | 3374 | 38.52% | 65.52%
| 14811 | 3375 | 38.53% | 65.52%
| 14812 | 3376 | 38.54% | 65.52%
| 14812 | 3377 | 38.55% | 65.52%
| 14812 | 3378 | 38.56% | 65.52%
| 14812 | 3379 | 38.57% | 65.52%
| 14813 | 3380 | 38.58% | 65.52%
| 14813 | 3381 | 38.6% | 65.52%
| 14814 | 3382 | 38.61% | 65.53%
| 14815 | 3383 | 38.62% | 65.53%
| 14817 | 3384 | 38.63% | 65.54%
| 14817 | 3385 | 38.64% | 65.54%
| 14820 | 3386 | 38.65% | 65.55%
| 14821 | 3387 | 38.66% | 65.56%
| 14822 | 3388 | 38.68% | 65.56%
| 14823 | 3389 | 38.69% | 65.57%
| 14824 | 3390 | 38.7% | 65.57%
| 14826 | 3391 | 38.71% | 65.58%
| 14826 | 3392 | 38.72% | 65.58%
| 14827 | 3393 | 38.73% | 65.59%
| 14827 | 3394 | 38.74% | 65.59%
| 14827 | 3395 | 38.76% | 65.59%
| 14827 | 3396 | 38.77% | 65.59%
| 14828 | 3397 | 38.78% | 65.59%
| 14829 | 3398 | 38.79% | 65.59%
| 14830 | 3399 | 38.8% | 65.6%
| 14831 | 3400 | 38.81% | 65.6%
| 14832 | 3401 | 38.82% | 65.61%
| 14833 | 3402 | 38.84% | 65.61%
| 14833 | 3403 | 38.85% | 65.61%
| 14834 | 3404 | 38.86% | 65.62%
| 14834 | 3405 | 38.87% | 65.62%
| 14834 | 3406 | 38.88% | 65.62%
| 14834 | 3407 | 38.89% | 65.62%
| 14836 | 3408 | 38.9% | 65.63%
| 14836 | 3409 | 38.92% | 65.63%
| 14836 | 3410 | 38.93% | 65.63%
| 14837 | 3411 | 38.94% | 65.63%
| 14837 | 3412 | 38.95% | 65.63%
| 14838 | 3413 | 38.96% | 65.63%
| 14838 | 3414 | 38.97% | 65.63%
| 14838 | 3415 | 38.98% | 65.63%
| 14838 | 3416 | 39% | 65.63%
| 14839 | 3417 | 39.01% | 65.64%
| 14839 | 3418 | 39.02% | 65.64%
| 14839 | 3419 | 39.03% | 65.64%
| 14840 | 3420 | 39.04% | 65.64%
| 14842 | 3421 | 39.05% | 65.65%
| 14843 | 3422 | 39.06% | 65.66%
| 14844 | 3423 | 39.08% | 65.66%
| 14844 | 3424 | 39.09% | 65.66%
| 14845 | 3425 | 39.1% | 65.67%
| 14846 | 3426 | 39.11% | 65.67%
| 14849 | 3427 | 39.12% | 65.68%
| 14849 | 3428 | 39.13% | 65.68%
| 14849 | 3429 | 39.14% | 65.68%
| 14849 | 3430 | 39.16% | 65.68%
| 14850 | 3431 | 39.17% | 65.69%
| 14850 | 3432 | 39.18% | 65.69%
| 14851 | 3433 | 39.19% | 65.69%
| 14851 | 3434 | 39.2% | 65.69%
| 14852 | 3435 | 39.21% | 65.7%
| 14852 | 3436 | 39.22% | 65.7%
| 14852 | 3437 | 39.24% | 65.7%
| 14853 | 3438 | 39.25% | 65.7%
| 14853 | 3439 | 39.26% | 65.7%
| 14856 | 3440 | 39.27% | 65.71%
| 14856 | 3441 | 39.28% | 65.71%
| 14856 | 3442 | 39.29% | 65.71%
| 14857 | 3443 | 39.3% | 65.72%
| 14858 | 3444 | 39.32% | 65.72%
| 14858 | 3445 | 39.33% | 65.72%
| 14859 | 3446 | 39.34% | 65.73%
| 14859 | 3447 | 39.35% | 65.73%
| 14861 | 3448 | 39.36% | 65.74%
| 14862 | 3449 | 39.37% | 65.74%
| 14862 | 3450 | 39.38% | 65.74%
| 14863 | 3451 | 39.39% | 65.75%
| 14863 | 3452 | 39.41% | 65.75%
| 14864 | 3453 | 39.42% | 65.75%
| 14865 | 3454 | 39.43% | 65.75%
| 14866 | 3455 | 39.44% | 65.76%
| 14867 | 3456 | 39.45% | 65.76%
| 14867 | 3457 | 39.46% | 65.76%
| 14868 | 3458 | 39.47% | 65.77%
| 14869 | 3459 | 39.49% | 65.77%
| 14869 | 3460 | 39.5% | 65.77%
| 14870 | 3461 | 39.51% | 65.78%
| 14870 | 3462 | 39.52% | 65.78%
| 14873 | 3463 | 39.53% | 65.79%
| 14874 | 3464 | 39.54% | 65.79%
| 14875 | 3465 | 39.55% | 65.8%
| 14876 | 3466 | 39.57% | 65.8%
| 14876 | 3467 | 39.58% | 65.8%
| 14877 | 3468 | 39.59% | 65.81%
| 14879 | 3469 | 39.6% | 65.82%
| 14881 | 3470 | 39.61% | 65.82%
| 14881 | 3471 | 39.62% | 65.82%
| 14882 | 3472 | 39.63% | 65.83%
| 14882 | 3473 | 39.65% | 65.83%
| 14882 | 3474 | 39.66% | 65.83%
| 14882 | 3475 | 39.67% | 65.83%
| 14882 | 3476 | 39.68% | 65.83%
| 14884 | 3477 | 39.69% | 65.84%
| 14884 | 3478 | 39.7% | 65.84%
| 14884 | 3479 | 39.71% | 65.84%
| 14885 | 3480 | 39.73% | 65.84%
| 14887 | 3481 | 39.74% | 65.85%
| 14888 | 3482 | 39.75% | 65.86%
| 14888 | 3483 | 39.76% | 65.86%
| 14888 | 3484 | 39.77% | 65.86%
| 14889 | 3485 | 39.78% | 65.86%
| 14889 | 3486 | 39.79% | 65.86%
| 14891 | 3487 | 39.81% | 65.87%
| 14891 | 3488 | 39.82% | 65.87%
| 14891 | 3489 | 39.83% | 65.87%
| 14894 | 3490 | 39.84% | 65.88%
| 14894 | 3491 | 39.85% | 65.88%
| 14894 | 3492 | 39.86% | 65.88%
| 14895 | 3493 | 39.87% | 65.89%
| 14895 | 3494 | 39.89% | 65.89%
| 14896 | 3495 | 39.9% | 65.89%
| 14899 | 3496 | 39.91% | 65.9%
| 14900 | 3497 | 39.92% | 65.91%
| 14900 | 3498 | 39.93% | 65.91%
| 14901 | 3499 | 39.94% | 65.91%
| 14901 | 3500 | 39.95% | 65.91%
| 14902 | 3501 | 39.97% | 65.92%
| 14904 | 3502 | 39.98% | 65.93%
| 14905 | 3503 | 39.99% | 65.93%
| 14905 | 3504 | 40% | 65.93%
| 14906 | 3505 | 40.01% | 65.94%
| 14909 | 3506 | 40.02% | 65.95%
| 14910 | 3507 | 40.03% | 65.95%
| 14913 | 3508 | 40.05% | 65.97%
| 14913 | 3509 | 40.06% | 65.97%
| 14913 | 3510 | 40.07% | 65.97%
| 14914 | 3511 | 40.08% | 65.97%
| 14914 | 3512 | 40.09% | 65.97%
| 14914 | 3513 | 40.1% | 65.97%
| 14914 | 3514 | 40.11% | 65.97%
| 14915 | 3515 | 40.13% | 65.98%
| 14915 | 3516 | 40.14% | 65.98%
| 14916 | 3517 | 40.15% | 65.98%
| 14916 | 3518 | 40.16% | 65.98%
| 14916 | 3519 | 40.17% | 65.98%
| 14916 | 3520 | 40.18% | 65.98%
| 14917 | 3521 | 40.19% | 65.98%
| 14918 | 3522 | 40.21% | 65.99%
| 14919 | 3523 | 40.22% | 65.99%
| 14920 | 3524 | 40.23% | 66%
| 14920 | 3525 | 40.24% | 66%
| 14920 | 3526 | 40.25% | 66%
| 14920 | 3527 | 40.26% | 66%
| 14920 | 3528 | 40.27% | 66%
| 14920 | 3529 | 40.29% | 66%
| 14921 | 3530 | 40.3% | 66%
| 14922 | 3531 | 40.31% | 66.01%
| 14923 | 3532 | 40.32% | 66.01%
| 14924 | 3533 | 40.33% | 66.01%
| 14924 | 3534 | 40.34% | 66.01%
| 14925 | 3535 | 40.35% | 66.02%
| 14925 | 3536 | 40.37% | 66.02%
| 14925 | 3537 | 40.38% | 66.02%
| 14926 | 3538 | 40.39% | 66.02%
| 14926 | 3539 | 40.4% | 66.02%
| 14927 | 3540 | 40.41% | 66.03%
| 14928 | 3541 | 40.42% | 66.03%
| 14929 | 3542 | 40.43% | 66.04%
| 14930 | 3543 | 40.45% | 66.04%
| 14932 | 3544 | 40.46% | 66.05%
| 14933 | 3545 | 40.47% | 66.05%
| 14933 | 3546 | 40.48% | 66.05%
| 14933 | 3547 | 40.49% | 66.05%
| 14934 | 3548 | 40.5% | 66.06%
| 14935 | 3549 | 40.51% | 66.06%
| 14935 | 3550 | 40.53% | 66.06%
| 14935 | 3551 | 40.54% | 66.06%
| 14936 | 3552 | 40.55% | 66.07%
| 14936 | 3553 | 40.56% | 66.07%
| 14937 | 3554 | 40.57% | 66.07%
| 14938 | 3555 | 40.58% | 66.08%
| 14938 | 3556 | 40.59% | 66.08%
| 14939 | 3557 | 40.61% | 66.08%
| 14939 | 3558 | 40.62% | 66.08%
| 14939 | 3559 | 40.63% | 66.08%
| 14940 | 3560 | 40.64% | 66.09%
| 14941 | 3561 | 40.65% | 66.09%
| 14941 | 3562 | 40.66% | 66.09%
| 14943 | 3563 | 40.67% | 66.1%
| 14945 | 3564 | 40.68% | 66.11%
| 14945 | 3565 | 40.7% | 66.11%
| 14945 | 3566 | 40.71% | 66.11%
| 14947 | 3567 | 40.72% | 66.12%
| 14948 | 3568 | 40.73% | 66.12%
| 14950 | 3569 | 40.74% | 66.13%
| 14950 | 3570 | 40.75% | 66.13%
| 14950 | 3571 | 40.76% | 66.13%
| 14953 | 3572 | 40.78% | 66.14%
| 14954 | 3573 | 40.79% | 66.15%
| 14955 | 3574 | 40.8% | 66.15%
| 14956 | 3575 | 40.81% | 66.16%
| 14957 | 3576 | 40.82% | 66.16%
| 14957 | 3577 | 40.83% | 66.16%
| 14957 | 3578 | 40.84% | 66.16%
| 14957 | 3579 | 40.86% | 66.16%
| 14957 | 3580 | 40.87% | 66.16%
| 14957 | 3581 | 40.88% | 66.16%
| 14958 | 3582 | 40.89% | 66.17%
| 14959 | 3583 | 40.9% | 66.17%
| 14960 | 3584 | 40.91% | 66.17%
| 14962 | 3585 | 40.92% | 66.18%
| 14962 | 3586 | 40.94% | 66.18%
| 14962 | 3587 | 40.95% | 66.18%
| 14964 | 3588 | 40.96% | 66.19%
| 14965 | 3589 | 40.97% | 66.2%
| 14966 | 3590 | 40.98% | 66.2%
| 14967 | 3591 | 40.99% | 66.21%
| 14968 | 3592 | 41% | 66.21%
| 14968 | 3593 | 41.02% | 66.21%
| 14970 | 3594 | 41.03% | 66.22%
| 14972 | 3595 | 41.04% | 66.23%
| 14972 | 3596 | 41.05% | 66.23%
| 14972 | 3597 | 41.06% | 66.23%
| 14972 | 3598 | 41.07% | 66.23%
| 14973 | 3599 | 41.08% | 66.23%
| 14973 | 3600 | 41.1% | 66.23%
| 14973 | 3601 | 41.11% | 66.23%
| 14974 | 3602 | 41.12% | 66.24%
| 14975 | 3603 | 41.13% | 66.24%
| 14975 | 3604 | 41.14% | 66.24%
| 14976 | 3605 | 41.15% | 66.24%
| 14978 | 3606 | 41.16% | 66.25%
| 14980 | 3607 | 41.18% | 66.26%
| 14981 | 3608 | 41.19% | 66.27%
| 14982 | 3609 | 41.2% | 66.27%
| 14982 | 3610 | 41.21% | 66.27%
| 14982 | 3611 | 41.22% | 66.27%
| 14982 | 3612 | 41.23% | 66.27%
| 14983 | 3613 | 41.24% | 66.28%
| 14984 | 3614 | 41.26% | 66.28%
| 14984 | 3615 | 41.27% | 66.28%
| 14985 | 3616 | 41.28% | 66.28%
| 14985 | 3617 | 41.29% | 66.28%
| 14985 | 3618 | 41.3% | 66.28%
| 14986 | 3619 | 41.31% | 66.29%
| 14986 | 3620 | 41.32% | 66.29%
| 14987 | 3621 | 41.34% | 66.29%
| 14987 | 3622 | 41.35% | 66.29%
| 14988 | 3623 | 41.36% | 66.3%
| 14988 | 3624 | 41.37% | 66.3%
| 14989 | 3625 | 41.38% | 66.3%
| 14990 | 3626 | 41.39% | 66.31%
| 14991 | 3627 | 41.4% | 66.31%
| 14992 | 3628 | 41.42% | 66.32%
| 14992 | 3629 | 41.43% | 66.32%
| 14994 | 3630 | 41.44% | 66.32%
| 14995 | 3631 | 41.45% | 66.33%
| 14996 | 3632 | 41.46% | 66.33%
| 14996 | 3633 | 41.47% | 66.33%
| 14996 | 3634 | 41.48% | 66.33%
| 14996 | 3635 | 41.5% | 66.33%
| 14997 | 3636 | 41.51% | 66.34%
| 14997 | 3637 | 41.52% | 66.34%
| 14998 | 3638 | 41.53% | 66.34%
| 14999 | 3639 | 41.54% | 66.35%
| 15000 | 3640 | 41.55% | 66.35%
| 15001 | 3641 | 41.56% | 66.36%
| 15001 | 3642 | 41.58% | 66.36%
| 15002 | 3643 | 41.59% | 66.36%
| 15004 | 3644 | 41.6% | 66.37%
| 15004 | 3645 | 41.61% | 66.37%
| 15004 | 3646 | 41.62% | 66.37%
| 15006 | 3647 | 41.63% | 66.38%
| 15007 | 3648 | 41.64% | 66.38%
| 15007 | 3649 | 41.66% | 66.38%
| 15009 | 3650 | 41.67% | 66.39%
| 15010 | 3651 | 41.68% | 66.4%
| 15011 | 3652 | 41.69% | 66.4%
| 15011 | 3653 | 41.7% | 66.4%
| 15011 | 3654 | 41.71% | 66.4%
| 15012 | 3655 | 41.72% | 66.4%
| 15012 | 3656 | 41.74% | 66.4%
| 15013 | 3657 | 41.75% | 66.41%
| 15014 | 3658 | 41.76% | 66.41%
| 15014 | 3659 | 41.77% | 66.41%
| 15015 | 3660 | 41.78% | 66.42%
| 15015 | 3661 | 41.79% | 66.42%
| 15015 | 3662 | 41.8% | 66.42%
| 15016 | 3663 | 41.82% | 66.42%
| 15017 | 3664 | 41.83% | 66.43%
| 15017 | 3665 | 41.84% | 66.43%
| 15017 | 3666 | 41.85% | 66.43%
| 15018 | 3667 | 41.86% | 66.43%
| 15018 | 3668 | 41.87% | 66.43%
| 15018 | 3669 | 41.88% | 66.43%
| 15019 | 3670 | 41.89% | 66.44%
| 15020 | 3671 | 41.91% | 66.44%
| 15020 | 3672 | 41.92% | 66.44%
| 15022 | 3673 | 41.93% | 66.45%
| 15022 | 3674 | 41.94% | 66.45%
| 15022 | 3675 | 41.95% | 66.45%
| 15022 | 3676 | 41.96% | 66.45%
| 15024 | 3677 | 41.97% | 66.46%
| 15025 | 3678 | 41.99% | 66.46%
| 15025 | 3679 | 42% | 66.46%
| 15027 | 3680 | 42.01% | 66.47%
| 15029 | 3681 | 42.02% | 66.48%
| 15029 | 3682 | 42.03% | 66.48%
| 15030 | 3683 | 42.04% | 66.48%
| 15030 | 3684 | 42.05% | 66.48%
| 15030 | 3685 | 42.07% | 66.48%
| 15032 | 3686 | 42.08% | 66.49%
| 15032 | 3687 | 42.09% | 66.49%
| 15033 | 3688 | 42.1% | 66.5%
| 15033 | 3689 | 42.11% | 66.5%
| 15035 | 3690 | 42.12% | 66.51%
| 15035 | 3691 | 42.13% | 66.51%
| 15035 | 3692 | 42.15% | 66.51%
| 15036 | 3693 | 42.16% | 66.51%
| 15036 | 3694 | 42.17% | 66.51%
| 15037 | 3695 | 42.18% | 66.51%
| 15037 | 3696 | 42.19% | 66.51%
| 15038 | 3697 | 42.2% | 66.52%
| 15040 | 3698 | 42.21% | 66.53%
| 15040 | 3699 | 42.23% | 66.53%
| 15041 | 3700 | 42.24% | 66.53%
| 15041 | 3701 | 42.25% | 66.53%
| 15041 | 3702 | 42.26% | 66.53%
| 15042 | 3703 | 42.27% | 66.54%
| 15042 | 3704 | 42.28% | 66.54%
| 15042 | 3705 | 42.29% | 66.54%
| 15045 | 3706 | 42.31% | 66.55%
| 15045 | 3707 | 42.32% | 66.55%
| 15051 | 3708 | 42.33% | 66.58%
| 15051 | 3709 | 42.34% | 66.58%
| 15051 | 3710 | 42.35% | 66.58%
| 15052 | 3711 | 42.36% | 66.58%
| 15052 | 3712 | 42.37% | 66.58%
| 15052 | 3713 | 42.39% | 66.58%
| 15053 | 3714 | 42.4% | 66.59%
| 15053 | 3715 | 42.41% | 66.59%
| 15054 | 3716 | 42.42% | 66.59%
| 15056 | 3717 | 42.43% | 66.6%
| 15057 | 3718 | 42.44% | 66.6%
| 15058 | 3719 | 42.45% | 66.61%
| 15058 | 3720 | 42.47% | 66.61%
| 15058 | 3721 | 42.48% | 66.61%
| 15058 | 3722 | 42.49% | 66.61%
| 15060 | 3723 | 42.5% | 66.62%
| 15060 | 3724 | 42.51% | 66.62%
| 15060 | 3725 | 42.52% | 66.62%
| 15060 | 3726 | 42.53% | 66.62%
| 15061 | 3727 | 42.55% | 66.62%
| 15062 | 3728 | 42.56% | 66.63%
| 15064 | 3729 | 42.57% | 66.63%
| 15064 | 3730 | 42.58% | 66.63%
| 15064 | 3731 | 42.59% | 66.63%
| 15066 | 3732 | 42.6% | 66.64%
| 15066 | 3733 | 42.61% | 66.64%
| 15068 | 3734 | 42.63% | 66.65%
| 15069 | 3735 | 42.64% | 66.66%
| 15069 | 3736 | 42.65% | 66.66%
| 15069 | 3737 | 42.66% | 66.66%
| 15069 | 3738 | 42.67% | 66.66%
| 15069 | 3739 | 42.68% | 66.66%
| 15070 | 3740 | 42.69% | 66.66%
| 15071 | 3741 | 42.71% | 66.67%
| 15072 | 3742 | 42.72% | 66.67%
| 15072 | 3743 | 42.73% | 66.67%
| 15072 | 3744 | 42.74% | 66.67%
| 15072 | 3745 | 42.75% | 66.67%
| 15074 | 3746 | 42.76% | 66.68%
| 15074 | 3747 | 42.77% | 66.68%
| 15075 | 3748 | 42.79% | 66.68%
| 15075 | 3749 | 42.8% | 66.68%
| 15076 | 3750 | 42.81% | 66.69%
| 15077 | 3751 | 42.82% | 66.69%
| 15078 | 3752 | 42.83% | 66.7%
| 15078 | 3753 | 42.84% | 66.7%
| 15079 | 3754 | 42.85% | 66.7%
| 15080 | 3755 | 42.87% | 66.71%
| 15081 | 3756 | 42.88% | 66.71%
| 15082 | 3757 | 42.89% | 66.71%
| 15082 | 3758 | 42.9% | 66.71%
| 15082 | 3759 | 42.91% | 66.71%
| 15082 | 3760 | 42.92% | 66.71%
| 15083 | 3761 | 42.93% | 66.72%
| 15083 | 3762 | 42.95% | 66.72%
| 15085 | 3763 | 42.96% | 66.73%
| 15085 | 3764 | 42.97% | 66.73%
| 15085 | 3765 | 42.98% | 66.73%
| 15086 | 3766 | 42.99% | 66.73%
| 15089 | 3767 | 43% | 66.74%
| 15089 | 3768 | 43.01% | 66.74%
| 15090 | 3769 | 43.03% | 66.75%
| 15091 | 3770 | 43.04% | 66.75%
| 15092 | 3771 | 43.05% | 66.76%
| 15093 | 3772 | 43.06% | 66.76%
| 15095 | 3773 | 43.07% | 66.77%
| 15095 | 3774 | 43.08% | 66.77%
| 15095 | 3775 | 43.09% | 66.77%
| 15096 | 3776 | 43.11% | 66.78%
| 15096 | 3777 | 43.12% | 66.78%
| 15096 | 3778 | 43.13% | 66.78%
| 15097 | 3779 | 43.14% | 66.78%
| 15097 | 3780 | 43.15% | 66.78%
| 15097 | 3781 | 43.16% | 66.78%
| 15098 | 3782 | 43.17% | 66.78%
| 15099 | 3783 | 43.18% | 66.79%
| 15099 | 3784 | 43.2% | 66.79%
| 15100 | 3785 | 43.21% | 66.79%
| 15100 | 3786 | 43.22% | 66.79%
| 15101 | 3787 | 43.23% | 66.8%
| 15103 | 3788 | 43.24% | 66.81%
| 15103 | 3789 | 43.25% | 66.81%
| 15103 | 3790 | 43.26% | 66.81%
| 15104 | 3791 | 43.28% | 66.81%
| 15105 | 3792 | 43.29% | 66.82%
| 15105 | 3793 | 43.3% | 66.82%
| 15106 | 3794 | 43.31% | 66.82%
| 15106 | 3795 | 43.32% | 66.82%
| 15106 | 3796 | 43.33% | 66.82%
| 15107 | 3797 | 43.34% | 66.82%
| 15107 | 3798 | 43.36% | 66.82%
| 15109 | 3799 | 43.37% | 66.83%
| 15109 | 3800 | 43.38% | 66.83%
| 15109 | 3801 | 43.39% | 66.83%
| 15111 | 3802 | 43.4% | 66.84%
| 15112 | 3803 | 43.41% | 66.85%
| 15112 | 3804 | 43.42% | 66.85%
| 15112 | 3805 | 43.44% | 66.85%
| 15115 | 3806 | 43.45% | 66.86%
| 15116 | 3807 | 43.46% | 66.86%
| 15116 | 3808 | 43.47% | 66.86%
| 15119 | 3809 | 43.48% | 66.88%
| 15119 | 3810 | 43.49% | 66.88%
| 15120 | 3811 | 43.5% | 66.88%
| 15121 | 3812 | 43.52% | 66.89%
| 15121 | 3813 | 43.53% | 66.89%
| 15122 | 3814 | 43.54% | 66.89%
| 15122 | 3815 | 43.55% | 66.89%
| 15123 | 3816 | 43.56% | 66.9%
| 15123 | 3817 | 43.57% | 66.9%
| 15123 | 3818 | 43.58% | 66.9%
| 15123 | 3819 | 43.6% | 66.9%
| 15123 | 3820 | 43.61% | 66.9%
| 15123 | 3821 | 43.62% | 66.9%
| 15125 | 3822 | 43.63% | 66.9%
| 15125 | 3823 | 43.64% | 66.9%
| 15125 | 3824 | 43.65% | 66.9%
| 15125 | 3825 | 43.66% | 66.9%
| 15126 | 3826 | 43.68% | 66.91%
| 15127 | 3827 | 43.69% | 66.91%
| 15128 | 3828 | 43.7% | 66.92%
| 15128 | 3829 | 43.71% | 66.92%
| 15128 | 3830 | 43.72% | 66.92%
| 15130 | 3831 | 43.73% | 66.93%
| 15130 | 3832 | 43.74% | 66.93%
| 15130 | 3833 | 43.76% | 66.93%
| 15131 | 3834 | 43.77% | 66.93%
| 15132 | 3835 | 43.78% | 66.94%
| 15132 | 3836 | 43.79% | 66.94%
| 15133 | 3837 | 43.8% | 66.94%
| 15134 | 3838 | 43.81% | 66.94%
| 15134 | 3839 | 43.82% | 66.94%
| 15135 | 3840 | 43.84% | 66.95%
| 15135 | 3841 | 43.85% | 66.95%
| 15136 | 3842 | 43.86% | 66.95%
| 15136 | 3843 | 43.87% | 66.95%
| 15137 | 3844 | 43.88% | 66.96%
| 15138 | 3845 | 43.89% | 66.96%
| 15138 | 3846 | 43.9% | 66.96%
| 15138 | 3847 | 43.92% | 66.96%
| 15139 | 3848 | 43.93% | 66.97%
| 15139 | 3849 | 43.94% | 66.97%
| 15140 | 3850 | 43.95% | 66.97%
| 15140 | 3851 | 43.96% | 66.97%
| 15141 | 3852 | 43.97% | 66.97%
| 15142 | 3853 | 43.98% | 66.98%
| 15143 | 3854 | 44% | 66.98%
| 15144 | 3855 | 44.01% | 66.99%
| 15144 | 3856 | 44.02% | 66.99%
| 15144 | 3857 | 44.03% | 66.99%
| 15145 | 3858 | 44.04% | 66.99%
| 15146 | 3859 | 44.05% | 67%
| 15146 | 3860 | 44.06% | 67%
| 15147 | 3861 | 44.08% | 67%
| 15148 | 3862 | 44.09% | 67.01%
| 15148 | 3863 | 44.1% | 67.01%
| 15149 | 3864 | 44.11% | 67.01%
| 15150 | 3865 | 44.12% | 67.01%
| 15152 | 3866 | 44.13% | 67.02%
| 15152 | 3867 | 44.14% | 67.02%
| 15152 | 3868 | 44.16% | 67.02%
| 15152 | 3869 | 44.17% | 67.02%
| 15152 | 3870 | 44.18% | 67.02%
| 15154 | 3871 | 44.19% | 67.03%
| 15156 | 3872 | 44.2% | 67.04%
| 15159 | 3873 | 44.21% | 67.05%
| 15159 | 3874 | 44.22% | 67.05%
| 15159 | 3875 | 44.24% | 67.05%
| 15160 | 3876 | 44.25% | 67.06%
| 15162 | 3877 | 44.26% | 67.07%
| 15162 | 3878 | 44.27% | 67.07%
| 15163 | 3879 | 44.28% | 67.07%
| 15163 | 3880 | 44.29% | 67.07%
| 15163 | 3881 | 44.3% | 67.07%
| 15163 | 3882 | 44.32% | 67.07%
| 15165 | 3883 | 44.33% | 67.08%
| 15166 | 3884 | 44.34% | 67.09%
| 15166 | 3885 | 44.35% | 67.09%
| 15167 | 3886 | 44.36% | 67.09%
| 15168 | 3887 | 44.37% | 67.09%
| 15168 | 3888 | 44.38% | 67.09%
| 15169 | 3889 | 44.39% | 67.1%
| 15170 | 3890 | 44.41% | 67.1%
| 15171 | 3891 | 44.42% | 67.11%
| 15172 | 3892 | 44.43% | 67.11%
| 15172 | 3893 | 44.44% | 67.11%
| 15173 | 3894 | 44.45% | 67.12%
| 15173 | 3895 | 44.46% | 67.12%
| 15176 | 3896 | 44.47% | 67.13%
| 15177 | 3897 | 44.49% | 67.13%
| 15177 | 3898 | 44.5% | 67.13%
| 15177 | 3899 | 44.51% | 67.13%
| 15177 | 3900 | 44.52% | 67.13%
| 15179 | 3901 | 44.53% | 67.14%
| 15180 | 3902 | 44.54% | 67.15%
| 15181 | 3903 | 44.55% | 67.15%
| 15182 | 3904 | 44.57% | 67.16%
| 15182 | 3905 | 44.58% | 67.16%
| 15182 | 3906 | 44.59% | 67.16%
| 15182 | 3907 | 44.6% | 67.16%
| 15183 | 3908 | 44.61% | 67.16%
| 15185 | 3909 | 44.62% | 67.17%
| 15186 | 3910 | 44.63% | 67.17%
| 15186 | 3911 | 44.65% | 67.17%
| 15188 | 3912 | 44.66% | 67.18%
| 15188 | 3913 | 44.67% | 67.18%
| 15189 | 3914 | 44.68% | 67.19%
| 15190 | 3915 | 44.69% | 67.19%
| 15190 | 3916 | 44.7% | 67.19%
| 15191 | 3917 | 44.71% | 67.2%
| 15192 | 3918 | 44.73% | 67.2%
| 15192 | 3919 | 44.74% | 67.2%
| 15193 | 3920 | 44.75% | 67.2%
| 15193 | 3921 | 44.76% | 67.2%
| 15193 | 3922 | 44.77% | 67.2%
| 15194 | 3923 | 44.78% | 67.21%
| 15194 | 3924 | 44.79% | 67.21%
| 15194 | 3925 | 44.81% | 67.21%
| 15195 | 3926 | 44.82% | 67.21%
| 15196 | 3927 | 44.83% | 67.22%
| 15197 | 3928 | 44.84% | 67.22%
| 15197 | 3929 | 44.85% | 67.22%
| 15201 | 3930 | 44.86% | 67.24%
| 15202 | 3931 | 44.87% | 67.24%
| 15202 | 3932 | 44.89% | 67.24%
| 15203 | 3933 | 44.9% | 67.25%
| 15203 | 3934 | 44.91% | 67.25%
| 15205 | 3935 | 44.92% | 67.26%
| 15205 | 3936 | 44.93% | 67.26%
| 15206 | 3937 | 44.94% | 67.26%
| 15206 | 3938 | 44.95% | 67.26%
| 15206 | 3939 | 44.97% | 67.26%
| 15207 | 3940 | 44.98% | 67.27%
| 15207 | 3941 | 44.99% | 67.27%
| 15208 | 3942 | 45% | 67.27%
| 15210 | 3943 | 45.01% | 67.28%
| 15210 | 3944 | 45.02% | 67.28%
| 15211 | 3945 | 45.03% | 67.28%
| 15211 | 3946 | 45.05% | 67.28%
| 15211 | 3947 | 45.06% | 67.28%
| 15212 | 3948 | 45.07% | 67.29%
| 15215 | 3949 | 45.08% | 67.3%
| 15215 | 3950 | 45.09% | 67.3%
| 15215 | 3951 | 45.1% | 67.3%
| 15217 | 3952 | 45.11% | 67.31%
| 15218 | 3953 | 45.13% | 67.32%
| 15218 | 3954 | 45.14% | 67.32%
| 15219 | 3955 | 45.15% | 67.32%
| 15219 | 3956 | 45.16% | 67.32%
| 15220 | 3957 | 45.17% | 67.32%
| 15221 | 3958 | 45.18% | 67.33%
| 15222 | 3959 | 45.19% | 67.33%
| 15222 | 3960 | 45.21% | 67.33%
| 15224 | 3961 | 45.22% | 67.34%
| 15224 | 3962 | 45.23% | 67.34%
| 15224 | 3963 | 45.24% | 67.34%
| 15225 | 3964 | 45.25% | 67.35%
| 15225 | 3965 | 45.26% | 67.35%
| 15226 | 3966 | 45.27% | 67.35%
| 15227 | 3967 | 45.29% | 67.36%
| 15227 | 3968 | 45.3% | 67.36%
| 15228 | 3969 | 45.31% | 67.36%
| 15228 | 3970 | 45.32% | 67.36%
| 15228 | 3971 | 45.33% | 67.36%
| 15230 | 3972 | 45.34% | 67.37%
| 15231 | 3973 | 45.35% | 67.37%
| 15232 | 3974 | 45.37% | 67.38%
| 15232 | 3975 | 45.38% | 67.38%
| 15232 | 3976 | 45.39% | 67.38%
| 15233 | 3977 | 45.4% | 67.38%
| 15235 | 3978 | 45.41% | 67.39%
| 15236 | 3979 | 45.42% | 67.4%
| 15237 | 3980 | 45.43% | 67.4%
| 15238 | 3981 | 45.45% | 67.4%
| 15239 | 3982 | 45.46% | 67.41%
| 15241 | 3983 | 45.47% | 67.42%
| 15241 | 3984 | 45.48% | 67.42%
| 15241 | 3985 | 45.49% | 67.42%
| 15242 | 3986 | 45.5% | 67.42%
| 15242 | 3987 | 45.51% | 67.42%
| 15242 | 3988 | 45.53% | 67.42%
| 15242 | 3989 | 45.54% | 67.42%
| 15242 | 3990 | 45.55% | 67.42%
| 15243 | 3991 | 45.56% | 67.43%
| 15244 | 3992 | 45.57% | 67.43%
| 15245 | 3993 | 45.58% | 67.43%
| 15245 | 3994 | 45.59% | 67.43%
| 15245 | 3995 | 45.61% | 67.43%
| 15246 | 3996 | 45.62% | 67.44%
| 15246 | 3997 | 45.63% | 67.44%
| 15247 | 3998 | 45.64% | 67.44%
| 15247 | 3999 | 45.65% | 67.44%
| 15247 | 4000 | 45.66% | 67.44%
| 15248 | 4001 | 45.67% | 67.45%
| 15248 | 4002 | 45.68% | 67.45%
| 15248 | 4003 | 45.7% | 67.45%
| 15248 | 4004 | 45.71% | 67.45%
| 15249 | 4005 | 45.72% | 67.45%
| 15250 | 4006 | 45.73% | 67.46%
| 15250 | 4007 | 45.74% | 67.46%
| 15251 | 4008 | 45.75% | 67.46%
| 15252 | 4009 | 45.76% | 67.47%
| 15253 | 4010 | 45.78% | 67.47%
| 15254 | 4011 | 45.79% | 67.47%
| 15254 | 4012 | 45.8% | 67.47%
| 15255 | 4013 | 45.81% | 67.48%
| 15255 | 4014 | 45.82% | 67.48%
| 15256 | 4015 | 45.83% | 67.48%
| 15258 | 4016 | 45.84% | 67.49%
| 15259 | 4017 | 45.86% | 67.5%
| 15259 | 4018 | 45.87% | 67.5%
| 15259 | 4019 | 45.88% | 67.5%
| 15260 | 4020 | 45.89% | 67.5%
| 15261 | 4021 | 45.9% | 67.51%
| 15263 | 4022 | 45.91% | 67.51%
| 15263 | 4023 | 45.92% | 67.51%
| 15264 | 4024 | 45.94% | 67.52%
| 15264 | 4025 | 45.95% | 67.52%
| 15265 | 4026 | 45.96% | 67.52%
| 15266 | 4027 | 45.97% | 67.53%
| 15266 | 4028 | 45.98% | 67.53%
| 15266 | 4029 | 45.99% | 67.53%
| 15267 | 4030 | 46% | 67.53%
| 15268 | 4031 | 46.02% | 67.54%
| 15268 | 4032 | 46.03% | 67.54%
| 15268 | 4033 | 46.04% | 67.54%
| 15270 | 4034 | 46.05% | 67.55%
| 15271 | 4035 | 46.06% | 67.55%
| 15271 | 4036 | 46.07% | 67.55%
| 15272 | 4037 | 46.08% | 67.55%
| 15274 | 4038 | 46.1% | 67.56%
| 15274 | 4039 | 46.11% | 67.56%
| 15274 | 4040 | 46.12% | 67.56%
| 15274 | 4041 | 46.13% | 67.56%
| 15274 | 4042 | 46.14% | 67.56%
| 15275 | 4043 | 46.15% | 67.57%
| 15276 | 4044 | 46.16% | 67.57%
| 15277 | 4045 | 46.18% | 67.58%
| 15277 | 4046 | 46.19% | 67.58%
| 15277 | 4047 | 46.2% | 67.58%
| 15277 | 4048 | 46.21% | 67.58%
| 15278 | 4049 | 46.22% | 67.58%
| 15278 | 4050 | 46.23% | 67.58%
| 15279 | 4051 | 46.24% | 67.59%
| 15280 | 4052 | 46.26% | 67.59%
| 15281 | 4053 | 46.27% | 67.59%
| 15282 | 4054 | 46.28% | 67.6%
| 15282 | 4055 | 46.29% | 67.6%
| 15282 | 4056 | 46.3% | 67.6%
| 15283 | 4057 | 46.31% | 67.6%
| 15283 | 4058 | 46.32% | 67.6%
| 15284 | 4059 | 46.34% | 67.61%
| 15285 | 4060 | 46.35% | 67.61%
| 15285 | 4061 | 46.36% | 67.61%
| 15286 | 4062 | 46.37% | 67.62%
| 15287 | 4063 | 46.38% | 67.62%
| 15287 | 4064 | 46.39% | 67.62%
| 15289 | 4065 | 46.4% | 67.63%
| 15289 | 4066 | 46.42% | 67.63%
| 15289 | 4067 | 46.43% | 67.63%
| 15290 | 4068 | 46.44% | 67.63%
| 15290 | 4069 | 46.45% | 67.63%
| 15291 | 4070 | 46.46% | 67.64%
| 15291 | 4071 | 46.47% | 67.64%
| 15293 | 4072 | 46.48% | 67.65%
| 15294 | 4073 | 46.5% | 67.65%
| 15295 | 4074 | 46.51% | 67.66%
| 15296 | 4075 | 46.52% | 67.66%
| 15296 | 4076 | 46.53% | 67.66%
| 15296 | 4077 | 46.54% | 67.66%
| 15297 | 4078 | 46.55% | 67.66%
| 15298 | 4079 | 46.56% | 67.67%
| 15298 | 4080 | 46.58% | 67.67%
| 15298 | 4081 | 46.59% | 67.67%
| 15300 | 4082 | 46.6% | 67.68%
| 15301 | 4083 | 46.61% | 67.68%
| 15301 | 4084 | 46.62% | 67.68%
| 15302 | 4085 | 46.63% | 67.69%
| 15302 | 4086 | 46.64% | 67.69%
| 15303 | 4087 | 46.66% | 67.69%
| 15303 | 4088 | 46.67% | 67.69%
| 15303 | 4089 | 46.68% | 67.69%
| 15304 | 4090 | 46.69% | 67.7%
| 15304 | 4091 | 46.7% | 67.7%
| 15305 | 4092 | 46.71% | 67.7%
| 15306 | 4093 | 46.72% | 67.7%
| 15306 | 4094 | 46.74% | 67.7%
| 15306 | 4095 | 46.75% | 67.7%
| 15307 | 4096 | 46.76% | 67.71%
| 15308 | 4097 | 46.77% | 67.71%
| 15308 | 4098 | 46.78% | 67.71%
| 15310 | 4099 | 46.79% | 67.72%
| 15310 | 4100 | 46.8% | 67.72%
| 15310 | 4101 | 46.82% | 67.72%
| 15312 | 4102 | 46.83% | 67.73%
| 15312 | 4103 | 46.84% | 67.73%
| 15313 | 4104 | 46.85% | 67.74%
| 15313 | 4105 | 46.86% | 67.74%
| 15314 | 4106 | 46.87% | 67.74%
| 15314 | 4107 | 46.88% | 67.74%
| 15315 | 4108 | 46.89% | 67.74%
| 15316 | 4109 | 46.91% | 67.75%
| 15316 | 4110 | 46.92% | 67.75%
| 15317 | 4111 | 46.93% | 67.75%
| 15317 | 4112 | 46.94% | 67.75%
| 15317 | 4113 | 46.95% | 67.75%
| 15317 | 4114 | 46.96% | 67.75%
| 15320 | 4115 | 46.97% | 67.77%
| 15320 | 4116 | 46.99% | 67.77%
| 15320 | 4117 | 47% | 67.77%
| 15321 | 4118 | 47.01% | 67.77%
| 15322 | 4119 | 47.02% | 67.78%
| 15323 | 4120 | 47.03% | 67.78%
| 15323 | 4121 | 47.04% | 67.78%
| 15323 | 4122 | 47.05% | 67.78%
| 15323 | 4123 | 47.07% | 67.78%
| 15324 | 4124 | 47.08% | 67.78%
| 15326 | 4125 | 47.09% | 67.79%
| 15327 | 4126 | 47.1% | 67.8%
| 15327 | 4127 | 47.11% | 67.8%
| 15329 | 4128 | 47.12% | 67.81%
| 15329 | 4129 | 47.13% | 67.81%
| 15330 | 4130 | 47.15% | 67.81%
| 15332 | 4131 | 47.16% | 67.82%
| 15332 | 4132 | 47.17% | 67.82%
| 15333 | 4133 | 47.18% | 67.82%
| 15334 | 4134 | 47.19% | 67.83%
| 15335 | 4135 | 47.2% | 67.83%
| 15336 | 4136 | 47.21% | 67.84%
| 15337 | 4137 | 47.23% | 67.84%
| 15337 | 4138 | 47.24% | 67.84%
| 15338 | 4139 | 47.25% | 67.85%
| 15339 | 4140 | 47.26% | 67.85%
| 15340 | 4141 | 47.27% | 67.86%
| 15341 | 4142 | 47.28% | 67.86%
| 15341 | 4143 | 47.29% | 67.86%
| 15341 | 4144 | 47.31% | 67.86%
| 15345 | 4145 | 47.32% | 67.88%
| 15345 | 4146 | 47.33% | 67.88%
| 15348 | 4147 | 47.34% | 67.89%
| 15351 | 4148 | 47.35% | 67.9%
| 15352 | 4149 | 47.36% | 67.91%
| 15354 | 4150 | 47.37% | 67.92%
| 15355 | 4151 | 47.39% | 67.92%
| 15355 | 4152 | 47.4% | 67.92%
| 15355 | 4153 | 47.41% | 67.92%
| 15356 | 4154 | 47.42% | 67.93%
| 15357 | 4155 | 47.43% | 67.93%
| 15358 | 4156 | 47.44% | 67.93%
| 15358 | 4157 | 47.45% | 67.93%
| 15360 | 4158 | 47.47% | 67.94%
| 15360 | 4159 | 47.48% | 67.94%
| 15360 | 4160 | 47.49% | 67.94%
| 15360 | 4161 | 47.5% | 67.94%
| 15361 | 4162 | 47.51% | 67.95%
| 15363 | 4163 | 47.52% | 67.96%
| 15364 | 4164 | 47.53% | 67.96%
| 15366 | 4165 | 47.55% | 67.97%
| 15367 | 4166 | 47.56% | 67.97%
| 15367 | 4167 | 47.57% | 67.97%
| 15367 | 4168 | 47.58% | 67.97%
| 15367 | 4169 | 47.59% | 67.97%
| 15368 | 4170 | 47.6% | 67.98%
| 15368 | 4171 | 47.61% | 67.98%
| 15369 | 4172 | 47.63% | 67.98%
| 15369 | 4173 | 47.64% | 67.98%
| 15369 | 4174 | 47.65% | 67.98%
| 15370 | 4175 | 47.66% | 67.99%
| 15370 | 4176 | 47.67% | 67.99%
| 15370 | 4177 | 47.68% | 67.99%
| 15372 | 4178 | 47.69% | 68%
| 15372 | 4179 | 47.71% | 68%
| 15373 | 4180 | 47.72% | 68%
| 15374 | 4181 | 47.73% | 68.01%
| 15375 | 4182 | 47.74% | 68.01%
| 15376 | 4183 | 47.75% | 68.01%
| 15378 | 4184 | 47.76% | 68.02%
| 15378 | 4185 | 47.77% | 68.02%
| 15378 | 4186 | 47.79% | 68.02%
| 15379 | 4187 | 47.8% | 68.03%
| 15379 | 4188 | 47.81% | 68.03%
| 15379 | 4189 | 47.82% | 68.03%
| 15379 | 4190 | 47.83% | 68.03%
| 15379 | 4191 | 47.84% | 68.03%
| 15380 | 4192 | 47.85% | 68.03%
| 15380 | 4193 | 47.87% | 68.03%
| 15380 | 4194 | 47.88% | 68.03%
| 15382 | 4195 | 47.89% | 68.04%
| 15383 | 4196 | 47.9% | 68.05%
| 15383 | 4197 | 47.91% | 68.05%
| 15383 | 4198 | 47.92% | 68.05%
| 15383 | 4199 | 47.93% | 68.05%
| 15383 | 4200 | 47.95% | 68.05%
| 15385 | 4201 | 47.96% | 68.05%
| 15385 | 4202 | 47.97% | 68.05%
| 15385 | 4203 | 47.98% | 68.05%
| 15385 | 4204 | 47.99% | 68.05%
| 15386 | 4205 | 48% | 68.06%
| 15386 | 4206 | 48.01% | 68.06%
| 15388 | 4207 | 48.03% | 68.07%
| 15388 | 4208 | 48.04% | 68.07%
| 15389 | 4209 | 48.05% | 68.07%
| 15391 | 4210 | 48.06% | 68.08%
| 15391 | 4211 | 48.07% | 68.08%
| 15394 | 4212 | 48.08% | 68.09%
| 15396 | 4213 | 48.09% | 68.1%
| 15396 | 4214 | 48.11% | 68.1%
| 15396 | 4215 | 48.12% | 68.1%
| 15397 | 4216 | 48.13% | 68.11%
| 15397 | 4217 | 48.14% | 68.11%
| 15397 | 4218 | 48.15% | 68.11%
| 15398 | 4219 | 48.16% | 68.11%
| 15398 | 4220 | 48.17% | 68.11%
| 15399 | 4221 | 48.18% | 68.12%
| 15400 | 4222 | 48.2% | 68.12%
| 15401 | 4223 | 48.21% | 68.12%
| 15401 | 4224 | 48.22% | 68.12%
| 15401 | 4225 | 48.23% | 68.12%
| 15402 | 4226 | 48.24% | 68.13%
| 15402 | 4227 | 48.25% | 68.13%
| 15403 | 4228 | 48.26% | 68.13%
| 15403 | 4229 | 48.28% | 68.13%
| 15403 | 4230 | 48.29% | 68.13%
| 15404 | 4231 | 48.3% | 68.14%
| 15405 | 4232 | 48.31% | 68.14%
| 15405 | 4233 | 48.32% | 68.14%
| 15406 | 4234 | 48.33% | 68.15%
| 15407 | 4235 | 48.34% | 68.15%
| 15407 | 4236 | 48.36% | 68.15%
| 15408 | 4237 | 48.37% | 68.16%
| 15408 | 4238 | 48.38% | 68.16%
| 15408 | 4239 | 48.39% | 68.16%
| 15409 | 4240 | 48.4% | 68.16%
| 15411 | 4241 | 48.41% | 68.17%
| 15413 | 4242 | 48.42% | 68.18%
| 15414 | 4243 | 48.44% | 68.18%
| 15417 | 4244 | 48.45% | 68.2%
| 15419 | 4245 | 48.46% | 68.2%
| 15419 | 4246 | 48.47% | 68.2%
| 15419 | 4247 | 48.48% | 68.2%
| 15420 | 4248 | 48.49% | 68.21%
| 15421 | 4249 | 48.5% | 68.21%
| 15421 | 4250 | 48.52% | 68.21%
| 15421 | 4251 | 48.53% | 68.21%
| 15421 | 4252 | 48.54% | 68.21%
| 15422 | 4253 | 48.55% | 68.22%
| 15425 | 4254 | 48.56% | 68.23%
| 15425 | 4255 | 48.57% | 68.23%
| 15425 | 4256 | 48.58% | 68.23%
| 15427 | 4257 | 48.6% | 68.24%
| 15427 | 4258 | 48.61% | 68.24%
| 15427 | 4259 | 48.62% | 68.24%
| 15427 | 4260 | 48.63% | 68.24%
| 15428 | 4261 | 48.64% | 68.24%
| 15431 | 4262 | 48.65% | 68.26%
| 15431 | 4263 | 48.66% | 68.26%
| 15431 | 4264 | 48.68% | 68.26%
| 15432 | 4265 | 48.69% | 68.26%
| 15434 | 4266 | 48.7% | 68.27%
| 15435 | 4267 | 48.71% | 68.28%
| 15436 | 4268 | 48.72% | 68.28%
| 15437 | 4269 | 48.73% | 68.28%
| 15437 | 4270 | 48.74% | 68.28%
| 15439 | 4271 | 48.76% | 68.29%
| 15439 | 4272 | 48.77% | 68.29%
| 15439 | 4273 | 48.78% | 68.29%
| 15442 | 4274 | 48.79% | 68.31%
| 15442 | 4275 | 48.8% | 68.31%
| 15443 | 4276 | 48.81% | 68.31%
| 15445 | 4277 | 48.82% | 68.32%
| 15445 | 4278 | 48.84% | 68.32%
| 15446 | 4279 | 48.85% | 68.32%
| 15447 | 4280 | 48.86% | 68.33%
| 15447 | 4281 | 48.87% | 68.33%
| 15447 | 4282 | 48.88% | 68.33%
| 15448 | 4283 | 48.89% | 68.33%
| 15450 | 4284 | 48.9% | 68.34%
| 15451 | 4285 | 48.92% | 68.35%
| 15452 | 4286 | 48.93% | 68.35%
| 15453 | 4287 | 48.94% | 68.35%
| 15453 | 4288 | 48.95% | 68.35%
| 15454 | 4289 | 48.96% | 68.36%
| 15454 | 4290 | 48.97% | 68.36%
| 15454 | 4291 | 48.98% | 68.36%
| 15455 | 4292 | 49% | 68.36%
| 15455 | 4293 | 49.01% | 68.36%
| 15456 | 4294 | 49.02% | 68.37%
| 15457 | 4295 | 49.03% | 68.37%
| 15457 | 4296 | 49.04% | 68.37%
| 15458 | 4297 | 49.05% | 68.38%
| 15459 | 4298 | 49.06% | 68.38%
| 15460 | 4299 | 49.08% | 68.39%
| 15460 | 4300 | 49.09% | 68.39%
| 15461 | 4301 | 49.1% | 68.39%
| 15463 | 4302 | 49.11% | 68.4%
| 15464 | 4303 | 49.12% | 68.4%
| 15465 | 4304 | 49.13% | 68.41%
| 15465 | 4305 | 49.14% | 68.41%
| 15465 | 4306 | 49.16% | 68.41%
| 15465 | 4307 | 49.17% | 68.41%
| 15465 | 4308 | 49.18% | 68.41%
| 15466 | 4309 | 49.19% | 68.41%
| 15467 | 4310 | 49.2% | 68.42%
| 15469 | 4311 | 49.21% | 68.43%
| 15470 | 4312 | 49.22% | 68.43%
| 15470 | 4313 | 49.24% | 68.43%
| 15471 | 4314 | 49.25% | 68.43%
| 15471 | 4315 | 49.26% | 68.43%
| 15471 | 4316 | 49.27% | 68.43%
| 15472 | 4317 | 49.28% | 68.44%
| 15475 | 4318 | 49.29% | 68.45%
| 15475 | 4319 | 49.3% | 68.45%
| 15476 | 4320 | 49.32% | 68.46%
| 15477 | 4321 | 49.33% | 68.46%
| 15477 | 4322 | 49.34% | 68.46%
| 15479 | 4323 | 49.35% | 68.47%
| 15479 | 4324 | 49.36% | 68.47%
| 15480 | 4325 | 49.37% | 68.47%
| 15480 | 4326 | 49.38% | 68.47%
| 15481 | 4327 | 49.39% | 68.48%
| 15482 | 4328 | 49.41% | 68.48%
| 15482 | 4329 | 49.42% | 68.48%
| 15485 | 4330 | 49.43% | 68.5%
| 15485 | 4331 | 49.44% | 68.5%
| 15486 | 4332 | 49.45% | 68.5%
| 15487 | 4333 | 49.46% | 68.51%
| 15489 | 4334 | 49.47% | 68.51%
| 15490 | 4335 | 49.49% | 68.52%
| 15490 | 4336 | 49.5% | 68.52%
| 15491 | 4337 | 49.51% | 68.52%
| 15491 | 4338 | 49.52% | 68.52%
| 15493 | 4339 | 49.53% | 68.53%
| 15493 | 4340 | 49.54% | 68.53%
| 15493 | 4341 | 49.55% | 68.53%
| 15494 | 4342 | 49.57% | 68.54%
| 15495 | 4343 | 49.58% | 68.54%
| 15496 | 4344 | 49.59% | 68.55%
| 15496 | 4345 | 49.6% | 68.55%
| 15496 | 4346 | 49.61% | 68.55%
| 15497 | 4347 | 49.62% | 68.55%
| 15497 | 4348 | 49.63% | 68.55%
| 15499 | 4349 | 49.65% | 68.56%
| 15500 | 4350 | 49.66% | 68.56%
| 15500 | 4351 | 49.67% | 68.56%
| 15500 | 4352 | 49.68% | 68.56%
| 15501 | 4353 | 49.69% | 68.57%
| 15501 | 4354 | 49.7% | 68.57%
| 15501 | 4355 | 49.71% | 68.57%
| 15502 | 4356 | 49.73% | 68.57%
| 15503 | 4357 | 49.74% | 68.58%
| 15504 | 4358 | 49.75% | 68.58%
| 15505 | 4359 | 49.76% | 68.58%
| 15505 | 4360 | 49.77% | 68.58%
| 15507 | 4361 | 49.78% | 68.59%
| 15507 | 4362 | 49.79% | 68.59%
| 15508 | 4363 | 49.81% | 68.6%
| 15508 | 4364 | 49.82% | 68.6%
| 15508 | 4365 | 49.83% | 68.6%
| 15508 | 4366 | 49.84% | 68.6%
| 15508 | 4367 | 49.85% | 68.6%
| 15509 | 4368 | 49.86% | 68.6%
| 15510 | 4369 | 49.87% | 68.61%
| 15510 | 4370 | 49.89% | 68.61%
| 15514 | 4371 | 49.9% | 68.62%
| 15515 | 4372 | 49.91% | 68.63%
| 15515 | 4373 | 49.92% | 68.63%
| 15516 | 4374 | 49.93% | 68.63%
| 15516 | 4375 | 49.94% | 68.63%
| 15516 | 4376 | 49.95% | 68.63%
| 15518 | 4377 | 49.97% | 68.64%
| 15518 | 4378 | 49.98% | 68.64%
| 15518 | 4379 | 49.99% | 68.64%
| 15519 | 4380 | 50% | 68.65%
| 15519 | 4381 | 50.01% | 68.65%
| 15520 | 4382 | 50.02% | 68.65%
| 15521 | 4383 | 50.03% | 68.66%
| 15521 | 4384 | 50.05% | 68.66%
| 15522 | 4385 | 50.06% | 68.66%
| 15524 | 4386 | 50.07% | 68.67%
| 15525 | 4387 | 50.08% | 68.67%
| 15526 | 4388 | 50.09% | 68.68%
| 15527 | 4389 | 50.1% | 68.68%
| 15528 | 4390 | 50.11% | 68.69%
| 15529 | 4391 | 50.13% | 68.69%
| 15530 | 4392 | 50.14% | 68.7%
| 15530 | 4393 | 50.15% | 68.7%
| 15530 | 4394 | 50.16% | 68.7%
| 15532 | 4395 | 50.17% | 68.7%
| 15532 | 4396 | 50.18% | 68.7%
| 15533 | 4397 | 50.19% | 68.71%
| 15535 | 4398 | 50.21% | 68.72%
| 15536 | 4399 | 50.22% | 68.72%
| 15536 | 4400 | 50.23% | 68.72%
| 15537 | 4401 | 50.24% | 68.73%
| 15537 | 4402 | 50.25% | 68.73%
| 15538 | 4403 | 50.26% | 68.73%
| 15540 | 4404 | 50.27% | 68.74%
| 15540 | 4405 | 50.29% | 68.74%
| 15541 | 4406 | 50.3% | 68.74%
| 15541 | 4407 | 50.31% | 68.74%
| 15541 | 4408 | 50.32% | 68.74%
| 15542 | 4409 | 50.33% | 68.75%
| 15542 | 4410 | 50.34% | 68.75%
| 15542 | 4411 | 50.35% | 68.75%
| 15542 | 4412 | 50.37% | 68.75%
| 15542 | 4413 | 50.38% | 68.75%
| 15543 | 4414 | 50.39% | 68.75%
| 15544 | 4415 | 50.4% | 68.76%
| 15544 | 4416 | 50.41% | 68.76%
| 15545 | 4417 | 50.42% | 68.76%
| 15545 | 4418 | 50.43% | 68.76%
| 15547 | 4419 | 50.45% | 68.77%
| 15547 | 4420 | 50.46% | 68.77%
| 15549 | 4421 | 50.47% | 68.78%
| 15549 | 4422 | 50.48% | 68.78%
| 15549 | 4423 | 50.49% | 68.78%
| 15552 | 4424 | 50.5% | 68.79%
| 15553 | 4425 | 50.51% | 68.8%
| 15554 | 4426 | 50.53% | 68.8%
| 15555 | 4427 | 50.54% | 68.81%
| 15558 | 4428 | 50.55% | 68.82%
| 15559 | 4429 | 50.56% | 68.82%
| 15560 | 4430 | 50.57% | 68.83%
| 15562 | 4431 | 50.58% | 68.84%
| 15562 | 4432 | 50.59% | 68.84%
| 15563 | 4433 | 50.61% | 68.84%
| 15563 | 4434 | 50.62% | 68.84%
| 15564 | 4435 | 50.63% | 68.85%
| 15565 | 4436 | 50.64% | 68.85%
| 15565 | 4437 | 50.65% | 68.85%
| 15567 | 4438 | 50.66% | 68.86%
| 15568 | 4439 | 50.67% | 68.86%
| 15569 | 4440 | 50.68% | 68.87%
| 15569 | 4441 | 50.7% | 68.87%
| 15570 | 4442 | 50.71% | 68.87%
| 15572 | 4443 | 50.72% | 68.88%
| 15572 | 4444 | 50.73% | 68.88%
| 15575 | 4445 | 50.74% | 68.89%
| 15576 | 4446 | 50.75% | 68.9%
| 15576 | 4447 | 50.76% | 68.9%
| 15577 | 4448 | 50.78% | 68.9%
| 15578 | 4449 | 50.79% | 68.91%
| 15579 | 4450 | 50.8% | 68.91%
| 15581 | 4451 | 50.81% | 68.92%
| 15581 | 4452 | 50.82% | 68.92%
| 15582 | 4453 | 50.83% | 68.93%
| 15582 | 4454 | 50.84% | 68.93%
| 15582 | 4455 | 50.86% | 68.93%
| 15583 | 4456 | 50.87% | 68.93%
| 15584 | 4457 | 50.88% | 68.93%
| 15584 | 4458 | 50.89% | 68.93%
| 15586 | 4459 | 50.9% | 68.94%
| 15586 | 4460 | 50.91% | 68.94%
| 15587 | 4461 | 50.92% | 68.95%
| 15589 | 4462 | 50.94% | 68.96%
| 15589 | 4463 | 50.95% | 68.96%
| 15590 | 4464 | 50.96% | 68.96%
| 15591 | 4465 | 50.97% | 68.97%
| 15594 | 4466 | 50.98% | 68.98%
| 15596 | 4467 | 50.99% | 68.99%
| 15596 | 4468 | 51% | 68.99%
| 15597 | 4469 | 51.02% | 68.99%
| 15597 | 4470 | 51.03% | 68.99%
| 15597 | 4471 | 51.04% | 68.99%
| 15597 | 4472 | 51.05% | 68.99%
| 15598 | 4473 | 51.06% | 69%
| 15599 | 4474 | 51.07% | 69%
| 15600 | 4475 | 51.08% | 69.01%
| 15601 | 4476 | 51.1% | 69.01%
| 15602 | 4477 | 51.11% | 69.01%
| 15603 | 4478 | 51.12% | 69.02%
| 15603 | 4479 | 51.13% | 69.02%
| 15603 | 4480 | 51.14% | 69.02%
| 15603 | 4481 | 51.15% | 69.02%
| 15604 | 4482 | 51.16% | 69.02%
| 15605 | 4483 | 51.18% | 69.03%
| 15605 | 4484 | 51.19% | 69.03%
| 15606 | 4485 | 51.2% | 69.03%
| 15607 | 4486 | 51.21% | 69.04%
| 15607 | 4487 | 51.22% | 69.04%
| 15608 | 4488 | 51.23% | 69.04%
| 15609 | 4489 | 51.24% | 69.04%
| 15610 | 4490 | 51.26% | 69.05%
| 15610 | 4491 | 51.27% | 69.05%
| 15611 | 4492 | 51.28% | 69.05%
| 15612 | 4493 | 51.29% | 69.06%
| 15614 | 4494 | 51.3% | 69.07%
| 15615 | 4495 | 51.31% | 69.07%
| 15615 | 4496 | 51.32% | 69.07%
| 15615 | 4497 | 51.34% | 69.07%
| 15618 | 4498 | 51.35% | 69.08%
| 15619 | 4499 | 51.36% | 69.09%
| 15619 | 4500 | 51.37% | 69.09%
| 15619 | 4501 | 51.38% | 69.09%
| 15620 | 4502 | 51.39% | 69.09%
| 15620 | 4503 | 51.4% | 69.09%
| 15620 | 4504 | 51.42% | 69.09%
| 15620 | 4505 | 51.43% | 69.09%
| 15621 | 4506 | 51.44% | 69.1%
| 15623 | 4507 | 51.45% | 69.11%
| 15623 | 4508 | 51.46% | 69.11%
| 15623 | 4509 | 51.47% | 69.11%
| 15623 | 4510 | 51.48% | 69.11%
| 15625 | 4511 | 51.5% | 69.12%
| 15625 | 4512 | 51.51% | 69.12%
| 15627 | 4513 | 51.52% | 69.12%
| 15627 | 4514 | 51.53% | 69.12%
| 15628 | 4515 | 51.54% | 69.13%
| 15629 | 4516 | 51.55% | 69.13%
| 15630 | 4517 | 51.56% | 69.14%
| 15630 | 4518 | 51.58% | 69.14%
| 15634 | 4519 | 51.59% | 69.16%
| 15636 | 4520 | 51.6% | 69.16%
| 15637 | 4521 | 51.61% | 69.17%
| 15637 | 4522 | 51.62% | 69.17%
| 15637 | 4523 | 51.63% | 69.17%
| 15639 | 4524 | 51.64% | 69.18%
| 15640 | 4525 | 51.66% | 69.18%
| 15640 | 4526 | 51.67% | 69.18%
| 15640 | 4527 | 51.68% | 69.18%
| 15641 | 4528 | 51.69% | 69.19%
| 15642 | 4529 | 51.7% | 69.19%
| 15642 | 4530 | 51.71% | 69.19%
| 15642 | 4531 | 51.72% | 69.19%
| 15643 | 4532 | 51.74% | 69.2%
| 15643 | 4533 | 51.75% | 69.2%
| 15643 | 4534 | 51.76% | 69.2%
| 15645 | 4535 | 51.77% | 69.2%
| 15645 | 4536 | 51.78% | 69.2%
| 15645 | 4537 | 51.79% | 69.2%
| 15645 | 4538 | 51.8% | 69.2%
| 15645 | 4539 | 51.82% | 69.2%
| 15646 | 4540 | 51.83% | 69.21%
| 15646 | 4541 | 51.84% | 69.21%
| 15647 | 4542 | 51.85% | 69.21%
| 15647 | 4543 | 51.86% | 69.21%
| 15647 | 4544 | 51.87% | 69.21%
| 15647 | 4545 | 51.88% | 69.21%
| 15648 | 4546 | 51.89% | 69.22%
| 15648 | 4547 | 51.91% | 69.22%
| 15649 | 4548 | 51.92% | 69.22%
| 15650 | 4549 | 51.93% | 69.23%
| 15651 | 4550 | 51.94% | 69.23%
| 15653 | 4551 | 51.95% | 69.24%
| 15653 | 4552 | 51.96% | 69.24%
| 15653 | 4553 | 51.97% | 69.24%
| 15654 | 4554 | 51.99% | 69.24%
| 15655 | 4555 | 52% | 69.25%
| 15655 | 4556 | 52.01% | 69.25%
| 15655 | 4557 | 52.02% | 69.25%
| 15655 | 4558 | 52.03% | 69.25%
| 15656 | 4559 | 52.04% | 69.25%
| 15656 | 4560 | 52.05% | 69.25%
| 15656 | 4561 | 52.07% | 69.25%
| 15656 | 4562 | 52.08% | 69.25%
| 15657 | 4563 | 52.09% | 69.26%
| 15657 | 4564 | 52.1% | 69.26%
| 15658 | 4565 | 52.11% | 69.26%
| 15660 | 4566 | 52.12% | 69.27%
| 15660 | 4567 | 52.13% | 69.27%
| 15661 | 4568 | 52.15% | 69.28%
| 15663 | 4569 | 52.16% | 69.28%
| 15664 | 4570 | 52.17% | 69.29%
| 15664 | 4571 | 52.18% | 69.29%
| 15665 | 4572 | 52.19% | 69.29%
| 15666 | 4573 | 52.2% | 69.3%
| 15668 | 4574 | 52.21% | 69.31%
| 15668 | 4575 | 52.23% | 69.31%
| 15668 | 4576 | 52.24% | 69.31%
| 15669 | 4577 | 52.25% | 69.31%
| 15669 | 4578 | 52.26% | 69.31%
| 15671 | 4579 | 52.27% | 69.32%
| 15671 | 4580 | 52.28% | 69.32%
| 15674 | 4581 | 52.29% | 69.33%
| 15674 | 4582 | 52.31% | 69.33%
| 15674 | 4583 | 52.32% | 69.33%
| 15675 | 4584 | 52.33% | 69.34%
| 15676 | 4585 | 52.34% | 69.34%
| 15676 | 4586 | 52.35% | 69.34%
| 15677 | 4587 | 52.36% | 69.35%
| 15677 | 4588 | 52.37% | 69.35%
| 15678 | 4589 | 52.39% | 69.35%
| 15678 | 4590 | 52.4% | 69.35%
| 15679 | 4591 | 52.41% | 69.35%
| 15679 | 4592 | 52.42% | 69.35%
| 15680 | 4593 | 52.43% | 69.36%
| 15681 | 4594 | 52.44% | 69.36%
| 15681 | 4595 | 52.45% | 69.36%
| 15683 | 4596 | 52.47% | 69.37%
| 15683 | 4597 | 52.48% | 69.37%
| 15684 | 4598 | 52.49% | 69.38%
| 15684 | 4599 | 52.5% | 69.38%
| 15684 | 4600 | 52.51% | 69.38%
| 15684 | 4601 | 52.52% | 69.38%
| 15684 | 4602 | 52.53% | 69.38%
| 15686 | 4603 | 52.55% | 69.39%
| 15686 | 4604 | 52.56% | 69.39%
| 15687 | 4605 | 52.57% | 69.39%
| 15687 | 4606 | 52.58% | 69.39%
| 15688 | 4607 | 52.59% | 69.39%
| 15689 | 4608 | 52.6% | 69.4%
| 15690 | 4609 | 52.61% | 69.4%
| 15691 | 4610 | 52.63% | 69.41%
| 15691 | 4611 | 52.64% | 69.41%
| 15692 | 4612 | 52.65% | 69.41%
| 15693 | 4613 | 52.66% | 69.42%
| 15693 | 4614 | 52.67% | 69.42%
| 15695 | 4615 | 52.68% | 69.43%
| 15696 | 4616 | 52.69% | 69.43%
| 15697 | 4617 | 52.71% | 69.43%
| 15697 | 4618 | 52.72% | 69.43%
| 15697 | 4619 | 52.73% | 69.43%
| 15698 | 4620 | 52.74% | 69.44%
| 15699 | 4621 | 52.75% | 69.44%
| 15700 | 4622 | 52.76% | 69.45%
| 15701 | 4623 | 52.77% | 69.45%
| 15702 | 4624 | 52.79% | 69.46%
| 15702 | 4625 | 52.8% | 69.46%
| 15702 | 4626 | 52.81% | 69.46%
| 15704 | 4627 | 52.82% | 69.47%
| 15704 | 4628 | 52.83% | 69.47%
| 15705 | 4629 | 52.84% | 69.47%
| 15705 | 4630 | 52.85% | 69.47%
| 15705 | 4631 | 52.87% | 69.47%
| 15706 | 4632 | 52.88% | 69.47%
| 15706 | 4633 | 52.89% | 69.47%
| 15706 | 4634 | 52.9% | 69.47%
| 15707 | 4635 | 52.91% | 69.48%
| 15707 | 4636 | 52.92% | 69.48%
| 15708 | 4637 | 52.93% | 69.48%
| 15708 | 4638 | 52.95% | 69.48%
| 15708 | 4639 | 52.96% | 69.48%
| 15709 | 4640 | 52.97% | 69.49%
| 15709 | 4641 | 52.98% | 69.49%
| 15712 | 4642 | 52.99% | 69.5%
| 15714 | 4643 | 53% | 69.51%
| 15715 | 4644 | 53.01% | 69.51%
| 15716 | 4645 | 53.03% | 69.52%
| 15716 | 4646 | 53.04% | 69.52%
| 15717 | 4647 | 53.05% | 69.52%
| 15717 | 4648 | 53.06% | 69.52%
| 15719 | 4649 | 53.07% | 69.53%
| 15719 | 4650 | 53.08% | 69.53%
| 15721 | 4651 | 53.09% | 69.54%
| 15722 | 4652 | 53.11% | 69.54%
| 15724 | 4653 | 53.12% | 69.55%
| 15724 | 4654 | 53.13% | 69.55%
| 15724 | 4655 | 53.14% | 69.55%
| 15724 | 4656 | 53.15% | 69.55%
| 15727 | 4657 | 53.16% | 69.57%
| 15727 | 4658 | 53.17% | 69.57%
| 15727 | 4659 | 53.18% | 69.57%
| 15729 | 4660 | 53.2% | 69.58%
| 15729 | 4661 | 53.21% | 69.58%
| 15731 | 4662 | 53.22% | 69.58%
| 15731 | 4663 | 53.23% | 69.58%
| 15732 | 4664 | 53.24% | 69.59%
| 15733 | 4665 | 53.25% | 69.59%
| 15733 | 4666 | 53.26% | 69.59%
| 15734 | 4667 | 53.28% | 69.6%
| 15735 | 4668 | 53.29% | 69.6%
| 15735 | 4669 | 53.3% | 69.6%
| 15736 | 4670 | 53.31% | 69.61%
| 15737 | 4671 | 53.32% | 69.61%
| 15737 | 4672 | 53.33% | 69.61%
| 15738 | 4673 | 53.34% | 69.62%
| 15738 | 4674 | 53.36% | 69.62%
| 15739 | 4675 | 53.37% | 69.62%
| 15741 | 4676 | 53.38% | 69.63%
| 15741 | 4677 | 53.39% | 69.63%
| 15741 | 4678 | 53.4% | 69.63%
| 15742 | 4679 | 53.41% | 69.63%
| 15744 | 4680 | 53.42% | 69.64%
| 15745 | 4681 | 53.44% | 69.65%
| 15745 | 4682 | 53.45% | 69.65%
| 15747 | 4683 | 53.46% | 69.66%
| 15747 | 4684 | 53.47% | 69.66%
| 15749 | 4685 | 53.48% | 69.66%
| 15749 | 4686 | 53.49% | 69.66%
| 15750 | 4687 | 53.5% | 69.67%
| 15751 | 4688 | 53.52% | 69.67%
| 15751 | 4689 | 53.53% | 69.67%
| 15752 | 4690 | 53.54% | 69.68%
| 15752 | 4691 | 53.55% | 69.68%
| 15753 | 4692 | 53.56% | 69.68%
| 15753 | 4693 | 53.57% | 69.68%
| 15754 | 4694 | 53.58% | 69.69%
| 15756 | 4695 | 53.6% | 69.7%
| 15756 | 4696 | 53.61% | 69.7%
| 15757 | 4697 | 53.62% | 69.7%
| 15757 | 4698 | 53.63% | 69.7%
| 15757 | 4699 | 53.64% | 69.7%
| 15758 | 4700 | 53.65% | 69.7%
| 15759 | 4701 | 53.66% | 69.71%
| 15759 | 4702 | 53.68% | 69.71%
| 15759 | 4703 | 53.69% | 69.71%
| 15761 | 4704 | 53.7% | 69.72%
| 15761 | 4705 | 53.71% | 69.72%
| 15761 | 4706 | 53.72% | 69.72%
| 15762 | 4707 | 53.73% | 69.72%
| 15763 | 4708 | 53.74% | 69.73%
| 15763 | 4709 | 53.76% | 69.73%
| 15763 | 4710 | 53.77% | 69.73%
| 15764 | 4711 | 53.78% | 69.73%
| 15764 | 4712 | 53.79% | 69.73%
| 15765 | 4713 | 53.8% | 69.74%
| 15766 | 4714 | 53.81% | 69.74%
| 15766 | 4715 | 53.82% | 69.74%
| 15770 | 4716 | 53.84% | 69.76%
| 15770 | 4717 | 53.85% | 69.76%
| 15772 | 4718 | 53.86% | 69.77%
| 15772 | 4719 | 53.87% | 69.77%
| 15774 | 4720 | 53.88% | 69.77%
| 15774 | 4721 | 53.89% | 69.77%
| 15774 | 4722 | 53.9% | 69.77%
| 15776 | 4723 | 53.92% | 69.78%
| 15777 | 4724 | 53.93% | 69.79%
| 15778 | 4725 | 53.94% | 69.79%
| 15778 | 4726 | 53.95% | 69.79%
| 15779 | 4727 | 53.96% | 69.8%
| 15779 | 4728 | 53.97% | 69.8%
| 15780 | 4729 | 53.98% | 69.8%
| 15780 | 4730 | 54% | 69.8%
| 15782 | 4731 | 54.01% | 69.81%
| 15782 | 4732 | 54.02% | 69.81%
| 15783 | 4733 | 54.03% | 69.81%
| 15784 | 4734 | 54.04% | 69.82%
| 15784 | 4735 | 54.05% | 69.82%
| 15786 | 4736 | 54.06% | 69.83%
| 15786 | 4737 | 54.08% | 69.83%
| 15787 | 4738 | 54.09% | 69.83%
| 15788 | 4739 | 54.1% | 69.84%
| 15788 | 4740 | 54.11% | 69.84%
| 15789 | 4741 | 54.12% | 69.84%
| 15789 | 4742 | 54.13% | 69.84%
| 15790 | 4743 | 54.14% | 69.85%
| 15791 | 4744 | 54.16% | 69.85%
| 15791 | 4745 | 54.17% | 69.85%
| 15791 | 4746 | 54.18% | 69.85%
| 15793 | 4747 | 54.19% | 69.86%
| 15793 | 4748 | 54.2% | 69.86%
| 15795 | 4749 | 54.21% | 69.87%
| 15796 | 4750 | 54.22% | 69.87%
| 15796 | 4751 | 54.24% | 69.87%
| 15796 | 4752 | 54.25% | 69.87%
| 15797 | 4753 | 54.26% | 69.88%
| 15797 | 4754 | 54.27% | 69.88%
| 15798 | 4755 | 54.28% | 69.88%
| 15798 | 4756 | 54.29% | 69.88%
| 15798 | 4757 | 54.3% | 69.88%
| 15799 | 4758 | 54.32% | 69.89%
| 15799 | 4759 | 54.33% | 69.89%
| 15800 | 4760 | 54.34% | 69.89%
| 15801 | 4761 | 54.35% | 69.89%
| 15802 | 4762 | 54.36% | 69.9%
| 15802 | 4763 | 54.37% | 69.9%
| 15804 | 4764 | 54.38% | 69.91%
| 15806 | 4765 | 54.39% | 69.92%
| 15808 | 4766 | 54.41% | 69.93%
| 15808 | 4767 | 54.42% | 69.93%
| 15808 | 4768 | 54.43% | 69.93%
| 15809 | 4769 | 54.44% | 69.93%
| 15809 | 4770 | 54.45% | 69.93%
| 15811 | 4771 | 54.46% | 69.94%
| 15811 | 4772 | 54.47% | 69.94%
| 15813 | 4773 | 54.49% | 69.95%
| 15813 | 4774 | 54.5% | 69.95%
| 15813 | 4775 | 54.51% | 69.95%
| 15814 | 4776 | 54.52% | 69.95%
| 15814 | 4777 | 54.53% | 69.95%
| 15815 | 4778 | 54.54% | 69.96%
| 15816 | 4779 | 54.55% | 69.96%
| 15816 | 4780 | 54.57% | 69.96%
| 15817 | 4781 | 54.58% | 69.97%
| 15817 | 4782 | 54.59% | 69.97%
| 15818 | 4783 | 54.6% | 69.97%
| 15819 | 4784 | 54.61% | 69.97%
| 15819 | 4785 | 54.62% | 69.97%
| 15819 | 4786 | 54.63% | 69.97%
| 15819 | 4787 | 54.65% | 69.97%
| 15819 | 4788 | 54.66% | 69.97%
| 15820 | 4789 | 54.67% | 69.98%
| 15821 | 4790 | 54.68% | 69.98%
| 15822 | 4791 | 54.69% | 69.99%
| 15822 | 4792 | 54.7% | 69.99%
| 15822 | 4793 | 54.71% | 69.99%
| 15826 | 4794 | 54.73% | 70%
| 15826 | 4795 | 54.74% | 70%
| 15826 | 4796 | 54.75% | 70%
| 15828 | 4797 | 54.76% | 70.01%
| 15828 | 4798 | 54.77% | 70.01%
| 15830 | 4799 | 54.78% | 70.02%
| 15831 | 4800 | 54.79% | 70.03%
| 15831 | 4801 | 54.81% | 70.03%
| 15832 | 4802 | 54.82% | 70.03%
| 15832 | 4803 | 54.83% | 70.03%
| 15834 | 4804 | 54.84% | 70.04%
| 15835 | 4805 | 54.85% | 70.04%
| 15835 | 4806 | 54.86% | 70.04%
| 15836 | 4807 | 54.87% | 70.05%
| 15836 | 4808 | 54.89% | 70.05%
| 15836 | 4809 | 54.9% | 70.05%
| 15836 | 4810 | 54.91% | 70.05%
| 15838 | 4811 | 54.92% | 70.06%
| 15838 | 4812 | 54.93% | 70.06%
| 15838 | 4813 | 54.94% | 70.06%
| 15839 | 4814 | 54.95% | 70.06%
| 15840 | 4815 | 54.97% | 70.07%
| 15841 | 4816 | 54.98% | 70.07%
| 15841 | 4817 | 54.99% | 70.07%
| 15842 | 4818 | 55% | 70.08%
| 15843 | 4819 | 55.01% | 70.08%
| 15843 | 4820 | 55.02% | 70.08%
| 15845 | 4821 | 55.03% | 70.09%
| 15846 | 4822 | 55.05% | 70.09%
| 15846 | 4823 | 55.06% | 70.09%
| 15847 | 4824 | 55.07% | 70.1%
| 15848 | 4825 | 55.08% | 70.1%
| 15850 | 4826 | 55.09% | 70.11%
| 15850 | 4827 | 55.1% | 70.11%
| 15851 | 4828 | 55.11% | 70.12%
| 15851 | 4829 | 55.13% | 70.12%
| 15851 | 4830 | 55.14% | 70.12%
| 15852 | 4831 | 55.15% | 70.12%
| 15852 | 4832 | 55.16% | 70.12%
| 15853 | 4833 | 55.17% | 70.12%
| 15854 | 4834 | 55.18% | 70.13%
| 15854 | 4835 | 55.19% | 70.13%
| 15857 | 4836 | 55.21% | 70.14%
| 15858 | 4837 | 55.22% | 70.15%
| 15858 | 4838 | 55.23% | 70.15%
| 15859 | 4839 | 55.24% | 70.15%
| 15859 | 4840 | 55.25% | 70.15%
| 15859 | 4841 | 55.26% | 70.15%
| 15859 | 4842 | 55.27% | 70.15%
| 15860 | 4843 | 55.29% | 70.16%
| 15861 | 4844 | 55.3% | 70.16%
| 15862 | 4845 | 55.31% | 70.16%
| 15862 | 4846 | 55.32% | 70.16%
| 15864 | 4847 | 55.33% | 70.17%
| 15865 | 4848 | 55.34% | 70.18%
| 15867 | 4849 | 55.35% | 70.19%
| 15867 | 4850 | 55.37% | 70.19%
| 15868 | 4851 | 55.38% | 70.19%
| 15868 | 4852 | 55.39% | 70.19%
| 15869 | 4853 | 55.4% | 70.2%
| 15869 | 4854 | 55.41% | 70.2%
| 15869 | 4855 | 55.42% | 70.2%
| 15871 | 4856 | 55.43% | 70.2%
| 15871 | 4857 | 55.45% | 70.2%
| 15872 | 4858 | 55.46% | 70.21%
| 15873 | 4859 | 55.47% | 70.21%
| 15873 | 4860 | 55.48% | 70.21%
| 15873 | 4861 | 55.49% | 70.21%
| 15873 | 4862 | 55.5% | 70.21%
| 15873 | 4863 | 55.51% | 70.21%
| 15875 | 4864 | 55.53% | 70.22%
| 15876 | 4865 | 55.54% | 70.23%
| 15877 | 4866 | 55.55% | 70.23%
| 15878 | 4867 | 55.56% | 70.23%
| 15878 | 4868 | 55.57% | 70.23%
| 15879 | 4869 | 55.58% | 70.24%
| 15879 | 4870 | 55.59% | 70.24%
| 15879 | 4871 | 55.61% | 70.24%
| 15879 | 4872 | 55.62% | 70.24%
| 15880 | 4873 | 55.63% | 70.24%
| 15882 | 4874 | 55.64% | 70.25%
| 15882 | 4875 | 55.65% | 70.25%
| 15884 | 4876 | 55.66% | 70.26%
| 15885 | 4877 | 55.67% | 70.27%
| 15885 | 4878 | 55.68% | 70.27%
| 15885 | 4879 | 55.7% | 70.27%
| 15886 | 4880 | 55.71% | 70.27%
| 15887 | 4881 | 55.72% | 70.27%
| 15887 | 4882 | 55.73% | 70.27%
| 15889 | 4883 | 55.74% | 70.28%
| 15889 | 4884 | 55.75% | 70.28%
| 15890 | 4885 | 55.76% | 70.29%
| 15890 | 4886 | 55.78% | 70.29%
| 15890 | 4887 | 55.79% | 70.29%
| 15891 | 4888 | 55.8% | 70.29%
| 15891 | 4889 | 55.81% | 70.29%
| 15891 | 4890 | 55.82% | 70.29%
| 15892 | 4891 | 55.83% | 70.3%
| 15892 | 4892 | 55.84% | 70.3%
| 15892 | 4893 | 55.86% | 70.3%
| 15892 | 4894 | 55.87% | 70.3%
| 15892 | 4895 | 55.88% | 70.3%
| 15892 | 4896 | 55.89% | 70.3%
| 15894 | 4897 | 55.9% | 70.31%
| 15895 | 4898 | 55.91% | 70.31%
| 15895 | 4899 | 55.92% | 70.31%
| 15895 | 4900 | 55.94% | 70.31%
| 15897 | 4901 | 55.95% | 70.32%
| 15898 | 4902 | 55.96% | 70.32%
| 15899 | 4903 | 55.97% | 70.33%
| 15899 | 4904 | 55.98% | 70.33%
| 15900 | 4905 | 55.99% | 70.33%
| 15900 | 4906 | 56% | 70.33%
| 15901 | 4907 | 56.02% | 70.34%
| 15903 | 4908 | 56.03% | 70.35%
| 15905 | 4909 | 56.04% | 70.35%
| 15905 | 4910 | 56.05% | 70.35%
| 15908 | 4911 | 56.06% | 70.37%
| 15908 | 4912 | 56.07% | 70.37%
| 15909 | 4913 | 56.08% | 70.37%
| 15911 | 4914 | 56.1% | 70.38%
| 15912 | 4915 | 56.11% | 70.39%
| 15913 | 4916 | 56.12% | 70.39%
| 15913 | 4917 | 56.13% | 70.39%
| 15913 | 4918 | 56.14% | 70.39%
| 15913 | 4919 | 56.15% | 70.39%
| 15913 | 4920 | 56.16% | 70.39%
| 15914 | 4921 | 56.18% | 70.39%
| 15915 | 4922 | 56.19% | 70.4%
| 15916 | 4923 | 56.2% | 70.4%
| 15916 | 4924 | 56.21% | 70.4%
| 15917 | 4925 | 56.22% | 70.41%
| 15918 | 4926 | 56.23% | 70.41%
| 15921 | 4927 | 56.24% | 70.43%
| 15921 | 4928 | 56.26% | 70.43%
| 15924 | 4929 | 56.27% | 70.44%
| 15924 | 4930 | 56.28% | 70.44%
| 15924 | 4931 | 56.29% | 70.44%
| 15925 | 4932 | 56.3% | 70.44%
| 15927 | 4933 | 56.31% | 70.45%
| 15927 | 4934 | 56.32% | 70.45%
| 15929 | 4935 | 56.34% | 70.46%
| 15929 | 4936 | 56.35% | 70.46%
| 15929 | 4937 | 56.36% | 70.46%
| 15932 | 4938 | 56.37% | 70.47%
| 15933 | 4939 | 56.38% | 70.48%
| 15933 | 4940 | 56.39% | 70.48%
| 15936 | 4941 | 56.4% | 70.49%
| 15938 | 4942 | 56.42% | 70.5%
| 15938 | 4943 | 56.43% | 70.5%
| 15939 | 4944 | 56.44% | 70.5%
| 15940 | 4945 | 56.45% | 70.51%
| 15942 | 4946 | 56.46% | 70.52%
| 15943 | 4947 | 56.47% | 70.52%
| 15944 | 4948 | 56.48% | 70.53%
| 15945 | 4949 | 56.5% | 70.53%
| 15949 | 4950 | 56.51% | 70.55%
| 15949 | 4951 | 56.52% | 70.55%
| 15951 | 4952 | 56.53% | 70.56%
| 15951 | 4953 | 56.54% | 70.56%
| 15951 | 4954 | 56.55% | 70.56%
| 15952 | 4955 | 56.56% | 70.56%
| 15953 | 4956 | 56.58% | 70.57%
| 15954 | 4957 | 56.59% | 70.57%
| 15954 | 4958 | 56.6% | 70.57%
| 15955 | 4959 | 56.61% | 70.58%
| 15955 | 4960 | 56.62% | 70.58%
| 15958 | 4961 | 56.63% | 70.59%
| 15959 | 4962 | 56.64% | 70.59%
| 15959 | 4963 | 56.66% | 70.59%
| 15960 | 4964 | 56.67% | 70.6%
| 15961 | 4965 | 56.68% | 70.6%
| 15962 | 4966 | 56.69% | 70.61%
| 15962 | 4967 | 56.7% | 70.61%
| 15963 | 4968 | 56.71% | 70.61%
| 15965 | 4969 | 56.72% | 70.62%
| 15966 | 4970 | 56.74% | 70.62%
| 15966 | 4971 | 56.75% | 70.62%
| 15966 | 4972 | 56.76% | 70.62%
| 15966 | 4973 | 56.77% | 70.62%
| 15967 | 4974 | 56.78% | 70.63%
| 15968 | 4975 | 56.79% | 70.63%
| 15968 | 4976 | 56.8% | 70.63%
| 15969 | 4977 | 56.82% | 70.64%
| 15970 | 4978 | 56.83% | 70.64%
| 15970 | 4979 | 56.84% | 70.64%
| 15970 | 4980 | 56.85% | 70.64%
| 15970 | 4981 | 56.86% | 70.64%
| 15972 | 4982 | 56.87% | 70.65%
| 15973 | 4983 | 56.88% | 70.66%
| 15975 | 4984 | 56.89% | 70.66%
| 15975 | 4985 | 56.91% | 70.66%
| 15976 | 4986 | 56.92% | 70.67%
| 15976 | 4987 | 56.93% | 70.67%
| 15978 | 4988 | 56.94% | 70.68%
| 15979 | 4989 | 56.95% | 70.68%
| 15979 | 4990 | 56.96% | 70.68%
| 15980 | 4991 | 56.97% | 70.69%
| 15980 | 4992 | 56.99% | 70.69%
| 15980 | 4993 | 57% | 70.69%
| 15980 | 4994 | 57.01% | 70.69%
| 15982 | 4995 | 57.02% | 70.69%
| 15984 | 4996 | 57.03% | 70.7%
| 15984 | 4997 | 57.04% | 70.7%
| 15985 | 4998 | 57.05% | 70.71%
| 15985 | 4999 | 57.07% | 70.71%
| 15985 | 5000 | 57.08% | 70.71%
| 15985 | 5001 | 57.09% | 70.71%
| 15986 | 5002 | 57.1% | 70.71%
| 15986 | 5003 | 57.11% | 70.71%
| 15986 | 5004 | 57.12% | 70.71%
| 15987 | 5005 | 57.13% | 70.72%
| 15987 | 5006 | 57.15% | 70.72%
| 15988 | 5007 | 57.16% | 70.72%
| 15989 | 5008 | 57.17% | 70.73%
| 15989 | 5009 | 57.18% | 70.73%
| 15989 | 5010 | 57.19% | 70.73%
| 15989 | 5011 | 57.2% | 70.73%
| 15990 | 5012 | 57.21% | 70.73%
| 15990 | 5013 | 57.23% | 70.73%
| 15992 | 5014 | 57.24% | 70.74%
| 15992 | 5015 | 57.25% | 70.74%
| 15992 | 5016 | 57.26% | 70.74%
| 15994 | 5017 | 57.27% | 70.75%
| 15994 | 5018 | 57.28% | 70.75%
| 15996 | 5019 | 57.29% | 70.76%
| 15996 | 5020 | 57.31% | 70.76%
| 15997 | 5021 | 57.32% | 70.76%
| 15998 | 5022 | 57.33% | 70.77%
| 15999 | 5023 | 57.34% | 70.77%
| 16000 | 5024 | 57.35% | 70.77%
| 16000 | 5025 | 57.36% | 70.77%
| 16001 | 5026 | 57.37% | 70.78%
| 16002 | 5027 | 57.39% | 70.78%
| 16003 | 5028 | 57.4% | 70.79%
| 16006 | 5029 | 57.41% | 70.8%
| 16006 | 5030 | 57.42% | 70.8%
| 16006 | 5031 | 57.43% | 70.8%
| 16006 | 5032 | 57.44% | 70.8%
| 16006 | 5033 | 57.45% | 70.8%
| 16009 | 5034 | 57.47% | 70.81%
| 16011 | 5035 | 57.48% | 70.82%
| 16011 | 5036 | 57.49% | 70.82%
| 16011 | 5037 | 57.5% | 70.82%
| 16012 | 5038 | 57.51% | 70.83%
| 16012 | 5039 | 57.52% | 70.83%
| 16012 | 5040 | 57.53% | 70.83%
| 16013 | 5041 | 57.55% | 70.83%
| 16013 | 5042 | 57.56% | 70.83%
| 16013 | 5043 | 57.57% | 70.83%
| 16013 | 5044 | 57.58% | 70.83%
| 16014 | 5045 | 57.59% | 70.84%
| 16014 | 5046 | 57.6% | 70.84%
| 16014 | 5047 | 57.61% | 70.84%
| 16014 | 5048 | 57.63% | 70.84%
| 16015 | 5049 | 57.64% | 70.84%
| 16016 | 5050 | 57.65% | 70.85%
| 16016 | 5051 | 57.66% | 70.85%
| 16016 | 5052 | 57.67% | 70.85%
| 16016 | 5053 | 57.68% | 70.85%
| 16016 | 5054 | 57.69% | 70.85%
| 16017 | 5055 | 57.71% | 70.85%
| 16018 | 5056 | 57.72% | 70.85%
| 16018 | 5057 | 57.73% | 70.85%
| 16018 | 5058 | 57.74% | 70.85%
| 16018 | 5059 | 57.75% | 70.85%
| 16018 | 5060 | 57.76% | 70.85%
| 16018 | 5061 | 57.77% | 70.85%
| 16019 | 5062 | 57.79% | 70.86%
| 16019 | 5063 | 57.8% | 70.86%
| 16019 | 5064 | 57.81% | 70.86%
| 16019 | 5065 | 57.82% | 70.86%
| 16020 | 5066 | 57.83% | 70.86%
| 16021 | 5067 | 57.84% | 70.87%
| 16021 | 5068 | 57.85% | 70.87%
| 16022 | 5069 | 57.87% | 70.87%
| 16022 | 5070 | 57.88% | 70.87%
| 16022 | 5071 | 57.89% | 70.87%
| 16024 | 5072 | 57.9% | 70.88%
| 16024 | 5073 | 57.91% | 70.88%
| 16025 | 5074 | 57.92% | 70.89%
| 16026 | 5075 | 57.93% | 70.89%
| 16027 | 5076 | 57.95% | 70.89%
| 16027 | 5077 | 57.96% | 70.89%
| 16030 | 5078 | 57.97% | 70.91%
| 16030 | 5079 | 57.98% | 70.91%
| 16030 | 5080 | 57.99% | 70.91%
| 16031 | 5081 | 58% | 70.91%
| 16032 | 5082 | 58.01% | 70.92%
| 16033 | 5083 | 58.03% | 70.92%
| 16035 | 5084 | 58.04% | 70.93%
| 16035 | 5085 | 58.05% | 70.93%
| 16037 | 5086 | 58.06% | 70.94%
| 16039 | 5087 | 58.07% | 70.95%
| 16039 | 5088 | 58.08% | 70.95%
| 16040 | 5089 | 58.09% | 70.95%
| 16040 | 5090 | 58.11% | 70.95%
| 16040 | 5091 | 58.12% | 70.95%
| 16041 | 5092 | 58.13% | 70.96%
| 16042 | 5093 | 58.14% | 70.96%
| 16042 | 5094 | 58.15% | 70.96%
| 16043 | 5095 | 58.16% | 70.96%
| 16044 | 5096 | 58.17% | 70.97%
| 16044 | 5097 | 58.18% | 70.97%
| 16045 | 5098 | 58.2% | 70.97%
| 16046 | 5099 | 58.21% | 70.98%
| 16046 | 5100 | 58.22% | 70.98%
| 16046 | 5101 | 58.23% | 70.98%
| 16049 | 5102 | 58.24% | 70.99%
| 16050 | 5103 | 58.25% | 71%
| 16051 | 5104 | 58.26% | 71%
| 16053 | 5105 | 58.28% | 71.01%
| 16056 | 5106 | 58.29% | 71.02%
| 16056 | 5107 | 58.3% | 71.02%
| 16056 | 5108 | 58.31% | 71.02%
| 16057 | 5109 | 58.32% | 71.03%
| 16057 | 5110 | 58.33% | 71.03%
| 16058 | 5111 | 58.34% | 71.03%
| 16058 | 5112 | 58.36% | 71.03%
| 16059 | 5113 | 58.37% | 71.04%
| 16059 | 5114 | 58.38% | 71.04%
| 16060 | 5115 | 58.39% | 71.04%
| 16060 | 5116 | 58.4% | 71.04%
| 16061 | 5117 | 58.41% | 71.04%
| 16062 | 5118 | 58.42% | 71.05%
| 16062 | 5119 | 58.44% | 71.05%
| 16063 | 5120 | 58.45% | 71.05%
| 16063 | 5121 | 58.46% | 71.05%
| 16064 | 5122 | 58.47% | 71.06%
| 16064 | 5123 | 58.48% | 71.06%
| 16064 | 5124 | 58.49% | 71.06%
| 16065 | 5125 | 58.5% | 71.06%
| 16066 | 5126 | 58.52% | 71.07%
| 16067 | 5127 | 58.53% | 71.07%
| 16067 | 5128 | 58.54% | 71.07%
| 16068 | 5129 | 58.55% | 71.08%
| 16068 | 5130 | 58.56% | 71.08%
| 16069 | 5131 | 58.57% | 71.08%
| 16069 | 5132 | 58.58% | 71.08%
| 16070 | 5133 | 58.6% | 71.08%
| 16070 | 5134 | 58.61% | 71.08%
| 16071 | 5135 | 58.62% | 71.09%
| 16071 | 5136 | 58.63% | 71.09%
| 16072 | 5137 | 58.64% | 71.09%
| 16073 | 5138 | 58.65% | 71.1%
| 16075 | 5139 | 58.66% | 71.11%
| 16076 | 5140 | 58.68% | 71.11%
| 16078 | 5141 | 58.69% | 71.12%
| 16079 | 5142 | 58.7% | 71.12%
| 16079 | 5143 | 58.71% | 71.12%
| 16080 | 5144 | 58.72% | 71.13%
| 16081 | 5145 | 58.73% | 71.13%
| 16083 | 5146 | 58.74% | 71.14%
| 16083 | 5147 | 58.76% | 71.14%
| 16084 | 5148 | 58.77% | 71.15%
| 16084 | 5149 | 58.78% | 71.15%
| 16085 | 5150 | 58.79% | 71.15%
| 16085 | 5151 | 58.8% | 71.15%
| 16086 | 5152 | 58.81% | 71.15%
| 16089 | 5153 | 58.82% | 71.17%
| 16089 | 5154 | 58.84% | 71.17%
| 16089 | 5155 | 58.85% | 71.17%
| 16090 | 5156 | 58.86% | 71.17%
| 16091 | 5157 | 58.87% | 71.18%
| 16091 | 5158 | 58.88% | 71.18%
| 16093 | 5159 | 58.89% | 71.19%
| 16094 | 5160 | 58.9% | 71.19%
| 16094 | 5161 | 58.92% | 71.19%
| 16094 | 5162 | 58.93% | 71.19%
| 16094 | 5163 | 58.94% | 71.19%
| 16095 | 5164 | 58.95% | 71.19%
| 16097 | 5165 | 58.96% | 71.2%
| 16098 | 5166 | 58.97% | 71.21%
| 16098 | 5167 | 58.98% | 71.21%
| 16099 | 5168 | 59% | 71.21%
| 16101 | 5169 | 59.01% | 71.22%
| 16104 | 5170 | 59.02% | 71.23%
| 16104 | 5171 | 59.03% | 71.23%
| 16105 | 5172 | 59.04% | 71.24%
| 16105 | 5173 | 59.05% | 71.24%
| 16105 | 5174 | 59.06% | 71.24%
| 16105 | 5175 | 59.08% | 71.24%
| 16107 | 5176 | 59.09% | 71.25%
| 16108 | 5177 | 59.1% | 71.25%
| 16109 | 5178 | 59.11% | 71.26%
| 16109 | 5179 | 59.12% | 71.26%
| 16111 | 5180 | 59.13% | 71.27%
| 16111 | 5181 | 59.14% | 71.27%
| 16111 | 5182 | 59.16% | 71.27%
| 16112 | 5183 | 59.17% | 71.27%
| 16114 | 5184 | 59.18% | 71.28%
| 16115 | 5185 | 59.19% | 71.28%
| 16115 | 5186 | 59.2% | 71.28%
| 16116 | 5187 | 59.21% | 71.29%
| 16118 | 5188 | 59.22% | 71.3%
| 16118 | 5189 | 59.24% | 71.3%
| 16119 | 5190 | 59.25% | 71.3%
| 16119 | 5191 | 59.26% | 71.3%
| 16119 | 5192 | 59.27% | 71.3%
| 16120 | 5193 | 59.28% | 71.31%
| 16122 | 5194 | 59.29% | 71.31%
| 16122 | 5195 | 59.3% | 71.31%
| 16122 | 5196 | 59.32% | 71.31%
| 16123 | 5197 | 59.33% | 71.32%
| 16123 | 5198 | 59.34% | 71.32%
| 16125 | 5199 | 59.35% | 71.33%
| 16128 | 5200 | 59.36% | 71.34%
| 16129 | 5201 | 59.37% | 71.35%
| 16129 | 5202 | 59.38% | 71.35%
| 16130 | 5203 | 59.39% | 71.35%
| 16130 | 5204 | 59.41% | 71.35%
| 16130 | 5205 | 59.42% | 71.35%
| 16131 | 5206 | 59.43% | 71.35%
| 16134 | 5207 | 59.44% | 71.37%
| 16134 | 5208 | 59.45% | 71.37%
| 16137 | 5209 | 59.46% | 71.38%
| 16137 | 5210 | 59.47% | 71.38%
| 16137 | 5211 | 59.49% | 71.38%
| 16139 | 5212 | 59.5% | 71.39%
| 16139 | 5213 | 59.51% | 71.39%
| 16139 | 5214 | 59.52% | 71.39%
| 16140 | 5215 | 59.53% | 71.39%
| 16141 | 5216 | 59.54% | 71.4%
| 16141 | 5217 | 59.55% | 71.4%
| 16141 | 5218 | 59.57% | 71.4%
| 16141 | 5219 | 59.58% | 71.4%
| 16143 | 5220 | 59.59% | 71.41%
| 16143 | 5221 | 59.6% | 71.41%
| 16143 | 5222 | 59.61% | 71.41%
| 16144 | 5223 | 59.62% | 71.41%
| 16145 | 5224 | 59.63% | 71.42%
| 16146 | 5225 | 59.65% | 71.42%
| 16147 | 5226 | 59.66% | 71.42%
| 16148 | 5227 | 59.67% | 71.43%
| 16148 | 5228 | 59.68% | 71.43%
| 16149 | 5229 | 59.69% | 71.43%
| 16149 | 5230 | 59.7% | 71.43%
| 16149 | 5231 | 59.71% | 71.43%
| 16150 | 5232 | 59.73% | 71.44%
| 16150 | 5233 | 59.74% | 71.44%
| 16151 | 5234 | 59.75% | 71.44%
| 16152 | 5235 | 59.76% | 71.45%
| 16152 | 5236 | 59.77% | 71.45%
| 16153 | 5237 | 59.78% | 71.45%
| 16153 | 5238 | 59.79% | 71.45%
| 16153 | 5239 | 59.81% | 71.45%
| 16153 | 5240 | 59.82% | 71.45%
| 16154 | 5241 | 59.83% | 71.46%
| 16155 | 5242 | 59.84% | 71.46%
| 16156 | 5243 | 59.85% | 71.46%
| 16156 | 5244 | 59.86% | 71.46%
| 16156 | 5245 | 59.87% | 71.46%
| 16158 | 5246 | 59.89% | 71.47%
| 16159 | 5247 | 59.9% | 71.48%
| 16159 | 5248 | 59.91% | 71.48%
| 16159 | 5249 | 59.92% | 71.48%
| 16161 | 5250 | 59.93% | 71.49%
| 16161 | 5251 | 59.94% | 71.49%
| 16162 | 5252 | 59.95% | 71.49%
| 16162 | 5253 | 59.97% | 71.49%
| 16163 | 5254 | 59.98% | 71.5%
| 16163 | 5255 | 59.99% | 71.5%
| 16164 | 5256 | 60% | 71.5%
| 16164 | 5257 | 60.01% | 71.5%
| 16165 | 5258 | 60.02% | 71.5%
| 16166 | 5259 | 60.03% | 71.51%
| 16167 | 5260 | 60.05% | 71.51%
| 16168 | 5261 | 60.06% | 71.52%
| 16169 | 5262 | 60.07% | 71.52%
| 16169 | 5263 | 60.08% | 71.52%
| 16169 | 5264 | 60.09% | 71.52%
| 16171 | 5265 | 60.1% | 71.53%
| 16171 | 5266 | 60.11% | 71.53%
| 16172 | 5267 | 60.13% | 71.54%
| 16172 | 5268 | 60.14% | 71.54%
| 16174 | 5269 | 60.15% | 71.54%
| 16174 | 5270 | 60.16% | 71.54%
| 16174 | 5271 | 60.17% | 71.54%
| 16174 | 5272 | 60.18% | 71.54%
| 16177 | 5273 | 60.19% | 71.56%
| 16177 | 5274 | 60.21% | 71.56%
| 16178 | 5275 | 60.22% | 71.56%
| 16179 | 5276 | 60.23% | 71.57%
| 16179 | 5277 | 60.24% | 71.57%
| 16180 | 5278 | 60.25% | 71.57%
| 16180 | 5279 | 60.26% | 71.57%
| 16180 | 5280 | 60.27% | 71.57%
| 16181 | 5281 | 60.29% | 71.58%
| 16182 | 5282 | 60.3% | 71.58%
| 16183 | 5283 | 60.31% | 71.58%
| 16184 | 5284 | 60.32% | 71.59%
| 16184 | 5285 | 60.33% | 71.59%
| 16185 | 5286 | 60.34% | 71.59%
| 16186 | 5287 | 60.35% | 71.6%
| 16187 | 5288 | 60.37% | 71.6%
| 16187 | 5289 | 60.38% | 71.6%
| 16188 | 5290 | 60.39% | 71.61%
| 16189 | 5291 | 60.4% | 71.61%
| 16191 | 5292 | 60.41% | 71.62%
| 16191 | 5293 | 60.42% | 71.62%
| 16193 | 5294 | 60.43% | 71.63%
| 16193 | 5295 | 60.45% | 71.63%
| 16193 | 5296 | 60.46% | 71.63%
| 16194 | 5297 | 60.47% | 71.63%
| 16195 | 5298 | 60.48% | 71.64%
| 16196 | 5299 | 60.49% | 71.64%
| 16197 | 5300 | 60.5% | 71.65%
| 16197 | 5301 | 60.51% | 71.65%
| 16198 | 5302 | 60.53% | 71.65%
| 16200 | 5303 | 60.54% | 71.66%
| 16200 | 5304 | 60.55% | 71.66%
| 16202 | 5305 | 60.56% | 71.67%
| 16207 | 5306 | 60.57% | 71.69%
| 16207 | 5307 | 60.58% | 71.69%
| 16207 | 5308 | 60.59% | 71.69%
| 16207 | 5309 | 60.61% | 71.69%
| 16209 | 5310 | 60.62% | 71.7%
| 16209 | 5311 | 60.63% | 71.7%
| 16209 | 5312 | 60.64% | 71.7%
| 16209 | 5313 | 60.65% | 71.7%
| 16210 | 5314 | 60.66% | 71.7%
| 16210 | 5315 | 60.67% | 71.7%
| 16211 | 5316 | 60.68% | 71.71%
| 16212 | 5317 | 60.7% | 71.71%
| 16213 | 5318 | 60.71% | 71.72%
| 16213 | 5319 | 60.72% | 71.72%
| 16213 | 5320 | 60.73% | 71.72%
| 16214 | 5321 | 60.74% | 71.72%
| 16214 | 5322 | 60.75% | 71.72%
| 16215 | 5323 | 60.76% | 71.73%
| 16215 | 5324 | 60.78% | 71.73%
| 16215 | 5325 | 60.79% | 71.73%
| 16217 | 5326 | 60.8% | 71.73%
| 16218 | 5327 | 60.81% | 71.74%
| 16219 | 5328 | 60.82% | 71.74%
| 16220 | 5329 | 60.83% | 71.75%
| 16220 | 5330 | 60.84% | 71.75%
| 16220 | 5331 | 60.86% | 71.75%
| 16221 | 5332 | 60.87% | 71.75%
| 16221 | 5333 | 60.88% | 71.75%
| 16222 | 5334 | 60.89% | 71.76%
| 16222 | 5335 | 60.9% | 71.76%
| 16224 | 5336 | 60.91% | 71.77%
| 16225 | 5337 | 60.92% | 71.77%
| 16225 | 5338 | 60.94% | 71.77%
| 16226 | 5339 | 60.95% | 71.77%
| 16226 | 5340 | 60.96% | 71.77%
| 16227 | 5341 | 60.97% | 71.78%
| 16228 | 5342 | 60.98% | 71.78%
| 16229 | 5343 | 60.99% | 71.79%
| 16231 | 5344 | 61% | 71.8%
| 16231 | 5345 | 61.02% | 71.8%
| 16232 | 5346 | 61.03% | 71.8%
| 16232 | 5347 | 61.04% | 71.8%
| 16233 | 5348 | 61.05% | 71.81%
| 16234 | 5349 | 61.06% | 71.81%
| 16234 | 5350 | 61.07% | 71.81%
| 16234 | 5351 | 61.08% | 71.81%
| 16235 | 5352 | 61.1% | 71.81%
| 16236 | 5353 | 61.11% | 71.82%
| 16236 | 5354 | 61.12% | 71.82%
| 16237 | 5355 | 61.13% | 71.82%
| 16238 | 5356 | 61.14% | 71.83%
| 16238 | 5357 | 61.15% | 71.83%
| 16239 | 5358 | 61.16% | 71.83%
| 16240 | 5359 | 61.18% | 71.84%
| 16241 | 5360 | 61.19% | 71.84%
| 16242 | 5361 | 61.2% | 71.85%
| 16242 | 5362 | 61.21% | 71.85%
| 16243 | 5363 | 61.22% | 71.85%
| 16243 | 5364 | 61.23% | 71.85%
| 16244 | 5365 | 61.24% | 71.85%
| 16245 | 5366 | 61.26% | 71.86%
| 16245 | 5367 | 61.27% | 71.86%
| 16245 | 5368 | 61.28% | 71.86%
| 16246 | 5369 | 61.29% | 71.86%
| 16246 | 5370 | 61.3% | 71.86%
| 16246 | 5371 | 61.31% | 71.86%
| 16246 | 5372 | 61.32% | 71.86%
| 16251 | 5373 | 61.34% | 71.88%
| 16251 | 5374 | 61.35% | 71.88%
| 16251 | 5375 | 61.36% | 71.88%
| 16252 | 5376 | 61.37% | 71.89%
| 16253 | 5377 | 61.38% | 71.89%
| 16253 | 5378 | 61.39% | 71.89%
| 16253 | 5379 | 61.4% | 71.89%
| 16253 | 5380 | 61.42% | 71.89%
| 16253 | 5381 | 61.43% | 71.89%
| 16254 | 5382 | 61.44% | 71.9%
| 16254 | 5383 | 61.45% | 71.9%
| 16255 | 5384 | 61.46% | 71.9%
| 16256 | 5385 | 61.47% | 71.91%
| 16257 | 5386 | 61.48% | 71.91%
| 16258 | 5387 | 61.5% | 71.92%
| 16258 | 5388 | 61.51% | 71.92%
| 16260 | 5389 | 61.52% | 71.92%
| 16260 | 5390 | 61.53% | 71.92%
| 16262 | 5391 | 61.54% | 71.93%
| 16263 | 5392 | 61.55% | 71.94%
| 16263 | 5393 | 61.56% | 71.94%
| 16266 | 5394 | 61.58% | 71.95%
| 16267 | 5395 | 61.59% | 71.96%
| 16267 | 5396 | 61.6% | 71.96%
| 16268 | 5397 | 61.61% | 71.96%
| 16269 | 5398 | 61.62% | 71.96%
| 16269 | 5399 | 61.63% | 71.96%
| 16270 | 5400 | 61.64% | 71.97%
| 16271 | 5401 | 61.66% | 71.97%
| 16271 | 5402 | 61.67% | 71.97%
| 16272 | 5403 | 61.68% | 71.98%
| 16272 | 5404 | 61.69% | 71.98%
| 16273 | 5405 | 61.7% | 71.98%
| 16274 | 5406 | 61.71% | 71.99%
| 16275 | 5407 | 61.72% | 71.99%
| 16277 | 5408 | 61.74% | 72%
| 16280 | 5409 | 61.75% | 72.01%
| 16281 | 5410 | 61.76% | 72.02%
| 16281 | 5411 | 61.77% | 72.02%
| 16282 | 5412 | 61.78% | 72.02%
| 16282 | 5413 | 61.79% | 72.02%
| 16283 | 5414 | 61.8% | 72.03%
| 16283 | 5415 | 61.82% | 72.03%
| 16284 | 5416 | 61.83% | 72.03%
| 16284 | 5417 | 61.84% | 72.03%
| 16284 | 5418 | 61.85% | 72.03%
| 16287 | 5419 | 61.86% | 72.04%
| 16287 | 5420 | 61.87% | 72.04%
| 16288 | 5421 | 61.88% | 72.05%
| 16288 | 5422 | 61.89% | 72.05%
| 16289 | 5423 | 61.91% | 72.05%
| 16289 | 5424 | 61.92% | 72.05%
| 16289 | 5425 | 61.93% | 72.05%
| 16289 | 5426 | 61.94% | 72.05%
| 16290 | 5427 | 61.95% | 72.06%
| 16291 | 5428 | 61.96% | 72.06%
| 16291 | 5429 | 61.97% | 72.06%
| 16293 | 5430 | 61.99% | 72.07%
| 16294 | 5431 | 62% | 72.08%
| 16295 | 5432 | 62.01% | 72.08%
| 16296 | 5433 | 62.02% | 72.08%
| 16299 | 5434 | 62.03% | 72.1%
| 16300 | 5435 | 62.04% | 72.1%
| 16300 | 5436 | 62.05% | 72.1%
| 16301 | 5437 | 62.07% | 72.11%
| 16302 | 5438 | 62.08% | 72.11%
| 16303 | 5439 | 62.09% | 72.11%
| 16303 | 5440 | 62.1% | 72.11%
| 16303 | 5441 | 62.11% | 72.11%
| 16304 | 5442 | 62.12% | 72.12%
| 16306 | 5443 | 62.13% | 72.13%
| 16308 | 5444 | 62.15% | 72.14%
| 16308 | 5445 | 62.16% | 72.14%
| 16309 | 5446 | 62.17% | 72.14%
| 16310 | 5447 | 62.18% | 72.15%
| 16310 | 5448 | 62.19% | 72.15%
| 16313 | 5449 | 62.2% | 72.16%
| 16314 | 5450 | 62.21% | 72.16%
| 16315 | 5451 | 62.23% | 72.17%
| 16315 | 5452 | 62.24% | 72.17%
| 16315 | 5453 | 62.25% | 72.17%
| 16315 | 5454 | 62.26% | 72.17%
| 16316 | 5455 | 62.27% | 72.17%
| 16317 | 5456 | 62.28% | 72.18%
| 16317 | 5457 | 62.29% | 72.18%
| 16317 | 5458 | 62.31% | 72.18%
| 16318 | 5459 | 62.32% | 72.18%
| 16319 | 5460 | 62.33% | 72.19%
| 16321 | 5461 | 62.34% | 72.19%
| 16321 | 5462 | 62.35% | 72.19%
| 16321 | 5463 | 62.36% | 72.19%
| 16322 | 5464 | 62.37% | 72.2%
| 16323 | 5465 | 62.39% | 72.2%
| 16323 | 5466 | 62.4% | 72.2%
| 16324 | 5467 | 62.41% | 72.21%
| 16325 | 5468 | 62.42% | 72.21%
| 16326 | 5469 | 62.43% | 72.22%
| 16327 | 5470 | 62.44% | 72.22%
| 16327 | 5471 | 62.45% | 72.22%
| 16327 | 5472 | 62.47% | 72.22%
| 16328 | 5473 | 62.48% | 72.23%
| 16330 | 5474 | 62.49% | 72.23%
| 16330 | 5475 | 62.5% | 72.23%
| 16330 | 5476 | 62.51% | 72.23%
| 16332 | 5477 | 62.52% | 72.24%
| 16332 | 5478 | 62.53% | 72.24%
| 16334 | 5479 | 62.55% | 72.25%
| 16334 | 5480 | 62.56% | 72.25%
| 16335 | 5481 | 62.57% | 72.26%
| 16335 | 5482 | 62.58% | 72.26%
| 16339 | 5483 | 62.59% | 72.27%
| 16339 | 5484 | 62.6% | 72.27%
| 16340 | 5485 | 62.61% | 72.28%
| 16341 | 5486 | 62.63% | 72.28%
| 16341 | 5487 | 62.64% | 72.28%
| 16343 | 5488 | 62.65% | 72.29%
| 16344 | 5489 | 62.66% | 72.3%
| 16345 | 5490 | 62.67% | 72.3%
| 16346 | 5491 | 62.68% | 72.31%
| 16347 | 5492 | 62.69% | 72.31%
| 16347 | 5493 | 62.71% | 72.31%
| 16347 | 5494 | 62.72% | 72.31%
| 16347 | 5495 | 62.73% | 72.31%
| 16347 | 5496 | 62.74% | 72.31%
| 16348 | 5497 | 62.75% | 72.31%
| 16349 | 5498 | 62.76% | 72.32%
| 16352 | 5499 | 62.77% | 72.33%
| 16353 | 5500 | 62.79% | 72.34%
| 16353 | 5501 | 62.8% | 72.34%
| 16354 | 5502 | 62.81% | 72.34%
| 16355 | 5503 | 62.82% | 72.34%
| 16357 | 5504 | 62.83% | 72.35%
| 16357 | 5505 | 62.84% | 72.35%
| 16360 | 5506 | 62.85% | 72.37%
| 16360 | 5507 | 62.87% | 72.37%
| 16360 | 5508 | 62.88% | 72.37%
| 16361 | 5509 | 62.89% | 72.37%
| 16361 | 5510 | 62.9% | 72.37%
| 16364 | 5511 | 62.91% | 72.38%
| 16364 | 5512 | 62.92% | 72.38%
| 16364 | 5513 | 62.93% | 72.38%
| 16364 | 5514 | 62.95% | 72.38%
| 16365 | 5515 | 62.96% | 72.39%
| 16365 | 5516 | 62.97% | 72.39%
| 16366 | 5517 | 62.98% | 72.39%
| 16366 | 5518 | 62.99% | 72.39%
| 16366 | 5519 | 63% | 72.39%
| 16366 | 5520 | 63.01% | 72.39%
| 16366 | 5521 | 63.03% | 72.39%
| 16367 | 5522 | 63.04% | 72.4%
| 16369 | 5523 | 63.05% | 72.41%
| 16370 | 5524 | 63.06% | 72.41%
| 16371 | 5525 | 63.07% | 72.42%
| 16372 | 5526 | 63.08% | 72.42%
| 16372 | 5527 | 63.09% | 72.42%
| 16373 | 5528 | 63.11% | 72.42%
| 16373 | 5529 | 63.12% | 72.42%
| 16374 | 5530 | 63.13% | 72.43%
| 16374 | 5531 | 63.14% | 72.43%
| 16374 | 5532 | 63.15% | 72.43%
| 16375 | 5533 | 63.16% | 72.43%
| 16375 | 5534 | 63.17% | 72.43%
| 16376 | 5535 | 63.18% | 72.44%
| 16376 | 5536 | 63.2% | 72.44%
| 16376 | 5537 | 63.21% | 72.44%
| 16377 | 5538 | 63.22% | 72.44%
| 16378 | 5539 | 63.23% | 72.45%
| 16379 | 5540 | 63.24% | 72.45%
| 16380 | 5541 | 63.25% | 72.46%
| 16380 | 5542 | 63.26% | 72.46%
| 16380 | 5543 | 63.28% | 72.46%
| 16381 | 5544 | 63.29% | 72.46%
| 16382 | 5545 | 63.3% | 72.46%
| 16383 | 5546 | 63.31% | 72.47%
| 16383 | 5547 | 63.32% | 72.47%
| 16384 | 5548 | 63.33% | 72.47%
| 16384 | 5549 | 63.34% | 72.47%
| 16384 | 5550 | 63.36% | 72.47%
| 16387 | 5551 | 63.37% | 72.49%
| 16387 | 5552 | 63.38% | 72.49%
| 16388 | 5553 | 63.39% | 72.49%
| 16389 | 5554 | 63.4% | 72.5%
| 16390 | 5555 | 63.41% | 72.5%
| 16391 | 5556 | 63.42% | 72.5%
| 16392 | 5557 | 63.44% | 72.51%
| 16392 | 5558 | 63.45% | 72.51%
| 16393 | 5559 | 63.46% | 72.51%
| 16393 | 5560 | 63.47% | 72.51%
| 16394 | 5561 | 63.48% | 72.52%
| 16394 | 5562 | 63.49% | 72.52%
| 16395 | 5563 | 63.5% | 72.52%
| 16395 | 5564 | 63.52% | 72.52%
| 16395 | 5565 | 63.53% | 72.52%
| 16395 | 5566 | 63.54% | 72.52%
| 16395 | 5567 | 63.55% | 72.52%
| 16396 | 5568 | 63.56% | 72.53%
| 16397 | 5569 | 63.57% | 72.53%
| 16398 | 5570 | 63.58% | 72.54%
| 16398 | 5571 | 63.6% | 72.54%
| 16399 | 5572 | 63.61% | 72.54%
| 16399 | 5573 | 63.62% | 72.54%
| 16399 | 5574 | 63.63% | 72.54%
| 16399 | 5575 | 63.64% | 72.54%
| 16399 | 5576 | 63.65% | 72.54%
| 16400 | 5577 | 63.66% | 72.54%
| 16401 | 5578 | 63.68% | 72.55%
| 16401 | 5579 | 63.69% | 72.55%
| 16401 | 5580 | 63.7% | 72.55%
| 16402 | 5581 | 63.71% | 72.55%
| 16402 | 5582 | 63.72% | 72.55%
| 16403 | 5583 | 63.73% | 72.56%
| 16403 | 5584 | 63.74% | 72.56%
| 16403 | 5585 | 63.76% | 72.56%
| 16404 | 5586 | 63.77% | 72.56%
| 16404 | 5587 | 63.78% | 72.56%
| 16404 | 5588 | 63.79% | 72.56%
| 16405 | 5589 | 63.8% | 72.57%
| 16406 | 5590 | 63.81% | 72.57%
| 16406 | 5591 | 63.82% | 72.57%
| 16407 | 5592 | 63.84% | 72.57%
| 16407 | 5593 | 63.85% | 72.57%
| 16408 | 5594 | 63.86% | 72.58%
| 16410 | 5595 | 63.87% | 72.59%
| 16410 | 5596 | 63.88% | 72.59%
| 16411 | 5597 | 63.89% | 72.59%
| 16411 | 5598 | 63.9% | 72.59%
| 16412 | 5599 | 63.92% | 72.6%
| 16412 | 5600 | 63.93% | 72.6%
| 16412 | 5601 | 63.94% | 72.6%
| 16413 | 5602 | 63.95% | 72.6%
| 16413 | 5603 | 63.96% | 72.6%
| 16416 | 5604 | 63.97% | 72.61%
| 16418 | 5605 | 63.98% | 72.62%
| 16418 | 5606 | 64% | 72.62%
| 16418 | 5607 | 64.01% | 72.62%
| 16418 | 5608 | 64.02% | 72.62%
| 16419 | 5609 | 64.03% | 72.63%
| 16419 | 5610 | 64.04% | 72.63%
| 16420 | 5611 | 64.05% | 72.63%
| 16420 | 5612 | 64.06% | 72.63%
| 16421 | 5613 | 64.08% | 72.64%
| 16423 | 5614 | 64.09% | 72.65%
| 16424 | 5615 | 64.1% | 72.65%
| 16425 | 5616 | 64.11% | 72.65%
| 16428 | 5617 | 64.12% | 72.67%
| 16430 | 5618 | 64.13% | 72.68%
| 16430 | 5619 | 64.14% | 72.68%
| 16431 | 5620 | 64.16% | 72.68%
| 16432 | 5621 | 64.17% | 72.69%
| 16433 | 5622 | 64.18% | 72.69%
| 16433 | 5623 | 64.19% | 72.69%
| 16434 | 5624 | 64.2% | 72.69%
| 16435 | 5625 | 64.21% | 72.7%
| 16435 | 5626 | 64.22% | 72.7%
| 16435 | 5627 | 64.24% | 72.7%
| 16436 | 5628 | 64.25% | 72.7%
| 16436 | 5629 | 64.26% | 72.7%
| 16438 | 5630 | 64.27% | 72.71%
| 16439 | 5631 | 64.28% | 72.72%
| 16439 | 5632 | 64.29% | 72.72%
| 16440 | 5633 | 64.3% | 72.72%
| 16440 | 5634 | 64.32% | 72.72%
| 16442 | 5635 | 64.33% | 72.73%
| 16446 | 5636 | 64.34% | 72.75%
| 16450 | 5637 | 64.35% | 72.77%
| 16452 | 5638 | 64.36% | 72.77%
| 16452 | 5639 | 64.37% | 72.77%
| 16455 | 5640 | 64.38% | 72.79%
| 16455 | 5641 | 64.39% | 72.79%
| 16456 | 5642 | 64.41% | 72.79%
| 16456 | 5643 | 64.42% | 72.79%
| 16456 | 5644 | 64.43% | 72.79%
| 16458 | 5645 | 64.44% | 72.8%
| 16458 | 5646 | 64.45% | 72.8%
| 16460 | 5647 | 64.46% | 72.81%
| 16460 | 5648 | 64.47% | 72.81%
| 16460 | 5649 | 64.49% | 72.81%
| 16461 | 5650 | 64.5% | 72.81%
| 16462 | 5651 | 64.51% | 72.82%
| 16467 | 5652 | 64.52% | 72.84%
| 16468 | 5653 | 64.53% | 72.84%
| 16469 | 5654 | 64.54% | 72.85%
| 16470 | 5655 | 64.55% | 72.85%
| 16472 | 5656 | 64.57% | 72.86%
| 16474 | 5657 | 64.58% | 72.87%
| 16474 | 5658 | 64.59% | 72.87%
| 16475 | 5659 | 64.6% | 72.88%
| 16475 | 5660 | 64.61% | 72.88%
| 16475 | 5661 | 64.62% | 72.88%
| 16476 | 5662 | 64.63% | 72.88%
| 16477 | 5663 | 64.65% | 72.88%
| 16478 | 5664 | 64.66% | 72.89%
| 16479 | 5665 | 64.67% | 72.89%
| 16482 | 5666 | 64.68% | 72.91%
| 16482 | 5667 | 64.69% | 72.91%
| 16482 | 5668 | 64.7% | 72.91%
| 16482 | 5669 | 64.71% | 72.91%
| 16482 | 5670 | 64.73% | 72.91%
| 16484 | 5671 | 64.74% | 72.92%
| 16484 | 5672 | 64.75% | 72.92%
| 16485 | 5673 | 64.76% | 72.92%
| 16485 | 5674 | 64.77% | 72.92%
| 16488 | 5675 | 64.78% | 72.93%
| 16490 | 5676 | 64.79% | 72.94%
| 16491 | 5677 | 64.81% | 72.95%
| 16493 | 5678 | 64.82% | 72.96%
| 16494 | 5679 | 64.83% | 72.96%
| 16496 | 5680 | 64.84% | 72.97%
| 16496 | 5681 | 64.85% | 72.97%
| 16496 | 5682 | 64.86% | 72.97%
| 16496 | 5683 | 64.87% | 72.97%
| 16497 | 5684 | 64.89% | 72.97%
| 16498 | 5685 | 64.9% | 72.98%
| 16498 | 5686 | 64.91% | 72.98%
| 16499 | 5687 | 64.92% | 72.98%
| 16499 | 5688 | 64.93% | 72.98%
| 16499 | 5689 | 64.94% | 72.98%
| 16499 | 5690 | 64.95% | 72.98%
| 16500 | 5691 | 64.97% | 72.99%
| 16501 | 5692 | 64.98% | 72.99%
| 16502 | 5693 | 64.99% | 73%
| 16502 | 5694 | 65% | 73%
| 16504 | 5695 | 65.01% | 73%
| 16504 | 5696 | 65.02% | 73%
| 16504 | 5697 | 65.03% | 73%
| 16505 | 5698 | 65.05% | 73.01%
| 16506 | 5699 | 65.06% | 73.01%
| 16507 | 5700 | 65.07% | 73.02%
| 16508 | 5701 | 65.08% | 73.02%
| 16509 | 5702 | 65.09% | 73.03%
| 16510 | 5703 | 65.1% | 73.03%
| 16510 | 5704 | 65.11% | 73.03%
| 16510 | 5705 | 65.13% | 73.03%
| 16511 | 5706 | 65.14% | 73.03%
| 16511 | 5707 | 65.15% | 73.03%
| 16512 | 5708 | 65.16% | 73.04%
| 16513 | 5709 | 65.17% | 73.04%
| 16513 | 5710 | 65.18% | 73.04%
| 16513 | 5711 | 65.19% | 73.04%
| 16514 | 5712 | 65.21% | 73.05%
| 16515 | 5713 | 65.22% | 73.05%
| 16516 | 5714 | 65.23% | 73.06%
| 16516 | 5715 | 65.24% | 73.06%
| 16516 | 5716 | 65.25% | 73.06%
| 16517 | 5717 | 65.26% | 73.06%
| 16519 | 5718 | 65.27% | 73.07%
| 16519 | 5719 | 65.29% | 73.07%
| 16524 | 5720 | 65.3% | 73.09%
| 16525 | 5721 | 65.31% | 73.1%
| 16526 | 5722 | 65.32% | 73.1%
| 16526 | 5723 | 65.33% | 73.1%
| 16527 | 5724 | 65.34% | 73.11%
| 16527 | 5725 | 65.35% | 73.11%
| 16528 | 5726 | 65.37% | 73.11%
| 16530 | 5727 | 65.38% | 73.12%
| 16532 | 5728 | 65.39% | 73.13%
| 16532 | 5729 | 65.4% | 73.13%
| 16533 | 5730 | 65.41% | 73.13%
| 16534 | 5731 | 65.42% | 73.14%
| 16535 | 5732 | 65.43% | 73.14%
| 16535 | 5733 | 65.45% | 73.14%
| 16536 | 5734 | 65.46% | 73.15%
| 16537 | 5735 | 65.47% | 73.15%
| 16538 | 5736 | 65.48% | 73.15%
| 16538 | 5737 | 65.49% | 73.15%
| 16541 | 5738 | 65.5% | 73.17%
| 16541 | 5739 | 65.51% | 73.17%
| 16541 | 5740 | 65.53% | 73.17%
| 16542 | 5741 | 65.54% | 73.17%
| 16543 | 5742 | 65.55% | 73.18%
| 16544 | 5743 | 65.56% | 73.18%
| 16545 | 5744 | 65.57% | 73.19%
| 16546 | 5745 | 65.58% | 73.19%
| 16547 | 5746 | 65.59% | 73.19%
| 16548 | 5747 | 65.61% | 73.2%
| 16550 | 5748 | 65.62% | 73.21%
| 16550 | 5749 | 65.63% | 73.21%
| 16551 | 5750 | 65.64% | 73.21%
| 16551 | 5751 | 65.65% | 73.21%
| 16551 | 5752 | 65.66% | 73.21%
| 16552 | 5753 | 65.67% | 73.22%
| 16553 | 5754 | 65.68% | 73.22%
| 16554 | 5755 | 65.7% | 73.23%
| 16554 | 5756 | 65.71% | 73.23%
| 16556 | 5757 | 65.72% | 73.23%
| 16556 | 5758 | 65.73% | 73.23%
| 16557 | 5759 | 65.74% | 73.24%
| 16557 | 5760 | 65.75% | 73.24%
| 16557 | 5761 | 65.76% | 73.24%
| 16557 | 5762 | 65.78% | 73.24%
| 16559 | 5763 | 65.79% | 73.25%
| 16559 | 5764 | 65.8% | 73.25%
| 16559 | 5765 | 65.81% | 73.25%
| 16559 | 5766 | 65.82% | 73.25%
| 16560 | 5767 | 65.83% | 73.25%
| 16560 | 5768 | 65.84% | 73.25%
| 16562 | 5769 | 65.86% | 73.26%
| 16562 | 5770 | 65.87% | 73.26%
| 16562 | 5771 | 65.88% | 73.26%
| 16563 | 5772 | 65.89% | 73.26%
| 16563 | 5773 | 65.9% | 73.26%
| 16563 | 5774 | 65.91% | 73.26%
| 16564 | 5775 | 65.92% | 73.27%
| 16564 | 5776 | 65.94% | 73.27%
| 16565 | 5777 | 65.95% | 73.27%
| 16566 | 5778 | 65.96% | 73.28%
| 16567 | 5779 | 65.97% | 73.28%
| 16569 | 5780 | 65.98% | 73.29%
| 16570 | 5781 | 65.99% | 73.3%
| 16571 | 5782 | 66% | 73.3%
| 16572 | 5783 | 66.02% | 73.3%
| 16572 | 5784 | 66.03% | 73.3%
| 16578 | 5785 | 66.04% | 73.33%
| 16580 | 5786 | 66.05% | 73.34%
| 16580 | 5787 | 66.06% | 73.34%
| 16581 | 5788 | 66.07% | 73.34%
| 16581 | 5789 | 66.08% | 73.34%
| 16582 | 5790 | 66.1% | 73.35%
| 16583 | 5791 | 66.11% | 73.35%
| 16583 | 5792 | 66.12% | 73.35%
| 16584 | 5793 | 66.13% | 73.36%
| 16584 | 5794 | 66.14% | 73.36%
| 16585 | 5795 | 66.15% | 73.36%
| 16586 | 5796 | 66.16% | 73.37%
| 16587 | 5797 | 66.18% | 73.37%
| 16590 | 5798 | 66.19% | 73.38%
| 16590 | 5799 | 66.2% | 73.38%
| 16590 | 5800 | 66.21% | 73.38%
| 16591 | 5801 | 66.22% | 73.39%
| 16592 | 5802 | 66.23% | 73.39%
| 16592 | 5803 | 66.24% | 73.39%
| 16592 | 5804 | 66.26% | 73.39%
| 16593 | 5805 | 66.27% | 73.4%
| 16594 | 5806 | 66.28% | 73.4%
| 16597 | 5807 | 66.29% | 73.42%
| 16598 | 5808 | 66.3% | 73.42%
| 16602 | 5809 | 66.31% | 73.44%
| 16604 | 5810 | 66.32% | 73.45%
| 16606 | 5811 | 66.34% | 73.46%
| 16606 | 5812 | 66.35% | 73.46%
| 16610 | 5813 | 66.36% | 73.47%
| 16612 | 5814 | 66.37% | 73.48%
| 16613 | 5815 | 66.38% | 73.49%
| 16614 | 5816 | 66.39% | 73.49%
| 16615 | 5817 | 66.4% | 73.49%
| 16616 | 5818 | 66.42% | 73.5%
| 16616 | 5819 | 66.43% | 73.5%
| 16617 | 5820 | 66.44% | 73.5%
| 16620 | 5821 | 66.45% | 73.52%
| 16622 | 5822 | 66.46% | 73.53%
| 16622 | 5823 | 66.47% | 73.53%
| 16623 | 5824 | 66.48% | 73.53%
| 16623 | 5825 | 66.5% | 73.53%
| 16623 | 5826 | 66.51% | 73.53%
| 16624 | 5827 | 66.52% | 73.53%
| 16624 | 5828 | 66.53% | 73.53%
| 16625 | 5829 | 66.54% | 73.54%
| 16626 | 5830 | 66.55% | 73.54%
| 16627 | 5831 | 66.56% | 73.55%
| 16628 | 5832 | 66.58% | 73.55%
| 16628 | 5833 | 66.59% | 73.55%
| 16629 | 5834 | 66.6% | 73.56%
| 16630 | 5835 | 66.61% | 73.56%
| 16632 | 5836 | 66.62% | 73.57%
| 16632 | 5837 | 66.63% | 73.57%
| 16633 | 5838 | 66.64% | 73.57%
| 16634 | 5839 | 66.66% | 73.58%
| 16634 | 5840 | 66.67% | 73.58%
| 16635 | 5841 | 66.68% | 73.58%
| 16636 | 5842 | 66.69% | 73.59%
| 16636 | 5843 | 66.7% | 73.59%
| 16636 | 5844 | 66.71% | 73.59%
| 16637 | 5845 | 66.72% | 73.59%
| 16639 | 5846 | 66.74% | 73.6%
| 16640 | 5847 | 66.75% | 73.61%
| 16641 | 5848 | 66.76% | 73.61%
| 16642 | 5849 | 66.77% | 73.61%
| 16643 | 5850 | 66.78% | 73.62%
| 16643 | 5851 | 66.79% | 73.62%
| 16644 | 5852 | 66.8% | 73.62%
| 16645 | 5853 | 66.82% | 73.63%
| 16648 | 5854 | 66.83% | 73.64%
| 16649 | 5855 | 66.84% | 73.65%
| 16650 | 5856 | 66.85% | 73.65%
| 16650 | 5857 | 66.86% | 73.65%
| 16651 | 5858 | 66.87% | 73.65%
| 16655 | 5859 | 66.88% | 73.67%
| 16656 | 5860 | 66.89% | 73.68%
| 16656 | 5861 | 66.91% | 73.68%
| 16658 | 5862 | 66.92% | 73.69%
| 16660 | 5863 | 66.93% | 73.69%
| 16661 | 5864 | 66.94% | 73.7%
| 16661 | 5865 | 66.95% | 73.7%
| 16662 | 5866 | 66.96% | 73.7%
| 16662 | 5867 | 66.97% | 73.7%
| 16663 | 5868 | 66.99% | 73.71%
| 16666 | 5869 | 67% | 73.72%
| 16666 | 5870 | 67.01% | 73.72%
| 16667 | 5871 | 67.02% | 73.72%
| 16668 | 5872 | 67.03% | 73.73%
| 16669 | 5873 | 67.04% | 73.73%
| 16669 | 5874 | 67.05% | 73.73%
| 16671 | 5875 | 67.07% | 73.74%
| 16672 | 5876 | 67.08% | 73.75%
| 16672 | 5877 | 67.09% | 73.75%
| 16673 | 5878 | 67.1% | 73.75%
| 16673 | 5879 | 67.11% | 73.75%
| 16674 | 5880 | 67.12% | 73.76%
| 16675 | 5881 | 67.13% | 73.76%
| 16676 | 5882 | 67.15% | 73.76%
| 16676 | 5883 | 67.16% | 73.76%
| 16677 | 5884 | 67.17% | 73.77%
| 16677 | 5885 | 67.18% | 73.77%
| 16679 | 5886 | 67.19% | 73.78%
| 16679 | 5887 | 67.2% | 73.78%
| 16681 | 5888 | 67.21% | 73.79%
| 16682 | 5889 | 67.23% | 73.79%
| 16685 | 5890 | 67.24% | 73.8%
| 16686 | 5891 | 67.25% | 73.81%
| 16686 | 5892 | 67.26% | 73.81%
| 16687 | 5893 | 67.27% | 73.81%
| 16687 | 5894 | 67.28% | 73.81%
| 16689 | 5895 | 67.29% | 73.82%
| 16689 | 5896 | 67.31% | 73.82%
| 16689 | 5897 | 67.32% | 73.82%
| 16690 | 5898 | 67.33% | 73.83%
| 16691 | 5899 | 67.34% | 73.83%
| 16691 | 5900 | 67.35% | 73.83%
| 16693 | 5901 | 67.36% | 73.84%
| 16694 | 5902 | 67.37% | 73.84%
| 16694 | 5903 | 67.39% | 73.84%
| 16695 | 5904 | 67.4% | 73.85%
| 16697 | 5905 | 67.41% | 73.86%
| 16698 | 5906 | 67.42% | 73.86%
| 16699 | 5907 | 67.43% | 73.87%
| 16703 | 5908 | 67.44% | 73.88%
| 16704 | 5909 | 67.45% | 73.89%
| 16707 | 5910 | 67.47% | 73.9%
| 16710 | 5911 | 67.48% | 73.92%
| 16712 | 5912 | 67.49% | 73.92%
| 16712 | 5913 | 67.5% | 73.92%
| 16712 | 5914 | 67.51% | 73.92%
| 16713 | 5915 | 67.52% | 73.93%
| 16714 | 5916 | 67.53% | 73.93%
| 16714 | 5917 | 67.55% | 73.93%
| 16716 | 5918 | 67.56% | 73.94%
| 16718 | 5919 | 67.57% | 73.95%
| 16718 | 5920 | 67.58% | 73.95%
| 16719 | 5921 | 67.59% | 73.95%
| 16720 | 5922 | 67.6% | 73.96%
| 16720 | 5923 | 67.61% | 73.96%
| 16721 | 5924 | 67.63% | 73.96%
| 16722 | 5925 | 67.64% | 73.97%
| 16723 | 5926 | 67.65% | 73.97%
| 16723 | 5927 | 67.66% | 73.97%
| 16723 | 5928 | 67.67% | 73.97%
| 16725 | 5929 | 67.68% | 73.98%
| 16725 | 5930 | 67.69% | 73.98%
| 16726 | 5931 | 67.71% | 73.99%
| 16729 | 5932 | 67.72% | 74%
| 16730 | 5933 | 67.73% | 74%
| 16730 | 5934 | 67.74% | 74%
| 16730 | 5935 | 67.75% | 74%
| 16730 | 5936 | 67.76% | 74%
| 16731 | 5937 | 67.77% | 74.01%
| 16731 | 5938 | 67.79% | 74.01%
| 16732 | 5939 | 67.8% | 74.01%
| 16732 | 5940 | 67.81% | 74.01%
| 16734 | 5941 | 67.82% | 74.02%
| 16736 | 5942 | 67.83% | 74.03%
| 16738 | 5943 | 67.84% | 74.04%
| 16739 | 5944 | 67.85% | 74.04%
| 16741 | 5945 | 67.87% | 74.05%
| 16741 | 5946 | 67.88% | 74.05%
| 16741 | 5947 | 67.89% | 74.05%
| 16742 | 5948 | 67.9% | 74.06%
| 16743 | 5949 | 67.91% | 74.06%
| 16743 | 5950 | 67.92% | 74.06%
| 16744 | 5951 | 67.93% | 74.07%
| 16745 | 5952 | 67.95% | 74.07%
| 16745 | 5953 | 67.96% | 74.07%
| 16747 | 5954 | 67.97% | 74.08%
| 16748 | 5955 | 67.98% | 74.08%
| 16748 | 5956 | 67.99% | 74.08%
| 16749 | 5957 | 68% | 74.09%
| 16750 | 5958 | 68.01% | 74.09%
| 16751 | 5959 | 68.03% | 74.1%
| 16754 | 5960 | 68.04% | 74.11%
| 16754 | 5961 | 68.05% | 74.11%
| 16756 | 5962 | 68.06% | 74.12%
| 16756 | 5963 | 68.07% | 74.12%
| 16756 | 5964 | 68.08% | 74.12%
| 16756 | 5965 | 68.09% | 74.12%
| 16756 | 5966 | 68.11% | 74.12%
| 16757 | 5967 | 68.12% | 74.12%
| 16758 | 5968 | 68.13% | 74.13%
| 16762 | 5969 | 68.14% | 74.15%
| 16764 | 5970 | 68.15% | 74.15%
| 16764 | 5971 | 68.16% | 74.15%
| 16766 | 5972 | 68.17% | 74.16%
| 16767 | 5973 | 68.18% | 74.17%
| 16767 | 5974 | 68.2% | 74.17%
| 16767 | 5975 | 68.21% | 74.17%
| 16767 | 5976 | 68.22% | 74.17%
| 16768 | 5977 | 68.23% | 74.17%
| 16770 | 5978 | 68.24% | 74.18%
| 16771 | 5979 | 68.25% | 74.18%
| 16771 | 5980 | 68.26% | 74.18%
| 16771 | 5981 | 68.28% | 74.18%
| 16774 | 5982 | 68.29% | 74.2%
| 16774 | 5983 | 68.3% | 74.2%
| 16775 | 5984 | 68.31% | 74.2%
| 16775 | 5985 | 68.32% | 74.2%
| 16775 | 5986 | 68.33% | 74.2%
| 16776 | 5987 | 68.34% | 74.21%
| 16778 | 5988 | 68.36% | 74.22%
| 16778 | 5989 | 68.37% | 74.22%
| 16779 | 5990 | 68.38% | 74.22%
| 16781 | 5991 | 68.39% | 74.23%
| 16782 | 5992 | 68.4% | 74.23%
| 16784 | 5993 | 68.41% | 74.24%
| 16785 | 5994 | 68.42% | 74.25%
| 16788 | 5995 | 68.44% | 74.26%
| 16788 | 5996 | 68.45% | 74.26%
| 16791 | 5997 | 68.46% | 74.27%
| 16792 | 5998 | 68.47% | 74.28%
| 16792 | 5999 | 68.48% | 74.28%
| 16793 | 6000 | 68.49% | 74.28%
| 16794 | 6001 | 68.5% | 74.29%
| 16797 | 6002 | 68.52% | 74.3%
| 16798 | 6003 | 68.53% | 74.3%
| 16798 | 6004 | 68.54% | 74.3%
| 16798 | 6005 | 68.55% | 74.3%
| 16798 | 6006 | 68.56% | 74.3%
| 16799 | 6007 | 68.57% | 74.31%
| 16799 | 6008 | 68.58% | 74.31%
| 16800 | 6009 | 68.6% | 74.31%
| 16800 | 6010 | 68.61% | 74.31%
| 16801 | 6011 | 68.62% | 74.32%
| 16801 | 6012 | 68.63% | 74.32%
| 16801 | 6013 | 68.64% | 74.32%
| 16804 | 6014 | 68.65% | 74.33%
| 16804 | 6015 | 68.66% | 74.33%
| 16804 | 6016 | 68.68% | 74.33%
| 16805 | 6017 | 68.69% | 74.34%
| 16805 | 6018 | 68.7% | 74.34%
| 16809 | 6019 | 68.71% | 74.35%
| 16810 | 6020 | 68.72% | 74.36%
| 16811 | 6021 | 68.73% | 74.36%
| 16812 | 6022 | 68.74% | 74.37%
| 16812 | 6023 | 68.76% | 74.37%
| 16813 | 6024 | 68.77% | 74.37%
| 16814 | 6025 | 68.78% | 74.38%
| 16815 | 6026 | 68.79% | 74.38%
| 16815 | 6027 | 68.8% | 74.38%
| 16816 | 6028 | 68.81% | 74.38%
| 16819 | 6029 | 68.82% | 74.4%
| 16821 | 6030 | 68.84% | 74.41%
| 16823 | 6031 | 68.85% | 74.42%
| 16824 | 6032 | 68.86% | 74.42%
| 16826 | 6033 | 68.87% | 74.43%
| 16827 | 6034 | 68.88% | 74.43%
| 16827 | 6035 | 68.89% | 74.43%
| 16831 | 6036 | 68.9% | 74.45%
| 16831 | 6037 | 68.92% | 74.45%
| 16831 | 6038 | 68.93% | 74.45%
| 16831 | 6039 | 68.94% | 74.45%
| 16832 | 6040 | 68.95% | 74.45%
| 16832 | 6041 | 68.96% | 74.45%
| 16833 | 6042 | 68.97% | 74.46%
| 16833 | 6043 | 68.98% | 74.46%
| 16835 | 6044 | 69% | 74.47%
| 16836 | 6045 | 69.01% | 74.47%
| 16837 | 6046 | 69.02% | 74.48%
| 16839 | 6047 | 69.03% | 74.49%
| 16839 | 6048 | 69.04% | 74.49%
| 16840 | 6049 | 69.05% | 74.49%
| 16841 | 6050 | 69.06% | 74.49%
| 16842 | 6051 | 69.08% | 74.5%
| 16844 | 6052 | 69.09% | 74.51%
| 16844 | 6053 | 69.1% | 74.51%
| 16844 | 6054 | 69.11% | 74.51%
| 16844 | 6055 | 69.12% | 74.51%
| 16844 | 6056 | 69.13% | 74.51%
| 16847 | 6057 | 69.14% | 74.52%
| 16847 | 6058 | 69.16% | 74.52%
| 16848 | 6059 | 69.17% | 74.53%
| 16848 | 6060 | 69.18% | 74.53%
| 16851 | 6061 | 69.19% | 74.54%
| 16852 | 6062 | 69.2% | 74.54%
| 16854 | 6063 | 69.21% | 74.55%
| 16854 | 6064 | 69.22% | 74.55%
| 16855 | 6065 | 69.24% | 74.56%
| 16856 | 6066 | 69.25% | 74.56%
| 16856 | 6067 | 69.26% | 74.56%
| 16857 | 6068 | 69.27% | 74.57%
| 16858 | 6069 | 69.28% | 74.57%
| 16859 | 6070 | 69.29% | 74.57%
| 16860 | 6071 | 69.3% | 74.58%
| 16860 | 6072 | 69.32% | 74.58%
| 16863 | 6073 | 69.33% | 74.59%
| 16866 | 6074 | 69.34% | 74.61%
| 16866 | 6075 | 69.35% | 74.61%
| 16868 | 6076 | 69.36% | 74.61%
| 16869 | 6077 | 69.37% | 74.62%
| 16870 | 6078 | 69.38% | 74.62%
| 16870 | 6079 | 69.39% | 74.62%
| 16871 | 6080 | 69.41% | 74.63%
| 16872 | 6081 | 69.42% | 74.63%
| 16873 | 6082 | 69.43% | 74.64%
| 16873 | 6083 | 69.44% | 74.64%
| 16874 | 6084 | 69.45% | 74.64%
| 16874 | 6085 | 69.46% | 74.64%
| 16875 | 6086 | 69.47% | 74.65%
| 16875 | 6087 | 69.49% | 74.65%
| 16876 | 6088 | 69.5% | 74.65%
| 16876 | 6089 | 69.51% | 74.65%
| 16877 | 6090 | 69.52% | 74.65%
| 16879 | 6091 | 69.53% | 74.66%
| 16880 | 6092 | 69.54% | 74.67%
| 16881 | 6093 | 69.55% | 74.67%
| 16884 | 6094 | 69.57% | 74.68%
| 16885 | 6095 | 69.58% | 74.69%
| 16885 | 6096 | 69.59% | 74.69%
| 16886 | 6097 | 69.6% | 74.69%
| 16887 | 6098 | 69.61% | 74.7%
| 16887 | 6099 | 69.62% | 74.7%
| 16887 | 6100 | 69.63% | 74.7%
| 16888 | 6101 | 69.65% | 74.7%
| 16889 | 6102 | 69.66% | 74.71%
| 16889 | 6103 | 69.67% | 74.71%
| 16890 | 6104 | 69.68% | 74.71%
| 16890 | 6105 | 69.69% | 74.71%
| 16892 | 6106 | 69.7% | 74.72%
| 16892 | 6107 | 69.71% | 74.72%
| 16895 | 6108 | 69.73% | 74.73%
| 16896 | 6109 | 69.74% | 74.74%
| 16896 | 6110 | 69.75% | 74.74%
| 16897 | 6111 | 69.76% | 74.74%
| 16897 | 6112 | 69.77% | 74.74%
| 16897 | 6113 | 69.78% | 74.74%
| 16899 | 6114 | 69.79% | 74.75%
| 16899 | 6115 | 69.81% | 74.75%
| 16899 | 6116 | 69.82% | 74.75%
| 16899 | 6117 | 69.83% | 74.75%
| 16900 | 6118 | 69.84% | 74.76%
| 16900 | 6119 | 69.85% | 74.76%
| 16904 | 6120 | 69.86% | 74.77%
| 16905 | 6121 | 69.87% | 74.78%
| 16906 | 6122 | 69.89% | 74.78%
| 16906 | 6123 | 69.9% | 74.78%
| 16906 | 6124 | 69.91% | 74.78%
| 16907 | 6125 | 69.92% | 74.79%
| 16907 | 6126 | 69.93% | 74.79%
| 16911 | 6127 | 69.94% | 74.8%
| 16914 | 6128 | 69.95% | 74.82%
| 16915 | 6129 | 69.97% | 74.82%
| 16916 | 6130 | 69.98% | 74.83%
| 16916 | 6131 | 69.99% | 74.83%
| 16916 | 6132 | 70% | 74.83%
| 16917 | 6133 | 70.01% | 74.83%
| 16917 | 6134 | 70.02% | 74.83%
| 16918 | 6135 | 70.03% | 74.84%
| 16920 | 6136 | 70.05% | 74.84%
| 16920 | 6137 | 70.06% | 74.84%
| 16921 | 6138 | 70.07% | 74.85%
| 16923 | 6139 | 70.08% | 74.86%
| 16923 | 6140 | 70.09% | 74.86%
| 16926 | 6141 | 70.1% | 74.87%
| 16927 | 6142 | 70.11% | 74.88%
| 16927 | 6143 | 70.13% | 74.88%
| 16927 | 6144 | 70.14% | 74.88%
| 16928 | 6145 | 70.15% | 74.88%
| 16930 | 6146 | 70.16% | 74.89%
| 16933 | 6147 | 70.17% | 74.9%
| 16935 | 6148 | 70.18% | 74.91%
| 16935 | 6149 | 70.19% | 74.91%
| 16936 | 6150 | 70.21% | 74.91%
| 16937 | 6151 | 70.22% | 74.92%
| 16937 | 6152 | 70.23% | 74.92%
| 16938 | 6153 | 70.24% | 74.92%
| 16938 | 6154 | 70.25% | 74.92%
| 16939 | 6155 | 70.26% | 74.93%
| 16940 | 6156 | 70.27% | 74.93%
| 16943 | 6157 | 70.29% | 74.95%
| 16943 | 6158 | 70.3% | 74.95%
| 16944 | 6159 | 70.31% | 74.95%
| 16944 | 6160 | 70.32% | 74.95%
| 16945 | 6161 | 70.33% | 74.95%
| 16945 | 6162 | 70.34% | 74.95%
| 16946 | 6163 | 70.35% | 74.96%
| 16948 | 6164 | 70.37% | 74.97%
| 16948 | 6165 | 70.38% | 74.97%
| 16948 | 6166 | 70.39% | 74.97%
| 16948 | 6167 | 70.4% | 74.97%
| 16949 | 6168 | 70.41% | 74.97%
| 16950 | 6169 | 70.42% | 74.98%
| 16950 | 6170 | 70.43% | 74.98%
| 16952 | 6171 | 70.45% | 74.99%
| 16953 | 6172 | 70.46% | 74.99%
| 16954 | 6173 | 70.47% | 74.99%
| 16954 | 6174 | 70.48% | 74.99%
| 16954 | 6175 | 70.49% | 74.99%
| 16955 | 6176 | 70.5% | 75%
| 16955 | 6177 | 70.51% | 75%
| 16957 | 6178 | 70.53% | 75.01%
| 16957 | 6179 | 70.54% | 75.01%
| 16958 | 6180 | 70.55% | 75.01%
| 16958 | 6181 | 70.56% | 75.01%
| 16959 | 6182 | 70.57% | 75.02%
| 16960 | 6183 | 70.58% | 75.02%
| 16961 | 6184 | 70.59% | 75.03%
| 16963 | 6185 | 70.61% | 75.03%
| 16963 | 6186 | 70.62% | 75.03%
| 16968 | 6187 | 70.63% | 75.06%
| 16969 | 6188 | 70.64% | 75.06%
| 16973 | 6189 | 70.65% | 75.08%
| 16973 | 6190 | 70.66% | 75.08%
| 16973 | 6191 | 70.67% | 75.08%
| 16974 | 6192 | 70.68% | 75.08%
| 16974 | 6193 | 70.7% | 75.08%
| 16976 | 6194 | 70.71% | 75.09%
| 16976 | 6195 | 70.72% | 75.09%
| 16977 | 6196 | 70.73% | 75.1%
| 16978 | 6197 | 70.74% | 75.1%
| 16978 | 6198 | 70.75% | 75.1%
| 16982 | 6199 | 70.76% | 75.12%
| 16983 | 6200 | 70.78% | 75.12%
| 16984 | 6201 | 70.79% | 75.13%
| 16984 | 6202 | 70.8% | 75.13%
| 16985 | 6203 | 70.81% | 75.13%
| 16985 | 6204 | 70.82% | 75.13%
| 16986 | 6205 | 70.83% | 75.14%
| 16986 | 6206 | 70.84% | 75.14%
| 16987 | 6207 | 70.86% | 75.14%
| 16988 | 6208 | 70.87% | 75.14%
| 16988 | 6209 | 70.88% | 75.14%
| 16988 | 6210 | 70.89% | 75.14%
| 16989 | 6211 | 70.9% | 75.15%
| 16989 | 6212 | 70.91% | 75.15%
| 16989 | 6213 | 70.92% | 75.15%
| 16989 | 6214 | 70.94% | 75.15%
| 16990 | 6215 | 70.95% | 75.15%
| 16990 | 6216 | 70.96% | 75.15%
| 16992 | 6217 | 70.97% | 75.16%
| 16992 | 6218 | 70.98% | 75.16%
| 16992 | 6219 | 70.99% | 75.16%
| 16992 | 6220 | 71% | 75.16%
| 16993 | 6221 | 71.02% | 75.17%
| 16994 | 6222 | 71.03% | 75.17%
| 16995 | 6223 | 71.04% | 75.18%
| 16995 | 6224 | 71.05% | 75.18%
| 16996 | 6225 | 71.06% | 75.18%
| 16996 | 6226 | 71.07% | 75.18%
| 16998 | 6227 | 71.08% | 75.19%
| 16999 | 6228 | 71.1% | 75.19%
| 17002 | 6229 | 71.11% | 75.21%
| 17004 | 6230 | 71.12% | 75.22%
| 17004 | 6231 | 71.13% | 75.22%
| 17006 | 6232 | 71.14% | 75.22%
| 17007 | 6233 | 71.15% | 75.23%
| 17008 | 6234 | 71.16% | 75.23%
| 17008 | 6235 | 71.18% | 75.23%
| 17010 | 6236 | 71.19% | 75.24%
| 17010 | 6237 | 71.2% | 75.24%
| 17011 | 6238 | 71.21% | 75.25%
| 17011 | 6239 | 71.22% | 75.25%
| 17011 | 6240 | 71.23% | 75.25%
| 17015 | 6241 | 71.24% | 75.26%
| 17015 | 6242 | 71.26% | 75.26%
| 17017 | 6243 | 71.27% | 75.27%
| 17018 | 6244 | 71.28% | 75.28%
| 17019 | 6245 | 71.29% | 75.28%
| 17020 | 6246 | 71.3% | 75.29%
| 17021 | 6247 | 71.31% | 75.29%
| 17022 | 6248 | 71.32% | 75.3%
| 17022 | 6249 | 71.34% | 75.3%
| 17025 | 6250 | 71.35% | 75.31%
| 17025 | 6251 | 71.36% | 75.31%
| 17026 | 6252 | 71.37% | 75.31%
| 17026 | 6253 | 71.38% | 75.31%
| 17027 | 6254 | 71.39% | 75.32%
| 17028 | 6255 | 71.4% | 75.32%
| 17028 | 6256 | 71.42% | 75.32%
| 17029 | 6257 | 71.43% | 75.33%
| 17029 | 6258 | 71.44% | 75.33%
| 17030 | 6259 | 71.45% | 75.33%
| 17031 | 6260 | 71.46% | 75.34%
| 17032 | 6261 | 71.47% | 75.34%
| 17032 | 6262 | 71.48% | 75.34%
| 17032 | 6263 | 71.5% | 75.34%
| 17032 | 6264 | 71.51% | 75.34%
| 17034 | 6265 | 71.52% | 75.35%
| 17034 | 6266 | 71.53% | 75.35%
| 17037 | 6267 | 71.54% | 75.36%
| 17038 | 6268 | 71.55% | 75.37%
| 17041 | 6269 | 71.56% | 75.38%
| 17042 | 6270 | 71.58% | 75.38%
| 17044 | 6271 | 71.59% | 75.39%
| 17045 | 6272 | 71.6% | 75.4%
| 17045 | 6273 | 71.61% | 75.4%
| 17045 | 6274 | 71.62% | 75.4%
| 17046 | 6275 | 71.63% | 75.4%
| 17047 | 6276 | 71.64% | 75.41%
| 17049 | 6277 | 71.66% | 75.41%
| 17050 | 6278 | 71.67% | 75.42%
| 17051 | 6279 | 71.68% | 75.42%
| 17051 | 6280 | 71.69% | 75.42%
| 17051 | 6281 | 71.7% | 75.42%
| 17052 | 6282 | 71.71% | 75.43%
| 17053 | 6283 | 71.72% | 75.43%
| 17054 | 6284 | 71.74% | 75.44%
| 17056 | 6285 | 71.75% | 75.45%
| 17058 | 6286 | 71.76% | 75.45%
| 17058 | 6287 | 71.77% | 75.45%
| 17059 | 6288 | 71.78% | 75.46%
| 17059 | 6289 | 71.79% | 75.46%
| 17059 | 6290 | 71.8% | 75.46%
| 17059 | 6291 | 71.82% | 75.46%
| 17060 | 6292 | 71.83% | 75.46%
| 17061 | 6293 | 71.84% | 75.47%
| 17061 | 6294 | 71.85% | 75.47%
| 17062 | 6295 | 71.86% | 75.47%
| 17063 | 6296 | 71.87% | 75.48%
| 17064 | 6297 | 71.88% | 75.48%
| 17065 | 6298 | 71.89% | 75.49%
| 17067 | 6299 | 71.91% | 75.49%
| 17068 | 6300 | 71.92% | 75.5%
| 17068 | 6301 | 71.93% | 75.5%
| 17069 | 6302 | 71.94% | 75.5%
| 17069 | 6303 | 71.95% | 75.5%
| 17070 | 6304 | 71.96% | 75.51%
| 17071 | 6305 | 71.97% | 75.51%
| 17074 | 6306 | 71.99% | 75.53%
| 17074 | 6307 | 72% | 75.53%
| 17074 | 6308 | 72.01% | 75.53%
| 17075 | 6309 | 72.02% | 75.53%
| 17077 | 6310 | 72.03% | 75.54%
| 17078 | 6311 | 72.04% | 75.54%
| 17079 | 6312 | 72.05% | 75.55%
| 17079 | 6313 | 72.07% | 75.55%
| 17079 | 6314 | 72.08% | 75.55%
| 17080 | 6315 | 72.09% | 75.55%
| 17080 | 6316 | 72.1% | 75.55%
| 17081 | 6317 | 72.11% | 75.56%
| 17083 | 6318 | 72.12% | 75.57%
| 17083 | 6319 | 72.13% | 75.57%
| 17086 | 6320 | 72.15% | 75.58%
| 17088 | 6321 | 72.16% | 75.59%
| 17089 | 6322 | 72.17% | 75.59%
| 17089 | 6323 | 72.18% | 75.59%
| 17090 | 6324 | 72.19% | 75.6%
| 17091 | 6325 | 72.2% | 75.6%
| 17093 | 6326 | 72.21% | 75.61%
| 17094 | 6327 | 72.23% | 75.61%
| 17095 | 6328 | 72.24% | 75.62%
| 17097 | 6329 | 72.25% | 75.63%
| 17101 | 6330 | 72.26% | 75.64%
| 17102 | 6331 | 72.27% | 75.65%
| 17102 | 6332 | 72.28% | 75.65%
| 17104 | 6333 | 72.29% | 75.66%
| 17106 | 6334 | 72.31% | 75.67%
| 17108 | 6335 | 72.32% | 75.68%
| 17108 | 6336 | 72.33% | 75.68%
| 17109 | 6337 | 72.34% | 75.68%
| 17110 | 6338 | 72.35% | 75.68%
| 17110 | 6339 | 72.36% | 75.68%
| 17113 | 6340 | 72.37% | 75.7%
| 17113 | 6341 | 72.39% | 75.7%
| 17118 | 6342 | 72.4% | 75.72%
| 17120 | 6343 | 72.41% | 75.73%
| 17121 | 6344 | 72.42% | 75.73%
| 17124 | 6345 | 72.43% | 75.75%
| 17124 | 6346 | 72.44% | 75.75%
| 17124 | 6347 | 72.45% | 75.75%
| 17125 | 6348 | 72.47% | 75.75%
| 17125 | 6349 | 72.48% | 75.75%
| 17127 | 6350 | 72.49% | 75.76%
| 17127 | 6351 | 72.5% | 75.76%
| 17127 | 6352 | 72.51% | 75.76%
| 17128 | 6353 | 72.52% | 75.76%
| 17128 | 6354 | 72.53% | 75.76%
| 17128 | 6355 | 72.55% | 75.76%
| 17129 | 6356 | 72.56% | 75.77%
| 17129 | 6357 | 72.57% | 75.77%
| 17130 | 6358 | 72.58% | 75.77%
| 17131 | 6359 | 72.59% | 75.78%
| 17131 | 6360 | 72.6% | 75.78%
| 17132 | 6361 | 72.61% | 75.78%
| 17133 | 6362 | 72.63% | 75.79%
| 17133 | 6363 | 72.64% | 75.79%
| 17133 | 6364 | 72.65% | 75.79%
| 17134 | 6365 | 72.66% | 75.79%
| 17134 | 6366 | 72.67% | 75.79%
| 17134 | 6367 | 72.68% | 75.79%
| 17136 | 6368 | 72.69% | 75.8%
| 17138 | 6369 | 72.71% | 75.81%
| 17139 | 6370 | 72.72% | 75.81%
| 17141 | 6371 | 72.73% | 75.82%
| 17141 | 6372 | 72.74% | 75.82%
| 17144 | 6373 | 72.75% | 75.83%
| 17145 | 6374 | 72.76% | 75.84%
| 17145 | 6375 | 72.77% | 75.84%
| 17146 | 6376 | 72.79% | 75.84%
| 17148 | 6377 | 72.8% | 75.85%
| 17149 | 6378 | 72.81% | 75.86%
| 17149 | 6379 | 72.82% | 75.86%
| 17150 | 6380 | 72.83% | 75.86%
| 17151 | 6381 | 72.84% | 75.87%
| 17151 | 6382 | 72.85% | 75.87%
| 17153 | 6383 | 72.87% | 75.87%
| 17157 | 6384 | 72.88% | 75.89%
| 17159 | 6385 | 72.89% | 75.9%
| 17159 | 6386 | 72.9% | 75.9%
| 17160 | 6387 | 72.91% | 75.91%
| 17160 | 6388 | 72.92% | 75.91%
| 17160 | 6389 | 72.93% | 75.91%
| 17161 | 6390 | 72.95% | 75.91%
| 17161 | 6391 | 72.96% | 75.91%
| 17162 | 6392 | 72.97% | 75.91%
| 17162 | 6393 | 72.98% | 75.91%
| 17163 | 6394 | 72.99% | 75.92%
| 17163 | 6395 | 73% | 75.92%
| 17163 | 6396 | 73.01% | 75.92%
| 17165 | 6397 | 73.03% | 75.93%
| 17166 | 6398 | 73.04% | 75.93%
| 17166 | 6399 | 73.05% | 75.93%
| 17168 | 6400 | 73.06% | 75.94%
| 17170 | 6401 | 73.07% | 75.95%
| 17172 | 6402 | 73.08% | 75.96%
| 17172 | 6403 | 73.09% | 75.96%
| 17173 | 6404 | 73.11% | 75.96%
| 17175 | 6405 | 73.12% | 75.97%
| 17175 | 6406 | 73.13% | 75.97%
| 17175 | 6407 | 73.14% | 75.97%
| 17177 | 6408 | 73.15% | 75.98%
| 17179 | 6409 | 73.16% | 75.99%
| 17179 | 6410 | 73.17% | 75.99%
| 17183 | 6411 | 73.18% | 76.01%
| 17184 | 6412 | 73.2% | 76.01%
| 17185 | 6413 | 73.21% | 76.02%
| 17185 | 6414 | 73.22% | 76.02%
| 17187 | 6415 | 73.23% | 76.03%
| 17189 | 6416 | 73.24% | 76.03%
| 17191 | 6417 | 73.25% | 76.04%
| 17193 | 6418 | 73.26% | 76.05%
| 17194 | 6419 | 73.28% | 76.06%
| 17194 | 6420 | 73.29% | 76.06%
| 17196 | 6421 | 73.3% | 76.06%
| 17197 | 6422 | 73.31% | 76.07%
| 17199 | 6423 | 73.32% | 76.08%
| 17200 | 6424 | 73.33% | 76.08%
| 17200 | 6425 | 73.34% | 76.08%
| 17201 | 6426 | 73.36% | 76.09%
| 17202 | 6427 | 73.37% | 76.09%
| 17202 | 6428 | 73.38% | 76.09%
| 17204 | 6429 | 73.39% | 76.1%
| 17204 | 6430 | 73.4% | 76.1%
| 17206 | 6431 | 73.41% | 76.11%
| 17208 | 6432 | 73.42% | 76.12%
| 17209 | 6433 | 73.44% | 76.12%
| 17209 | 6434 | 73.45% | 76.12%
| 17211 | 6435 | 73.46% | 76.13%
| 17213 | 6436 | 73.47% | 76.14%
| 17213 | 6437 | 73.48% | 76.14%
| 17214 | 6438 | 73.49% | 76.14%
| 17214 | 6439 | 73.5% | 76.14%
| 17216 | 6440 | 73.52% | 76.15%
| 17217 | 6441 | 73.53% | 76.16%
| 17217 | 6442 | 73.54% | 76.16%
| 17217 | 6443 | 73.55% | 76.16%
| 17218 | 6444 | 73.56% | 76.16%
| 17218 | 6445 | 73.57% | 76.16%
| 17222 | 6446 | 73.58% | 76.18%
| 17222 | 6447 | 73.6% | 76.18%
| 17226 | 6448 | 73.61% | 76.2%
| 17227 | 6449 | 73.62% | 76.2%
| 17227 | 6450 | 73.63% | 76.2%
| 17228 | 6451 | 73.64% | 76.21%
| 17229 | 6452 | 73.65% | 76.21%
| 17231 | 6453 | 73.66% | 76.22%
| 17232 | 6454 | 73.68% | 76.22%
| 17233 | 6455 | 73.69% | 76.23%
| 17233 | 6456 | 73.7% | 76.23%
| 17234 | 6457 | 73.71% | 76.23%
| 17234 | 6458 | 73.72% | 76.23%
| 17234 | 6459 | 73.73% | 76.23%
| 17236 | 6460 | 73.74% | 76.24%
| 17237 | 6461 | 73.76% | 76.25%
| 17237 | 6462 | 73.77% | 76.25%
| 17237 | 6463 | 73.78% | 76.25%
| 17238 | 6464 | 73.79% | 76.25%
| 17239 | 6465 | 73.8% | 76.26%
| 17239 | 6466 | 73.81% | 76.26%
| 17241 | 6467 | 73.82% | 76.26%
| 17242 | 6468 | 73.84% | 76.27%
| 17243 | 6469 | 73.85% | 76.27%
| 17245 | 6470 | 73.86% | 76.28%
| 17245 | 6471 | 73.87% | 76.28%
| 17245 | 6472 | 73.88% | 76.28%
| 17248 | 6473 | 73.89% | 76.29%
| 17248 | 6474 | 73.9% | 76.29%
| 17251 | 6475 | 73.92% | 76.31%
| 17251 | 6476 | 73.93% | 76.31%
| 17252 | 6477 | 73.94% | 76.31%
| 17253 | 6478 | 73.95% | 76.32%
| 17253 | 6479 | 73.96% | 76.32%
| 17254 | 6480 | 73.97% | 76.32%
| 17254 | 6481 | 73.98% | 76.32%
| 17255 | 6482 | 74% | 76.33%
| 17256 | 6483 | 74.01% | 76.33%
| 17259 | 6484 | 74.02% | 76.34%
| 17261 | 6485 | 74.03% | 76.35%
| 17263 | 6486 | 74.04% | 76.36%
| 17264 | 6487 | 74.05% | 76.37%
| 17264 | 6488 | 74.06% | 76.37%
| 17265 | 6489 | 74.08% | 76.37%
| 17266 | 6490 | 74.09% | 76.37%
| 17266 | 6491 | 74.1% | 76.37%
| 17266 | 6492 | 74.11% | 76.37%
| 17267 | 6493 | 74.12% | 76.38%
| 17267 | 6494 | 74.13% | 76.38%
| 17267 | 6495 | 74.14% | 76.38%
| 17268 | 6496 | 74.16% | 76.38%
| 17269 | 6497 | 74.17% | 76.39%
| 17269 | 6498 | 74.18% | 76.39%
| 17272 | 6499 | 74.19% | 76.4%
| 17273 | 6500 | 74.2% | 76.41%
| 17273 | 6501 | 74.21% | 76.41%
| 17276 | 6502 | 74.22% | 76.42%
| 17276 | 6503 | 74.24% | 76.42%
| 17276 | 6504 | 74.25% | 76.42%
| 17277 | 6505 | 74.26% | 76.42%
| 17278 | 6506 | 74.27% | 76.43%
| 17280 | 6507 | 74.28% | 76.44%
| 17281 | 6508 | 74.29% | 76.44%
| 17281 | 6509 | 74.3% | 76.44%
| 17282 | 6510 | 74.32% | 76.45%
| 17282 | 6511 | 74.33% | 76.45%
| 17283 | 6512 | 74.34% | 76.45%
| 17284 | 6513 | 74.35% | 76.45%
| 17284 | 6514 | 74.36% | 76.45%
| 17285 | 6515 | 74.37% | 76.46%
| 17285 | 6516 | 74.38% | 76.46%
| 17285 | 6517 | 74.39% | 76.46%
| 17285 | 6518 | 74.41% | 76.46%
| 17286 | 6519 | 74.42% | 76.46%
| 17286 | 6520 | 74.43% | 76.46%
| 17286 | 6521 | 74.44% | 76.46%
| 17287 | 6522 | 74.45% | 76.47%
| 17288 | 6523 | 74.46% | 76.47%
| 17290 | 6524 | 74.47% | 76.48%
| 17291 | 6525 | 74.49% | 76.49%
| 17292 | 6526 | 74.5% | 76.49%
| 17293 | 6527 | 74.51% | 76.49%
| 17294 | 6528 | 74.52% | 76.5%
| 17295 | 6529 | 74.53% | 76.5%
| 17298 | 6530 | 74.54% | 76.52%
| 17298 | 6531 | 74.55% | 76.52%
| 17300 | 6532 | 74.57% | 76.52%
| 17301 | 6533 | 74.58% | 76.53%
| 17301 | 6534 | 74.59% | 76.53%
| 17303 | 6535 | 74.6% | 76.54%
| 17304 | 6536 | 74.61% | 76.54%
| 17305 | 6537 | 74.62% | 76.55%
| 17309 | 6538 | 74.63% | 76.56%
| 17311 | 6539 | 74.65% | 76.57%
| 17312 | 6540 | 74.66% | 76.58%
| 17314 | 6541 | 74.67% | 76.59%
| 17315 | 6542 | 74.68% | 76.59%
| 17316 | 6543 | 74.69% | 76.6%
| 17316 | 6544 | 74.7% | 76.6%
| 17318 | 6545 | 74.71% | 76.6%
| 17318 | 6546 | 74.73% | 76.6%
| 17318 | 6547 | 74.74% | 76.6%
| 17319 | 6548 | 74.75% | 76.61%
| 17319 | 6549 | 74.76% | 76.61%
| 17321 | 6550 | 74.77% | 76.62%
| 17321 | 6551 | 74.78% | 76.62%
| 17321 | 6552 | 74.79% | 76.62%
| 17322 | 6553 | 74.81% | 76.62%
| 17324 | 6554 | 74.82% | 76.63%
| 17324 | 6555 | 74.83% | 76.63%
| 17324 | 6556 | 74.84% | 76.63%
| 17325 | 6557 | 74.85% | 76.64%
| 17325 | 6558 | 74.86% | 76.64%
| 17327 | 6559 | 74.87% | 76.64%
| 17329 | 6560 | 74.89% | 76.65%
| 17331 | 6561 | 74.9% | 76.66%
| 17332 | 6562 | 74.91% | 76.67%
| 17333 | 6563 | 74.92% | 76.67%
| 17334 | 6564 | 74.93% | 76.68%
| 17334 | 6565 | 74.94% | 76.68%
| 17335 | 6566 | 74.95% | 76.68%
| 17335 | 6567 | 74.97% | 76.68%
| 17335 | 6568 | 74.98% | 76.68%
| 17335 | 6569 | 74.99% | 76.68%
| 17336 | 6570 | 75% | 76.68%
| 17337 | 6571 | 75.01% | 76.69%
| 17337 | 6572 | 75.02% | 76.69%
| 17338 | 6573 | 75.03% | 76.69%
| 17338 | 6574 | 75.05% | 76.69%
| 17339 | 6575 | 75.06% | 76.7%
| 17340 | 6576 | 75.07% | 76.7%
| 17340 | 6577 | 75.08% | 76.7%
| 17340 | 6578 | 75.09% | 76.7%
| 17341 | 6579 | 75.1% | 76.71%
| 17342 | 6580 | 75.11% | 76.71%
| 17342 | 6581 | 75.13% | 76.71%
| 17343 | 6582 | 75.14% | 76.72%
| 17343 | 6583 | 75.15% | 76.72%
| 17345 | 6584 | 75.16% | 76.72%
| 17345 | 6585 | 75.17% | 76.72%
| 17347 | 6586 | 75.18% | 76.73%
| 17347 | 6587 | 75.19% | 76.73%
| 17348 | 6588 | 75.21% | 76.74%
| 17348 | 6589 | 75.22% | 76.74%
| 17349 | 6590 | 75.23% | 76.74%
| 17349 | 6591 | 75.24% | 76.74%
| 17352 | 6592 | 75.25% | 76.75%
| 17352 | 6593 | 75.26% | 76.75%
| 17352 | 6594 | 75.27% | 76.75%
| 17355 | 6595 | 75.29% | 76.77%
| 17355 | 6596 | 75.3% | 76.77%
| 17356 | 6597 | 75.31% | 76.77%
| 17359 | 6598 | 75.32% | 76.79%
| 17361 | 6599 | 75.33% | 76.79%
| 17362 | 6600 | 75.34% | 76.8%
| 17363 | 6601 | 75.35% | 76.8%
| 17365 | 6602 | 75.37% | 76.81%
| 17365 | 6603 | 75.38% | 76.81%
| 17365 | 6604 | 75.39% | 76.81%
| 17366 | 6605 | 75.4% | 76.82%
| 17367 | 6606 | 75.41% | 76.82%
| 17369 | 6607 | 75.42% | 76.83%
| 17369 | 6608 | 75.43% | 76.83%
| 17369 | 6609 | 75.45% | 76.83%
| 17370 | 6610 | 75.46% | 76.83%
| 17370 | 6611 | 75.47% | 76.83%
| 17370 | 6612 | 75.48% | 76.83%
| 17372 | 6613 | 75.49% | 76.84%
| 17372 | 6614 | 75.5% | 76.84%
| 17372 | 6615 | 75.51% | 76.84%
| 17376 | 6616 | 75.53% | 76.86%
| 17378 | 6617 | 75.54% | 76.87%
| 17378 | 6618 | 75.55% | 76.87%
| 17379 | 6619 | 75.56% | 76.87%
| 17379 | 6620 | 75.57% | 76.87%
| 17381 | 6621 | 75.58% | 76.88%
| 17381 | 6622 | 75.59% | 76.88%
| 17382 | 6623 | 75.61% | 76.89%
| 17384 | 6624 | 75.62% | 76.9%
| 17384 | 6625 | 75.63% | 76.9%
| 17385 | 6626 | 75.64% | 76.9%
| 17386 | 6627 | 75.65% | 76.91%
| 17390 | 6628 | 75.66% | 76.92%
| 17390 | 6629 | 75.67% | 76.92%
| 17392 | 6630 | 75.68% | 76.93%
| 17392 | 6631 | 75.7% | 76.93%
| 17392 | 6632 | 75.71% | 76.93%
| 17393 | 6633 | 75.72% | 76.94%
| 17393 | 6634 | 75.73% | 76.94%
| 17396 | 6635 | 75.74% | 76.95%
| 17398 | 6636 | 75.75% | 76.96%
| 17399 | 6637 | 75.76% | 76.96%
| 17401 | 6638 | 75.78% | 76.97%
| 17405 | 6639 | 75.79% | 76.99%
| 17405 | 6640 | 75.8% | 76.99%
| 17406 | 6641 | 75.81% | 76.99%
| 17406 | 6642 | 75.82% | 76.99%
| 17406 | 6643 | 75.83% | 76.99%
| 17407 | 6644 | 75.84% | 77%
| 17407 | 6645 | 75.86% | 77%
| 17408 | 6646 | 75.87% | 77%
| 17408 | 6647 | 75.88% | 77%
| 17411 | 6648 | 75.89% | 77.02%
| 17412 | 6649 | 75.9% | 77.02%
| 17414 | 6650 | 75.91% | 77.03%
| 17414 | 6651 | 75.92% | 77.03%
| 17415 | 6652 | 75.94% | 77.03%
| 17416 | 6653 | 75.95% | 77.04%
| 17416 | 6654 | 75.96% | 77.04%
| 17417 | 6655 | 75.97% | 77.04%
| 17417 | 6656 | 75.98% | 77.04%
| 17418 | 6657 | 75.99% | 77.05%
| 17422 | 6658 | 76% | 77.06%
| 17423 | 6659 | 76.02% | 77.07%
| 17427 | 6660 | 76.03% | 77.09%
| 17427 | 6661 | 76.04% | 77.09%
| 17427 | 6662 | 76.05% | 77.09%
| 17428 | 6663 | 76.06% | 77.09%
| 17431 | 6664 | 76.07% | 77.1%
| 17433 | 6665 | 76.08% | 77.11%
| 17435 | 6666 | 76.1% | 77.12%
| 17435 | 6667 | 76.11% | 77.12%
| 17435 | 6668 | 76.12% | 77.12%
| 17437 | 6669 | 76.13% | 77.13%
| 17440 | 6670 | 76.14% | 77.14%
| 17440 | 6671 | 76.15% | 77.14%
| 17441 | 6672 | 76.16% | 77.15%
| 17441 | 6673 | 76.18% | 77.15%
| 17441 | 6674 | 76.19% | 77.15%
| 17442 | 6675 | 76.2% | 77.15%
| 17443 | 6676 | 76.21% | 77.16%
| 17443 | 6677 | 76.22% | 77.16%
| 17443 | 6678 | 76.23% | 77.16%
| 17445 | 6679 | 76.24% | 77.17%
| 17446 | 6680 | 76.26% | 77.17%
| 17446 | 6681 | 76.27% | 77.17%
| 17446 | 6682 | 76.28% | 77.17%
| 17447 | 6683 | 76.29% | 77.18%
| 17447 | 6684 | 76.3% | 77.18%
| 17447 | 6685 | 76.31% | 77.18%
| 17449 | 6686 | 76.32% | 77.18%
| 17449 | 6687 | 76.34% | 77.18%
| 17450 | 6688 | 76.35% | 77.19%
| 17451 | 6689 | 76.36% | 77.19%
| 17454 | 6690 | 76.37% | 77.21%
| 17456 | 6691 | 76.38% | 77.22%
| 17458 | 6692 | 76.39% | 77.22%
| 17460 | 6693 | 76.4% | 77.23%
| 17460 | 6694 | 76.42% | 77.23%
| 17462 | 6695 | 76.43% | 77.24%
| 17462 | 6696 | 76.44% | 77.24%
| 17462 | 6697 | 76.45% | 77.24%
| 17463 | 6698 | 76.46% | 77.25%
| 17464 | 6699 | 76.47% | 77.25%
| 17465 | 6700 | 76.48% | 77.25%
| 17466 | 6701 | 76.5% | 77.26%
| 17466 | 6702 | 76.51% | 77.26%
| 17467 | 6703 | 76.52% | 77.26%
| 17467 | 6704 | 76.53% | 77.26%
| 17468 | 6705 | 76.54% | 77.27%
| 17469 | 6706 | 76.55% | 77.27%
| 17469 | 6707 | 76.56% | 77.27%
| 17469 | 6708 | 76.58% | 77.27%
| 17470 | 6709 | 76.59% | 77.28%
| 17471 | 6710 | 76.6% | 77.28%
| 17471 | 6711 | 76.61% | 77.28%
| 17471 | 6712 | 76.62% | 77.28%
| 17472 | 6713 | 76.63% | 77.29%
| 17473 | 6714 | 76.64% | 77.29%
| 17473 | 6715 | 76.66% | 77.29%
| 17473 | 6716 | 76.67% | 77.29%
| 17474 | 6717 | 76.68% | 77.29%
| 17475 | 6718 | 76.69% | 77.3%
| 17475 | 6719 | 76.7% | 77.3%
| 17475 | 6720 | 76.71% | 77.3%
| 17476 | 6721 | 76.72% | 77.3%
| 17477 | 6722 | 76.74% | 77.31%
| 17479 | 6723 | 76.75% | 77.32%
| 17481 | 6724 | 76.76% | 77.33%
| 17482 | 6725 | 76.77% | 77.33%
| 17483 | 6726 | 76.78% | 77.33%
| 17484 | 6727 | 76.79% | 77.34%
| 17484 | 6728 | 76.8% | 77.34%
| 17490 | 6729 | 76.82% | 77.37%
| 17490 | 6730 | 76.83% | 77.37%
| 17492 | 6731 | 76.84% | 77.37%
| 17494 | 6732 | 76.85% | 77.38%
| 17494 | 6733 | 76.86% | 77.38%
| 17494 | 6734 | 76.87% | 77.38%
| 17495 | 6735 | 76.88% | 77.39%
| 17496 | 6736 | 76.89% | 77.39%
| 17496 | 6737 | 76.91% | 77.39%
| 17497 | 6738 | 76.92% | 77.4%
| 17497 | 6739 | 76.93% | 77.4%
| 17497 | 6740 | 76.94% | 77.4%
| 17498 | 6741 | 76.95% | 77.4%
| 17500 | 6742 | 76.96% | 77.41%
| 17503 | 6743 | 76.97% | 77.42%
| 17504 | 6744 | 76.99% | 77.43%
| 17504 | 6745 | 77% | 77.43%
| 17505 | 6746 | 77.01% | 77.43%
| 17507 | 6747 | 77.02% | 77.44%
| 17508 | 6748 | 77.03% | 77.45%
| 17510 | 6749 | 77.04% | 77.45%
| 17510 | 6750 | 77.05% | 77.45%
| 17510 | 6751 | 77.07% | 77.45%
| 17510 | 6752 | 77.08% | 77.45%
| 17512 | 6753 | 77.09% | 77.46%
| 17513 | 6754 | 77.1% | 77.47%
| 17513 | 6755 | 77.11% | 77.47%
| 17513 | 6756 | 77.12% | 77.47%
| 17514 | 6757 | 77.13% | 77.47%
| 17518 | 6758 | 77.15% | 77.49%
| 17520 | 6759 | 77.16% | 77.5%
| 17524 | 6760 | 77.17% | 77.52%
| 17525 | 6761 | 77.18% | 77.52%
| 17526 | 6762 | 77.19% | 77.52%
| 17528 | 6763 | 77.2% | 77.53%
| 17529 | 6764 | 77.21% | 77.54%
| 17529 | 6765 | 77.23% | 77.54%
| 17530 | 6766 | 77.24% | 77.54%
| 17533 | 6767 | 77.25% | 77.56%
| 17534 | 6768 | 77.26% | 77.56%
| 17535 | 6769 | 77.27% | 77.56%
| 17535 | 6770 | 77.28% | 77.56%
| 17535 | 6771 | 77.29% | 77.56%
| 17538 | 6772 | 77.31% | 77.58%
| 17539 | 6773 | 77.32% | 77.58%
| 17540 | 6774 | 77.33% | 77.59%
| 17540 | 6775 | 77.34% | 77.59%
| 17543 | 6776 | 77.35% | 77.6%
| 17543 | 6777 | 77.36% | 77.6%
| 17543 | 6778 | 77.37% | 77.6%
| 17543 | 6779 | 77.39% | 77.6%
| 17545 | 6780 | 77.4% | 77.61%
| 17545 | 6781 | 77.41% | 77.61%
| 17545 | 6782 | 77.42% | 77.61%
| 17545 | 6783 | 77.43% | 77.61%
| 17546 | 6784 | 77.44% | 77.61%
| 17548 | 6785 | 77.45% | 77.62%
| 17549 | 6786 | 77.47% | 77.63%
| 17551 | 6787 | 77.48% | 77.64%
| 17552 | 6788 | 77.49% | 77.64%
| 17554 | 6789 | 77.5% | 77.65%
| 17554 | 6790 | 77.51% | 77.65%
| 17558 | 6791 | 77.52% | 77.67%
| 17560 | 6792 | 77.53% | 77.68%
| 17560 | 6793 | 77.55% | 77.68%
| 17564 | 6794 | 77.56% | 77.69%
| 17564 | 6795 | 77.57% | 77.69%
| 17566 | 6796 | 77.58% | 77.7%
| 17567 | 6797 | 77.59% | 77.71%
| 17567 | 6798 | 77.6% | 77.71%
| 17567 | 6799 | 77.61% | 77.71%
| 17567 | 6800 | 77.63% | 77.71%
| 17567 | 6801 | 77.64% | 77.71%
| 17568 | 6802 | 77.65% | 77.71%
| 17568 | 6803 | 77.66% | 77.71%
| 17569 | 6804 | 77.67% | 77.71%
| 17570 | 6805 | 77.68% | 77.72%
| 17571 | 6806 | 77.69% | 77.72%
| 17571 | 6807 | 77.71% | 77.72%
| 17572 | 6808 | 77.72% | 77.73%
| 17574 | 6809 | 77.73% | 77.74%
| 17575 | 6810 | 77.74% | 77.74%
| 17575 | 6811 | 77.75% | 77.74%
| 17577 | 6812 | 77.76% | 77.75%
| 17577 | 6813 | 77.77% | 77.75%
| 17577 | 6814 | 77.79% | 77.75%
| 17577 | 6815 | 77.8% | 77.75%
| 17577 | 6816 | 77.81% | 77.75%
| 17579 | 6817 | 77.82% | 77.76%
| 17583 | 6818 | 77.83% | 77.78%
| 17588 | 6819 | 77.84% | 77.8%
| 17588 | 6820 | 77.85% | 77.8%
| 17589 | 6821 | 77.87% | 77.8%
| 17590 | 6822 | 77.88% | 77.81%
| 17591 | 6823 | 77.89% | 77.81%
| 17591 | 6824 | 77.9% | 77.81%
| 17594 | 6825 | 77.91% | 77.83%
| 17595 | 6826 | 77.92% | 77.83%
| 17596 | 6827 | 77.93% | 77.83%
| 17596 | 6828 | 77.95% | 77.83%
| 17596 | 6829 | 77.96% | 77.83%
| 17597 | 6830 | 77.97% | 77.84%
| 17598 | 6831 | 77.98% | 77.84%
| 17598 | 6832 | 77.99% | 77.84%
| 17600 | 6833 | 78% | 77.85%
| 17601 | 6834 | 78.01% | 77.86%
| 17601 | 6835 | 78.03% | 77.86%
| 17603 | 6836 | 78.04% | 77.87%
| 17605 | 6837 | 78.05% | 77.87%
| 17605 | 6838 | 78.06% | 77.87%
| 17607 | 6839 | 78.07% | 77.88%
| 17607 | 6840 | 78.08% | 77.88%
| 17608 | 6841 | 78.09% | 77.89%
| 17609 | 6842 | 78.11% | 77.89%
| 17610 | 6843 | 78.12% | 77.9%
| 17612 | 6844 | 78.13% | 77.91%
| 17612 | 6845 | 78.14% | 77.91%
| 17614 | 6846 | 78.15% | 77.91%
| 17617 | 6847 | 78.16% | 77.93%
| 17617 | 6848 | 78.17% | 77.93%
| 17619 | 6849 | 78.18% | 77.94%
| 17619 | 6850 | 78.2% | 77.94%
| 17620 | 6851 | 78.21% | 77.94%
| 17620 | 6852 | 78.22% | 77.94%
| 17621 | 6853 | 78.23% | 77.94%
| 17621 | 6854 | 78.24% | 77.94%
| 17622 | 6855 | 78.25% | 77.95%
| 17622 | 6856 | 78.26% | 77.95%
| 17622 | 6857 | 78.28% | 77.95%
| 17623 | 6858 | 78.29% | 77.95%
| 17624 | 6859 | 78.3% | 77.96%
| 17625 | 6860 | 78.31% | 77.96%
| 17625 | 6861 | 78.32% | 77.96%
| 17625 | 6862 | 78.33% | 77.96%
| 17626 | 6863 | 78.34% | 77.97%
| 17629 | 6864 | 78.36% | 77.98%
| 17630 | 6865 | 78.37% | 77.98%
| 17632 | 6866 | 78.38% | 77.99%
| 17632 | 6867 | 78.39% | 77.99%
| 17633 | 6868 | 78.4% | 78%
| 17637 | 6869 | 78.41% | 78.02%
| 17638 | 6870 | 78.42% | 78.02%
| 17639 | 6871 | 78.44% | 78.02%
| 17639 | 6872 | 78.45% | 78.02%
| 17640 | 6873 | 78.46% | 78.03%
| 17640 | 6874 | 78.47% | 78.03%
| 17643 | 6875 | 78.48% | 78.04%
| 17643 | 6876 | 78.49% | 78.04%
| 17646 | 6877 | 78.5% | 78.06%
| 17647 | 6878 | 78.52% | 78.06%
| 17648 | 6879 | 78.53% | 78.06%
| 17649 | 6880 | 78.54% | 78.07%
| 17650 | 6881 | 78.55% | 78.07%
| 17652 | 6882 | 78.56% | 78.08%
| 17652 | 6883 | 78.57% | 78.08%
| 17653 | 6884 | 78.58% | 78.09%
| 17654 | 6885 | 78.6% | 78.09%
| 17654 | 6886 | 78.61% | 78.09%
| 17655 | 6887 | 78.62% | 78.1%
| 17657 | 6888 | 78.63% | 78.1%
| 17657 | 6889 | 78.64% | 78.1%
| 17657 | 6890 | 78.65% | 78.1%
| 17658 | 6891 | 78.66% | 78.11%
| 17658 | 6892 | 78.68% | 78.11%
| 17658 | 6893 | 78.69% | 78.11%
| 17661 | 6894 | 78.7% | 78.12%
| 17662 | 6895 | 78.71% | 78.13%
| 17662 | 6896 | 78.72% | 78.13%
| 17662 | 6897 | 78.73% | 78.13%
| 17663 | 6898 | 78.74% | 78.13%
| 17663 | 6899 | 78.76% | 78.13%
| 17663 | 6900 | 78.77% | 78.13%
| 17663 | 6901 | 78.78% | 78.13%
| 17663 | 6902 | 78.79% | 78.13%
| 17664 | 6903 | 78.8% | 78.14%
| 17664 | 6904 | 78.81% | 78.14%
| 17665 | 6905 | 78.82% | 78.14%
| 17666 | 6906 | 78.84% | 78.14%
| 17667 | 6907 | 78.85% | 78.15%
| 17667 | 6908 | 78.86% | 78.15%
| 17668 | 6909 | 78.87% | 78.15%
| 17668 | 6910 | 78.88% | 78.15%
| 17669 | 6911 | 78.89% | 78.16%
| 17669 | 6912 | 78.9% | 78.16%
| 17670 | 6913 | 78.92% | 78.16%
| 17671 | 6914 | 78.93% | 78.17%
| 17672 | 6915 | 78.94% | 78.17%
| 17672 | 6916 | 78.95% | 78.17%
| 17673 | 6917 | 78.96% | 78.17%
| 17674 | 6918 | 78.97% | 78.18%
| 17676 | 6919 | 78.98% | 78.19%
| 17677 | 6920 | 79% | 78.19%
| 17677 | 6921 | 79.01% | 78.19%
| 17678 | 6922 | 79.02% | 78.2%
| 17680 | 6923 | 79.03% | 78.21%
| 17680 | 6924 | 79.04% | 78.21%
| 17681 | 6925 | 79.05% | 78.21%
| 17682 | 6926 | 79.06% | 78.21%
| 17683 | 6927 | 79.08% | 78.22%
| 17685 | 6928 | 79.09% | 78.23%
| 17690 | 6929 | 79.1% | 78.25%
| 17691 | 6930 | 79.11% | 78.25%
| 17691 | 6931 | 79.12% | 78.25%
| 17691 | 6932 | 79.13% | 78.25%
| 17691 | 6933 | 79.14% | 78.25%
| 17692 | 6934 | 79.16% | 78.26%
| 17692 | 6935 | 79.17% | 78.26%
| 17693 | 6936 | 79.18% | 78.26%
| 17693 | 6937 | 79.19% | 78.26%
| 17695 | 6938 | 79.2% | 78.27%
| 17698 | 6939 | 79.21% | 78.29%
| 17698 | 6940 | 79.22% | 78.29%
| 17699 | 6941 | 79.24% | 78.29%
| 17700 | 6942 | 79.25% | 78.29%
| 17700 | 6943 | 79.26% | 78.29%
| 17701 | 6944 | 79.27% | 78.3%
| 17702 | 6945 | 79.28% | 78.3%
| 17704 | 6946 | 79.29% | 78.31%
| 17704 | 6947 | 79.3% | 78.31%
| 17705 | 6948 | 79.32% | 78.32%
| 17706 | 6949 | 79.33% | 78.32%
| 17709 | 6950 | 79.34% | 78.33%
| 17710 | 6951 | 79.35% | 78.34%
| 17712 | 6952 | 79.36% | 78.35%
| 17712 | 6953 | 79.37% | 78.35%
| 17715 | 6954 | 79.38% | 78.36%
| 17715 | 6955 | 79.39% | 78.36%
| 17716 | 6956 | 79.41% | 78.37%
| 17716 | 6957 | 79.42% | 78.37%
| 17718 | 6958 | 79.43% | 78.37%
| 17718 | 6959 | 79.44% | 78.37%
| 17718 | 6960 | 79.45% | 78.37%
| 17719 | 6961 | 79.46% | 78.38%
| 17720 | 6962 | 79.47% | 78.38%
| 17720 | 6963 | 79.49% | 78.38%
| 17721 | 6964 | 79.5% | 78.39%
| 17721 | 6965 | 79.51% | 78.39%
| 17722 | 6966 | 79.52% | 78.39%
| 17723 | 6967 | 79.53% | 78.4%
| 17727 | 6968 | 79.54% | 78.41%
| 17728 | 6969 | 79.55% | 78.42%
| 17728 | 6970 | 79.57% | 78.42%
| 17729 | 6971 | 79.58% | 78.42%
| 17730 | 6972 | 79.59% | 78.43%
| 17732 | 6973 | 79.6% | 78.44%
| 17732 | 6974 | 79.61% | 78.44%
| 17733 | 6975 | 79.62% | 78.44%
| 17733 | 6976 | 79.63% | 78.44%
| 17734 | 6977 | 79.65% | 78.44%
| 17740 | 6978 | 79.66% | 78.47%
| 17740 | 6979 | 79.67% | 78.47%
| 17742 | 6980 | 79.68% | 78.48%
| 17743 | 6981 | 79.69% | 78.48%
| 17743 | 6982 | 79.7% | 78.48%
| 17744 | 6983 | 79.71% | 78.49%
| 17746 | 6984 | 79.73% | 78.5%
| 17747 | 6985 | 79.74% | 78.5%
| 17749 | 6986 | 79.75% | 78.51%
| 17750 | 6987 | 79.76% | 78.52%
| 17751 | 6988 | 79.77% | 78.52%
| 17752 | 6989 | 79.78% | 78.52%
| 17753 | 6990 | 79.79% | 78.53%
| 17754 | 6991 | 79.81% | 78.53%
| 17754 | 6992 | 79.82% | 78.53%
| 17755 | 6993 | 79.83% | 78.54%
| 17755 | 6994 | 79.84% | 78.54%
| 17755 | 6995 | 79.85% | 78.54%
| 17755 | 6996 | 79.86% | 78.54%
| 17756 | 6997 | 79.87% | 78.54%
| 17758 | 6998 | 79.89% | 78.55%
| 17758 | 6999 | 79.9% | 78.55%
| 17759 | 7000 | 79.91% | 78.56%
| 17761 | 7001 | 79.92% | 78.56%
| 17761 | 7002 | 79.93% | 78.56%
| 17764 | 7003 | 79.94% | 78.58%
| 17765 | 7004 | 79.95% | 78.58%
| 17765 | 7005 | 79.97% | 78.58%
| 17770 | 7006 | 79.98% | 78.6%
| 17770 | 7007 | 79.99% | 78.6%
| 17771 | 7008 | 80% | 78.61%
| 17773 | 7009 | 80.01% | 78.62%
| 17773 | 7010 | 80.02% | 78.62%
| 17775 | 7011 | 80.03% | 78.63%
| 17776 | 7012 | 80.05% | 78.63%
| 17777 | 7013 | 80.06% | 78.63%
| 17777 | 7014 | 80.07% | 78.63%
| 17778 | 7015 | 80.08% | 78.64%
| 17778 | 7016 | 80.09% | 78.64%
| 17780 | 7017 | 80.1% | 78.65%
| 17782 | 7018 | 80.11% | 78.66%
| 17783 | 7019 | 80.13% | 78.66%
| 17784 | 7020 | 80.14% | 78.67%
| 17784 | 7021 | 80.15% | 78.67%
| 17785 | 7022 | 80.16% | 78.67%
| 17785 | 7023 | 80.17% | 78.67%
| 17785 | 7024 | 80.18% | 78.67%
| 17786 | 7025 | 80.19% | 78.67%
| 17786 | 7026 | 80.21% | 78.67%
| 17787 | 7027 | 80.22% | 78.68%
| 17787 | 7028 | 80.23% | 78.68%
| 17787 | 7029 | 80.24% | 78.68%
| 17787 | 7030 | 80.25% | 78.68%
| 17787 | 7031 | 80.26% | 78.68%
| 17789 | 7032 | 80.27% | 78.69%
| 17791 | 7033 | 80.29% | 78.7%
| 17794 | 7034 | 80.3% | 78.71%
| 17797 | 7035 | 80.31% | 78.72%
| 17799 | 7036 | 80.32% | 78.73%
| 17804 | 7037 | 80.33% | 78.75%
| 17808 | 7038 | 80.34% | 78.77%
| 17809 | 7039 | 80.35% | 78.78%
| 17809 | 7040 | 80.37% | 78.78%
| 17810 | 7041 | 80.38% | 78.78%
| 17811 | 7042 | 80.39% | 78.79%
| 17812 | 7043 | 80.4% | 78.79%
| 17812 | 7044 | 80.41% | 78.79%
| 17812 | 7045 | 80.42% | 78.79%
| 17812 | 7046 | 80.43% | 78.79%
| 17813 | 7047 | 80.45% | 78.79%
| 17814 | 7048 | 80.46% | 78.8%
| 17814 | 7049 | 80.47% | 78.8%
| 17814 | 7050 | 80.48% | 78.8%
| 17815 | 7051 | 80.49% | 78.8%
| 17816 | 7052 | 80.5% | 78.81%
| 17819 | 7053 | 80.51% | 78.82%
| 17820 | 7054 | 80.53% | 78.83%
| 17820 | 7055 | 80.54% | 78.83%
| 17821 | 7056 | 80.55% | 78.83%
| 17822 | 7057 | 80.56% | 78.83%
| 17823 | 7058 | 80.57% | 78.84%
| 17823 | 7059 | 80.58% | 78.84%
| 17823 | 7060 | 80.59% | 78.84%
| 17825 | 7061 | 80.61% | 78.85%
| 17825 | 7062 | 80.62% | 78.85%
| 17825 | 7063 | 80.63% | 78.85%
| 17826 | 7064 | 80.64% | 78.85%
| 17826 | 7065 | 80.65% | 78.85%
| 17827 | 7066 | 80.66% | 78.86%
| 17828 | 7067 | 80.67% | 78.86%
| 17828 | 7068 | 80.68% | 78.86%
| 17828 | 7069 | 80.7% | 78.86%
| 17828 | 7070 | 80.71% | 78.86%
| 17828 | 7071 | 80.72% | 78.86%
| 17828 | 7072 | 80.73% | 78.86%
| 17829 | 7073 | 80.74% | 78.86%
| 17829 | 7074 | 80.75% | 78.86%
| 17831 | 7075 | 80.76% | 78.87%
| 17832 | 7076 | 80.78% | 78.88%
| 17833 | 7077 | 80.79% | 78.88%
| 17834 | 7078 | 80.8% | 78.89%
| 17834 | 7079 | 80.81% | 78.89%
| 17835 | 7080 | 80.82% | 78.89%
| 17835 | 7081 | 80.83% | 78.89%
| 17838 | 7082 | 80.84% | 78.9%
| 17839 | 7083 | 80.86% | 78.91%
| 17840 | 7084 | 80.87% | 78.91%
| 17841 | 7085 | 80.88% | 78.92%
| 17843 | 7086 | 80.89% | 78.93%
| 17843 | 7087 | 80.9% | 78.93%
| 17844 | 7088 | 80.91% | 78.93%
| 17851 | 7089 | 80.92% | 78.96%
| 17851 | 7090 | 80.94% | 78.96%
| 17851 | 7091 | 80.95% | 78.96%
| 17851 | 7092 | 80.96% | 78.96%
| 17852 | 7093 | 80.97% | 78.97%
| 17852 | 7094 | 80.98% | 78.97%
| 17854 | 7095 | 80.99% | 78.98%
| 17854 | 7096 | 81% | 78.98%
| 17854 | 7097 | 81.02% | 78.98%
| 17856 | 7098 | 81.03% | 78.98%
| 17856 | 7099 | 81.04% | 78.98%
| 17860 | 7100 | 81.05% | 79%
| 17860 | 7101 | 81.06% | 79%
| 17862 | 7102 | 81.07% | 79.01%
| 17864 | 7103 | 81.08% | 79.02%
| 17865 | 7104 | 81.1% | 79.02%
| 17866 | 7105 | 81.11% | 79.03%
| 17866 | 7106 | 81.12% | 79.03%
| 17867 | 7107 | 81.13% | 79.03%
| 17867 | 7108 | 81.14% | 79.03%
| 17868 | 7109 | 81.15% | 79.04%
| 17868 | 7110 | 81.16% | 79.04%
| 17868 | 7111 | 81.18% | 79.04%
| 17869 | 7112 | 81.19% | 79.04%
| 17869 | 7113 | 81.2% | 79.04%
| 17870 | 7114 | 81.21% | 79.05%
| 17871 | 7115 | 81.22% | 79.05%
| 17873 | 7116 | 81.23% | 79.06%
| 17876 | 7117 | 81.24% | 79.07%
| 17877 | 7118 | 81.26% | 79.08%
| 17878 | 7119 | 81.27% | 79.08%
| 17878 | 7120 | 81.28% | 79.08%
| 17878 | 7121 | 81.29% | 79.08%
| 17880 | 7122 | 81.3% | 79.09%
| 17880 | 7123 | 81.31% | 79.09%
| 17881 | 7124 | 81.32% | 79.09%
| 17882 | 7125 | 81.34% | 79.1%
| 17882 | 7126 | 81.35% | 79.1%
| 17882 | 7127 | 81.36% | 79.1%
| 17882 | 7128 | 81.37% | 79.1%
| 17883 | 7129 | 81.38% | 79.1%
| 17883 | 7130 | 81.39% | 79.1%
| 17887 | 7131 | 81.4% | 79.12%
| 17887 | 7132 | 81.42% | 79.12%
| 17888 | 7133 | 81.43% | 79.13%
| 17888 | 7134 | 81.44% | 79.13%
| 17890 | 7135 | 81.45% | 79.13%
| 17891 | 7136 | 81.46% | 79.14%
| 17891 | 7137 | 81.47% | 79.14%
| 17891 | 7138 | 81.48% | 79.14%
| 17893 | 7139 | 81.5% | 79.15%
| 17893 | 7140 | 81.51% | 79.15%
| 17893 | 7141 | 81.52% | 79.15%
| 17896 | 7142 | 81.53% | 79.16%
| 17897 | 7143 | 81.54% | 79.17%
| 17898 | 7144 | 81.55% | 79.17%
| 17901 | 7145 | 81.56% | 79.18%
| 17902 | 7146 | 81.58% | 79.19%
| 17902 | 7147 | 81.59% | 79.19%
| 17904 | 7148 | 81.6% | 79.2%
| 17905 | 7149 | 81.61% | 79.2%
| 17905 | 7150 | 81.62% | 79.2%
| 17906 | 7151 | 81.63% | 79.21%
| 17907 | 7152 | 81.64% | 79.21%
| 17908 | 7153 | 81.66% | 79.21%
| 17909 | 7154 | 81.67% | 79.22%
| 17909 | 7155 | 81.68% | 79.22%
| 17910 | 7156 | 81.69% | 79.22%
| 17911 | 7157 | 81.7% | 79.23%
| 17911 | 7158 | 81.71% | 79.23%
| 17914 | 7159 | 81.72% | 79.24%
| 17914 | 7160 | 81.74% | 79.24%
| 17915 | 7161 | 81.75% | 79.25%
| 17917 | 7162 | 81.76% | 79.25%
| 17918 | 7163 | 81.77% | 79.26%
| 17919 | 7164 | 81.78% | 79.26%
| 17920 | 7165 | 81.79% | 79.27%
| 17924 | 7166 | 81.8% | 79.29%
| 17926 | 7167 | 81.82% | 79.29%
| 17928 | 7168 | 81.83% | 79.3%
| 17928 | 7169 | 81.84% | 79.3%
| 17929 | 7170 | 81.85% | 79.31%
| 17932 | 7171 | 81.86% | 79.32%
| 17932 | 7172 | 81.87% | 79.32%
| 17932 | 7173 | 81.88% | 79.32%
| 17934 | 7174 | 81.89% | 79.33%
| 17935 | 7175 | 81.91% | 79.33%
| 17936 | 7176 | 81.92% | 79.34%
| 17938 | 7177 | 81.93% | 79.35%
| 17938 | 7178 | 81.94% | 79.35%
| 17939 | 7179 | 81.95% | 79.35%
| 17940 | 7180 | 81.96% | 79.36%
| 17940 | 7181 | 81.97% | 79.36%
| 17943 | 7182 | 81.99% | 79.37%
| 17944 | 7183 | 82% | 79.37%
| 17945 | 7184 | 82.01% | 79.38%
| 17946 | 7185 | 82.02% | 79.38%
| 17947 | 7186 | 82.03% | 79.39%
| 17949 | 7187 | 82.04% | 79.4%
| 17952 | 7188 | 82.05% | 79.41%
| 17952 | 7189 | 82.07% | 79.41%
| 17953 | 7190 | 82.08% | 79.41%
| 17953 | 7191 | 82.09% | 79.41%
| 17954 | 7192 | 82.1% | 79.42%
| 17955 | 7193 | 82.11% | 79.42%
| 17956 | 7194 | 82.12% | 79.43%
| 17956 | 7195 | 82.13% | 79.43%
| 17957 | 7196 | 82.15% | 79.43%
| 17959 | 7197 | 82.16% | 79.44%
| 17960 | 7198 | 82.17% | 79.44%
| 17962 | 7199 | 82.18% | 79.45%
| 17963 | 7200 | 82.19% | 79.46%
| 17963 | 7201 | 82.2% | 79.46%
| 17963 | 7202 | 82.21% | 79.46%
| 17964 | 7203 | 82.23% | 79.46%
| 17965 | 7204 | 82.24% | 79.47%
| 17966 | 7205 | 82.25% | 79.47%
| 17968 | 7206 | 82.26% | 79.48%
| 17968 | 7207 | 82.27% | 79.48%
| 17971 | 7208 | 82.28% | 79.49%
| 17973 | 7209 | 82.29% | 79.5%
| 17974 | 7210 | 82.31% | 79.51%
| 17977 | 7211 | 82.32% | 79.52%
| 17977 | 7212 | 82.33% | 79.52%
| 17978 | 7213 | 82.34% | 79.52%
| 17979 | 7214 | 82.35% | 79.53%
| 17980 | 7215 | 82.36% | 79.53%
| 17981 | 7216 | 82.37% | 79.54%
| 17983 | 7217 | 82.39% | 79.55%
| 17984 | 7218 | 82.4% | 79.55%
| 17985 | 7219 | 82.41% | 79.56%
| 17985 | 7220 | 82.42% | 79.56%
| 17986 | 7221 | 82.43% | 79.56%
| 17986 | 7222 | 82.44% | 79.56%
| 17986 | 7223 | 82.45% | 79.56%
| 17989 | 7224 | 82.47% | 79.57%
| 17989 | 7225 | 82.48% | 79.57%
| 17992 | 7226 | 82.49% | 79.59%
| 17992 | 7227 | 82.5% | 79.59%
| 17994 | 7228 | 82.51% | 79.59%
| 17995 | 7229 | 82.52% | 79.6%
| 17995 | 7230 | 82.53% | 79.6%
| 17996 | 7231 | 82.55% | 79.6%
| 17996 | 7232 | 82.56% | 79.6%
| 17996 | 7233 | 82.57% | 79.6%
| 17997 | 7234 | 82.58% | 79.61%
| 17997 | 7235 | 82.59% | 79.61%
| 17997 | 7236 | 82.6% | 79.61%
| 17998 | 7237 | 82.61% | 79.61%
| 17999 | 7238 | 82.63% | 79.62%
| 17999 | 7239 | 82.64% | 79.62%
| 18000 | 7240 | 82.65% | 79.62%
| 18000 | 7241 | 82.66% | 79.62%
| 18000 | 7242 | 82.67% | 79.62%
| 18000 | 7243 | 82.68% | 79.62%
| 18000 | 7244 | 82.69% | 79.62%
| 18001 | 7245 | 82.71% | 79.63%
| 18002 | 7246 | 82.72% | 79.63%
| 18003 | 7247 | 82.73% | 79.63%
| 18003 | 7248 | 82.74% | 79.63%
| 18005 | 7249 | 82.75% | 79.64%
| 18006 | 7250 | 82.76% | 79.65%
| 18006 | 7251 | 82.77% | 79.65%
| 18008 | 7252 | 82.79% | 79.66%
| 18009 | 7253 | 82.8% | 79.66%
| 18009 | 7254 | 82.81% | 79.66%
| 18009 | 7255 | 82.82% | 79.66%
| 18009 | 7256 | 82.83% | 79.66%
| 18009 | 7257 | 82.84% | 79.66%
| 18009 | 7258 | 82.85% | 79.66%
| 18012 | 7259 | 82.87% | 79.67%
| 18013 | 7260 | 82.88% | 79.68%
| 18015 | 7261 | 82.89% | 79.69%
| 18016 | 7262 | 82.9% | 79.69%
| 18018 | 7263 | 82.91% | 79.7%
| 18020 | 7264 | 82.92% | 79.71%
| 18022 | 7265 | 82.93% | 79.72%
| 18025 | 7266 | 82.95% | 79.73%
| 18028 | 7267 | 82.96% | 79.75%
| 18029 | 7268 | 82.97% | 79.75%
| 18029 | 7269 | 82.98% | 79.75%
| 18030 | 7270 | 82.99% | 79.75%
| 18030 | 7271 | 83% | 79.75%
| 18030 | 7272 | 83.01% | 79.75%
| 18034 | 7273 | 83.03% | 79.77%
| 18036 | 7274 | 83.04% | 79.78%
| 18037 | 7275 | 83.05% | 79.79%
| 18038 | 7276 | 83.06% | 79.79%
| 18038 | 7277 | 83.07% | 79.79%
| 18039 | 7278 | 83.08% | 79.79%
| 18040 | 7279 | 83.09% | 79.8%
| 18041 | 7280 | 83.11% | 79.8%
| 18041 | 7281 | 83.12% | 79.8%
| 18043 | 7282 | 83.13% | 79.81%
| 18043 | 7283 | 83.14% | 79.81%
| 18044 | 7284 | 83.15% | 79.82%
| 18044 | 7285 | 83.16% | 79.82%
| 18045 | 7286 | 83.17% | 79.82%
| 18045 | 7287 | 83.18% | 79.82%
| 18045 | 7288 | 83.2% | 79.82%
| 18045 | 7289 | 83.21% | 79.82%
| 18047 | 7290 | 83.22% | 79.83%
| 18047 | 7291 | 83.23% | 79.83%
| 18048 | 7292 | 83.24% | 79.83%
| 18049 | 7293 | 83.25% | 79.84%
| 18050 | 7294 | 83.26% | 79.84%
| 18050 | 7295 | 83.28% | 79.84%
| 18050 | 7296 | 83.29% | 79.84%
| 18051 | 7297 | 83.3% | 79.85%
| 18051 | 7298 | 83.31% | 79.85%
| 18052 | 7299 | 83.32% | 79.85%
| 18053 | 7300 | 83.33% | 79.86%
| 18053 | 7301 | 83.34% | 79.86%
| 18053 | 7302 | 83.36% | 79.86%
| 18053 | 7303 | 83.37% | 79.86%
| 18056 | 7304 | 83.38% | 79.87%
| 18057 | 7305 | 83.39% | 79.87%
| 18058 | 7306 | 83.4% | 79.88%
| 18059 | 7307 | 83.41% | 79.88%
| 18063 | 7308 | 83.42% | 79.9%
| 18063 | 7309 | 83.44% | 79.9%
| 18067 | 7310 | 83.45% | 79.92%
| 18068 | 7311 | 83.46% | 79.92%
| 18069 | 7312 | 83.47% | 79.93%
| 18071 | 7313 | 83.48% | 79.94%
| 18071 | 7314 | 83.49% | 79.94%
| 18073 | 7315 | 83.5% | 79.94%
| 18073 | 7316 | 83.52% | 79.94%
| 18074 | 7317 | 83.53% | 79.95%
| 18075 | 7318 | 83.54% | 79.95%
| 18075 | 7319 | 83.55% | 79.95%
| 18076 | 7320 | 83.56% | 79.96%
| 18078 | 7321 | 83.57% | 79.97%
| 18079 | 7322 | 83.58% | 79.97%
| 18080 | 7323 | 83.6% | 79.98%
| 18081 | 7324 | 83.61% | 79.98%
| 18081 | 7325 | 83.62% | 79.98%
| 18081 | 7326 | 83.63% | 79.98%
| 18084 | 7327 | 83.64% | 79.99%
| 18084 | 7328 | 83.65% | 79.99%
| 18087 | 7329 | 83.66% | 80.01%
| 18089 | 7330 | 83.68% | 80.02%
| 18090 | 7331 | 83.69% | 80.02%
| 18093 | 7332 | 83.7% | 80.03%
| 18094 | 7333 | 83.71% | 80.04%
| 18095 | 7334 | 83.72% | 80.04%
| 18095 | 7335 | 83.73% | 80.04%
| 18096 | 7336 | 83.74% | 80.05%
| 18097 | 7337 | 83.76% | 80.05%
| 18098 | 7338 | 83.77% | 80.05%
| 18099 | 7339 | 83.78% | 80.06%
| 18099 | 7340 | 83.79% | 80.06%
| 18102 | 7341 | 83.8% | 80.07%
| 18103 | 7342 | 83.81% | 80.08%
| 18106 | 7343 | 83.82% | 80.09%
| 18106 | 7344 | 83.84% | 80.09%
| 18107 | 7345 | 83.85% | 80.09%
| 18107 | 7346 | 83.86% | 80.09%
| 18109 | 7347 | 83.87% | 80.1%
| 18109 | 7348 | 83.88% | 80.1%
| 18110 | 7349 | 83.89% | 80.11%
| 18110 | 7350 | 83.9% | 80.11%
| 18112 | 7351 | 83.92% | 80.12%
| 18113 | 7352 | 83.93% | 80.12%
| 18115 | 7353 | 83.94% | 80.13%
| 18115 | 7354 | 83.95% | 80.13%
| 18116 | 7355 | 83.96% | 80.13%
| 18116 | 7356 | 83.97% | 80.13%
| 18118 | 7357 | 83.98% | 80.14%
| 18120 | 7358 | 84% | 80.15%
| 18120 | 7359 | 84.01% | 80.15%
| 18122 | 7360 | 84.02% | 80.16%
| 18122 | 7361 | 84.03% | 80.16%
| 18122 | 7362 | 84.04% | 80.16%
| 18123 | 7363 | 84.05% | 80.17%
| 18124 | 7364 | 84.06% | 80.17%
| 18124 | 7365 | 84.08% | 80.17%
| 18124 | 7366 | 84.09% | 80.17%
| 18124 | 7367 | 84.1% | 80.17%
| 18125 | 7368 | 84.11% | 80.17%
| 18125 | 7369 | 84.12% | 80.17%
| 18127 | 7370 | 84.13% | 80.18%
| 18128 | 7371 | 84.14% | 80.19%
| 18129 | 7372 | 84.16% | 80.19%
| 18131 | 7373 | 84.17% | 80.2%
| 18132 | 7374 | 84.18% | 80.21%
| 18132 | 7375 | 84.19% | 80.21%
| 18134 | 7376 | 84.2% | 80.21%
| 18134 | 7377 | 84.21% | 80.21%
| 18139 | 7378 | 84.22% | 80.24%
| 18141 | 7379 | 84.24% | 80.25%
| 18143 | 7380 | 84.25% | 80.25%
| 18143 | 7381 | 84.26% | 80.25%
| 18143 | 7382 | 84.27% | 80.25%
| 18145 | 7383 | 84.28% | 80.26%
| 18145 | 7384 | 84.29% | 80.26%
| 18146 | 7385 | 84.3% | 80.27%
| 18147 | 7386 | 84.32% | 80.27%
| 18147 | 7387 | 84.33% | 80.27%
| 18149 | 7388 | 84.34% | 80.28%
| 18150 | 7389 | 84.35% | 80.28%
| 18150 | 7390 | 84.36% | 80.28%
| 18151 | 7391 | 84.37% | 80.29%
| 18152 | 7392 | 84.38% | 80.29%
| 18154 | 7393 | 84.39% | 80.3%
| 18155 | 7394 | 84.41% | 80.31%
| 18157 | 7395 | 84.42% | 80.32%
| 18157 | 7396 | 84.43% | 80.32%
| 18158 | 7397 | 84.44% | 80.32%
| 18158 | 7398 | 84.45% | 80.32%
| 18158 | 7399 | 84.46% | 80.32%
| 18158 | 7400 | 84.47% | 80.32%
| 18159 | 7401 | 84.49% | 80.32%
| 18161 | 7402 | 84.5% | 80.33%
| 18161 | 7403 | 84.51% | 80.33%
| 18162 | 7404 | 84.52% | 80.34%
| 18162 | 7405 | 84.53% | 80.34%
| 18162 | 7406 | 84.54% | 80.34%
| 18162 | 7407 | 84.55% | 80.34%
| 18164 | 7408 | 84.57% | 80.35%
| 18164 | 7409 | 84.58% | 80.35%
| 18164 | 7410 | 84.59% | 80.35%
| 18165 | 7411 | 84.6% | 80.35%
| 18167 | 7412 | 84.61% | 80.36%
| 18167 | 7413 | 84.62% | 80.36%
| 18170 | 7414 | 84.63% | 80.37%
| 18171 | 7415 | 84.65% | 80.38%
| 18171 | 7416 | 84.66% | 80.38%
| 18172 | 7417 | 84.67% | 80.38%
| 18172 | 7418 | 84.68% | 80.38%
| 18173 | 7419 | 84.69% | 80.39%
| 18173 | 7420 | 84.7% | 80.39%
| 18173 | 7421 | 84.71% | 80.39%
| 18173 | 7422 | 84.73% | 80.39%
| 18177 | 7423 | 84.74% | 80.4%
| 18177 | 7424 | 84.75% | 80.4%
| 18177 | 7425 | 84.76% | 80.4%
| 18177 | 7426 | 84.77% | 80.4%
| 18179 | 7427 | 84.78% | 80.41%
| 18179 | 7428 | 84.79% | 80.41%
| 18180 | 7429 | 84.81% | 80.42%
| 18182 | 7430 | 84.82% | 80.43%
| 18182 | 7431 | 84.83% | 80.43%
| 18185 | 7432 | 84.84% | 80.44%
| 18187 | 7433 | 84.85% | 80.45%
| 18188 | 7434 | 84.86% | 80.45%
| 18191 | 7435 | 84.87% | 80.47%
| 18192 | 7436 | 84.89% | 80.47%
| 18193 | 7437 | 84.9% | 80.48%
| 18194 | 7438 | 84.91% | 80.48%
| 18197 | 7439 | 84.92% | 80.49%
| 18197 | 7440 | 84.93% | 80.49%
| 18197 | 7441 | 84.94% | 80.49%
| 18198 | 7442 | 84.95% | 80.5%
| 18198 | 7443 | 84.97% | 80.5%
| 18200 | 7444 | 84.98% | 80.51%
| 18201 | 7445 | 84.99% | 80.51%
| 18202 | 7446 | 85% | 80.51%
| 18202 | 7447 | 85.01% | 80.51%
| 18202 | 7448 | 85.02% | 80.51%
| 18207 | 7449 | 85.03% | 80.54%
| 18207 | 7450 | 85.05% | 80.54%
| 18208 | 7451 | 85.06% | 80.54%
| 18209 | 7452 | 85.07% | 80.55%
| 18212 | 7453 | 85.08% | 80.56%
| 18212 | 7454 | 85.09% | 80.56%
| 18213 | 7455 | 85.1% | 80.56%
| 18213 | 7456 | 85.11% | 80.56%
| 18213 | 7457 | 85.13% | 80.56%
| 18215 | 7458 | 85.14% | 80.57%
| 18215 | 7459 | 85.15% | 80.57%
| 18215 | 7460 | 85.16% | 80.57%
| 18217 | 7461 | 85.17% | 80.58%
| 18217 | 7462 | 85.18% | 80.58%
| 18217 | 7463 | 85.19% | 80.58%
| 18217 | 7464 | 85.21% | 80.58%
| 18220 | 7465 | 85.22% | 80.59%
| 18221 | 7466 | 85.23% | 80.6%
| 18222 | 7467 | 85.24% | 80.6%
| 18224 | 7468 | 85.25% | 80.61%
| 18225 | 7469 | 85.26% | 80.62%
| 18228 | 7470 | 85.27% | 80.63%
| 18231 | 7471 | 85.29% | 80.64%
| 18236 | 7472 | 85.3% | 80.67%
| 18236 | 7473 | 85.31% | 80.67%
| 18236 | 7474 | 85.32% | 80.67%
| 18236 | 7475 | 85.33% | 80.67%
| 18237 | 7476 | 85.34% | 80.67%
| 18239 | 7477 | 85.35% | 80.68%
| 18239 | 7478 | 85.37% | 80.68%
| 18242 | 7479 | 85.38% | 80.69%
| 18244 | 7480 | 85.39% | 80.7%
| 18245 | 7481 | 85.4% | 80.71%
| 18245 | 7482 | 85.41% | 80.71%
| 18245 | 7483 | 85.42% | 80.71%
| 18245 | 7484 | 85.43% | 80.71%
| 18246 | 7485 | 85.45% | 80.71%
| 18252 | 7486 | 85.46% | 80.74%
| 18253 | 7487 | 85.47% | 80.74%
| 18256 | 7488 | 85.48% | 80.75%
| 18257 | 7489 | 85.49% | 80.76%
| 18257 | 7490 | 85.5% | 80.76%
| 18257 | 7491 | 85.51% | 80.76%
| 18258 | 7492 | 85.53% | 80.76%
| 18260 | 7493 | 85.54% | 80.77%
| 18263 | 7494 | 85.55% | 80.78%
| 18264 | 7495 | 85.56% | 80.79%
| 18265 | 7496 | 85.57% | 80.79%
| 18266 | 7497 | 85.58% | 80.8%
| 18269 | 7498 | 85.59% | 80.81%
| 18270 | 7499 | 85.61% | 80.82%
| 18271 | 7500 | 85.62% | 80.82%
| 18273 | 7501 | 85.63% | 80.83%
| 18274 | 7502 | 85.64% | 80.83%
| 18275 | 7503 | 85.65% | 80.84%
| 18276 | 7504 | 85.66% | 80.84%
| 18280 | 7505 | 85.67% | 80.86%
| 18280 | 7506 | 85.68% | 80.86%
| 18280 | 7507 | 85.7% | 80.86%
| 18286 | 7508 | 85.71% | 80.89%
| 18287 | 7509 | 85.72% | 80.89%
| 18288 | 7510 | 85.73% | 80.9%
| 18288 | 7511 | 85.74% | 80.9%
| 18289 | 7512 | 85.75% | 80.9%
| 18292 | 7513 | 85.76% | 80.91%
| 18292 | 7514 | 85.78% | 80.91%
| 18292 | 7515 | 85.79% | 80.91%
| 18294 | 7516 | 85.8% | 80.92%
| 18298 | 7517 | 85.81% | 80.94%
| 18299 | 7518 | 85.82% | 80.94%
| 18300 | 7519 | 85.83% | 80.95%
| 18302 | 7520 | 85.84% | 80.96%
| 18305 | 7521 | 85.86% | 80.97%
| 18305 | 7522 | 85.87% | 80.97%
| 18307 | 7523 | 85.88% | 80.98%
| 18311 | 7524 | 85.89% | 81%
| 18311 | 7525 | 85.9% | 81%
| 18311 | 7526 | 85.91% | 81%
| 18311 | 7527 | 85.92% | 81%
| 18312 | 7528 | 85.94% | 81%
| 18317 | 7529 | 85.95% | 81.02%
| 18319 | 7530 | 85.96% | 81.03%
| 18319 | 7531 | 85.97% | 81.03%
| 18321 | 7532 | 85.98% | 81.04%
| 18321 | 7533 | 85.99% | 81.04%
| 18321 | 7534 | 86% | 81.04%
| 18322 | 7535 | 86.02% | 81.05%
| 18322 | 7536 | 86.03% | 81.05%
| 18323 | 7537 | 86.04% | 81.05%
| 18323 | 7538 | 86.05% | 81.05%
| 18325 | 7539 | 86.06% | 81.06%
| 18325 | 7540 | 86.07% | 81.06%
| 18326 | 7541 | 86.08% | 81.06%
| 18329 | 7542 | 86.1% | 81.08%
| 18331 | 7543 | 86.11% | 81.09%
| 18332 | 7544 | 86.12% | 81.09%
| 18332 | 7545 | 86.13% | 81.09%
| 18332 | 7546 | 86.14% | 81.09%
| 18334 | 7547 | 86.15% | 81.1%
| 18338 | 7548 | 86.16% | 81.12%
| 18338 | 7549 | 86.18% | 81.12%
| 18343 | 7550 | 86.19% | 81.14%
| 18344 | 7551 | 86.2% | 81.14%
| 18350 | 7552 | 86.21% | 81.17%
| 18351 | 7553 | 86.22% | 81.17%
| 18352 | 7554 | 86.23% | 81.18%
| 18352 | 7555 | 86.24% | 81.18%
| 18353 | 7556 | 86.26% | 81.18%
| 18353 | 7557 | 86.27% | 81.18%
| 18354 | 7558 | 86.28% | 81.19%
| 18355 | 7559 | 86.29% | 81.19%
| 18355 | 7560 | 86.3% | 81.19%
| 18358 | 7561 | 86.31% | 81.2%
| 18358 | 7562 | 86.32% | 81.2%
| 18358 | 7563 | 86.34% | 81.2%
| 18360 | 7564 | 86.35% | 81.21%
| 18360 | 7565 | 86.36% | 81.21%
| 18361 | 7566 | 86.37% | 81.22%
| 18361 | 7567 | 86.38% | 81.22%
| 18362 | 7568 | 86.39% | 81.22%
| 18363 | 7569 | 86.4% | 81.23%
| 18364 | 7570 | 86.42% | 81.23%
| 18367 | 7571 | 86.43% | 81.24%
| 18368 | 7572 | 86.44% | 81.25%
| 18370 | 7573 | 86.45% | 81.26%
| 18370 | 7574 | 86.46% | 81.26%
| 18372 | 7575 | 86.47% | 81.27%
| 18372 | 7576 | 86.48% | 81.27%
| 18375 | 7577 | 86.5% | 81.28%
| 18376 | 7578 | 86.51% | 81.28%
| 18377 | 7579 | 86.52% | 81.29%
| 18378 | 7580 | 86.53% | 81.29%
| 18379 | 7581 | 86.54% | 81.3%
| 18380 | 7582 | 86.55% | 81.3%
| 18381 | 7583 | 86.56% | 81.31%
| 18381 | 7584 | 86.58% | 81.31%
| 18382 | 7585 | 86.59% | 81.31%
| 18384 | 7586 | 86.6% | 81.32%
| 18386 | 7587 | 86.61% | 81.33%
| 18386 | 7588 | 86.62% | 81.33%
| 18387 | 7589 | 86.63% | 81.33%
| 18390 | 7590 | 86.64% | 81.35%
| 18391 | 7591 | 86.66% | 81.35%
| 18393 | 7592 | 86.67% | 81.36%
| 18395 | 7593 | 86.68% | 81.37%
| 18397 | 7594 | 86.69% | 81.38%
| 18397 | 7595 | 86.7% | 81.38%
| 18398 | 7596 | 86.71% | 81.38%
| 18399 | 7597 | 86.72% | 81.39%
| 18400 | 7598 | 86.74% | 81.39%
| 18402 | 7599 | 86.75% | 81.4%
| 18403 | 7600 | 86.76% | 81.4%
| 18406 | 7601 | 86.77% | 81.42%
| 18407 | 7602 | 86.78% | 81.42%
| 18409 | 7603 | 86.79% | 81.43%
| 18409 | 7604 | 86.8% | 81.43%
| 18409 | 7605 | 86.82% | 81.43%
| 18410 | 7606 | 86.83% | 81.43%
| 18411 | 7607 | 86.84% | 81.44%
| 18412 | 7608 | 86.85% | 81.44%
| 18413 | 7609 | 86.86% | 81.45%
| 18415 | 7610 | 86.87% | 81.46%
| 18416 | 7611 | 86.88% | 81.46%
| 18417 | 7612 | 86.89% | 81.47%
| 18417 | 7613 | 86.91% | 81.47%
| 18417 | 7614 | 86.92% | 81.47%
| 18417 | 7615 | 86.93% | 81.47%
| 18417 | 7616 | 86.94% | 81.47%
| 18419 | 7617 | 86.95% | 81.47%
| 18420 | 7618 | 86.96% | 81.48%
| 18421 | 7619 | 86.97% | 81.48%
| 18421 | 7620 | 86.99% | 81.48%
| 18422 | 7621 | 87% | 81.49%
| 18423 | 7622 | 87.01% | 81.49%
| 18423 | 7623 | 87.02% | 81.49%
| 18423 | 7624 | 87.03% | 81.49%
| 18423 | 7625 | 87.04% | 81.49%
| 18428 | 7626 | 87.05% | 81.51%
| 18428 | 7627 | 87.07% | 81.51%
| 18431 | 7628 | 87.08% | 81.53%
| 18432 | 7629 | 87.09% | 81.53%
| 18432 | 7630 | 87.1% | 81.53%
| 18433 | 7631 | 87.11% | 81.54%
| 18434 | 7632 | 87.12% | 81.54%
| 18434 | 7633 | 87.13% | 81.54%
| 18436 | 7634 | 87.15% | 81.55%
| 18439 | 7635 | 87.16% | 81.56%
| 18440 | 7636 | 87.17% | 81.57%
| 18441 | 7637 | 87.18% | 81.57%
| 18446 | 7638 | 87.19% | 81.59%
| 18447 | 7639 | 87.2% | 81.6%
| 18448 | 7640 | 87.21% | 81.6%
| 18448 | 7641 | 87.23% | 81.6%
| 18451 | 7642 | 87.24% | 81.62%
| 18451 | 7643 | 87.25% | 81.62%
| 18452 | 7644 | 87.26% | 81.62%
| 18455 | 7645 | 87.27% | 81.63%
| 18455 | 7646 | 87.28% | 81.63%
| 18461 | 7647 | 87.29% | 81.66%
| 18462 | 7648 | 87.31% | 81.66%
| 18465 | 7649 | 87.32% | 81.68%
| 18466 | 7650 | 87.33% | 81.68%
| 18468 | 7651 | 87.34% | 81.69%
| 18468 | 7652 | 87.35% | 81.69%
| 18468 | 7653 | 87.36% | 81.69%
| 18470 | 7654 | 87.37% | 81.7%
| 18472 | 7655 | 87.39% | 81.71%
| 18474 | 7656 | 87.4% | 81.72%
| 18479 | 7657 | 87.41% | 81.74%
| 18481 | 7658 | 87.42% | 81.75%
| 18482 | 7659 | 87.43% | 81.75%
| 18485 | 7660 | 87.44% | 81.77%
| 18485 | 7661 | 87.45% | 81.77%
| 18492 | 7662 | 87.47% | 81.8%
| 18493 | 7663 | 87.48% | 81.8%
| 18494 | 7664 | 87.49% | 81.81%
| 18495 | 7665 | 87.5% | 81.81%
| 18495 | 7666 | 87.51% | 81.81%
| 18496 | 7667 | 87.52% | 81.82%
| 18497 | 7668 | 87.53% | 81.82%
| 18499 | 7669 | 87.55% | 81.83%
| 18499 | 7670 | 87.56% | 81.83%
| 18500 | 7671 | 87.57% | 81.83%
| 18503 | 7672 | 87.58% | 81.85%
| 18504 | 7673 | 87.59% | 81.85%
| 18504 | 7674 | 87.6% | 81.85%
| 18508 | 7675 | 87.61% | 81.87%
| 18509 | 7676 | 87.63% | 81.87%
| 18510 | 7677 | 87.64% | 81.88%
| 18511 | 7678 | 87.65% | 81.88%
| 18513 | 7679 | 87.66% | 81.89%
| 18513 | 7680 | 87.67% | 81.89%
| 18514 | 7681 | 87.68% | 81.89%
| 18520 | 7682 | 87.69% | 81.92%
| 18521 | 7683 | 87.71% | 81.93%
| 18522 | 7684 | 87.72% | 81.93%
| 18522 | 7685 | 87.73% | 81.93%
| 18523 | 7686 | 87.74% | 81.93%
| 18523 | 7687 | 87.75% | 81.93%
| 18527 | 7688 | 87.76% | 81.95%
| 18527 | 7689 | 87.77% | 81.95%
| 18529 | 7690 | 87.79% | 81.96%
| 18530 | 7691 | 87.8% | 81.97%
| 18532 | 7692 | 87.81% | 81.97%
| 18532 | 7693 | 87.82% | 81.97%
| 18533 | 7694 | 87.83% | 81.98%
| 18533 | 7695 | 87.84% | 81.98%
| 18534 | 7696 | 87.85% | 81.98%
| 18540 | 7697 | 87.87% | 82.01%
| 18540 | 7698 | 87.88% | 82.01%
| 18547 | 7699 | 87.89% | 82.04%
| 18547 | 7700 | 87.9% | 82.04%
| 18547 | 7701 | 87.91% | 82.04%
| 18547 | 7702 | 87.92% | 82.04%
| 18548 | 7703 | 87.93% | 82.05%
| 18550 | 7704 | 87.95% | 82.05%
| 18552 | 7705 | 87.96% | 82.06%
| 18552 | 7706 | 87.97% | 82.06%
| 18553 | 7707 | 87.98% | 82.07%
| 18553 | 7708 | 87.99% | 82.07%
| 18556 | 7709 | 88% | 82.08%
| 18557 | 7710 | 88.01% | 82.09%
| 18559 | 7711 | 88.03% | 82.09%
| 18559 | 7712 | 88.04% | 82.09%
| 18561 | 7713 | 88.05% | 82.1%
| 18562 | 7714 | 88.06% | 82.11%
| 18562 | 7715 | 88.07% | 82.11%
| 18564 | 7716 | 88.08% | 82.12%
| 18566 | 7717 | 88.09% | 82.13%
| 18566 | 7718 | 88.11% | 82.13%
| 18567 | 7719 | 88.12% | 82.13%
| 18567 | 7720 | 88.13% | 82.13%
| 18569 | 7721 | 88.14% | 82.14%
| 18569 | 7722 | 88.15% | 82.14%
| 18570 | 7723 | 88.16% | 82.14%
| 18571 | 7724 | 88.17% | 82.15%
| 18575 | 7725 | 88.18% | 82.16%
| 18576 | 7726 | 88.2% | 82.17%
| 18578 | 7727 | 88.21% | 82.18%
| 18579 | 7728 | 88.22% | 82.18%
| 18580 | 7729 | 88.23% | 82.19%
| 18581 | 7730 | 88.24% | 82.19%
| 18581 | 7731 | 88.25% | 82.19%
| 18582 | 7732 | 88.26% | 82.2%
| 18583 | 7733 | 88.28% | 82.2%
| 18584 | 7734 | 88.29% | 82.2%
| 18586 | 7735 | 88.3% | 82.21%
| 18586 | 7736 | 88.31% | 82.21%
| 18587 | 7737 | 88.32% | 82.22%
| 18587 | 7738 | 88.33% | 82.22%
| 18589 | 7739 | 88.34% | 82.23%
| 18591 | 7740 | 88.36% | 82.24%
| 18592 | 7741 | 88.37% | 82.24%
| 18592 | 7742 | 88.38% | 82.24%
| 18593 | 7743 | 88.39% | 82.24%
| 18594 | 7744 | 88.4% | 82.25%
| 18594 | 7745 | 88.41% | 82.25%
| 18595 | 7746 | 88.42% | 82.25%
| 18595 | 7747 | 88.44% | 82.25%
| 18595 | 7748 | 88.45% | 82.25%
| 18596 | 7749 | 88.46% | 82.26%
| 18597 | 7750 | 88.47% | 82.26%
| 18599 | 7751 | 88.48% | 82.27%
| 18599 | 7752 | 88.49% | 82.27%
| 18600 | 7753 | 88.5% | 82.28%
| 18601 | 7754 | 88.52% | 82.28%
| 18606 | 7755 | 88.53% | 82.3%
| 18608 | 7756 | 88.54% | 82.31%
| 18608 | 7757 | 88.55% | 82.31%
| 18610 | 7758 | 88.56% | 82.32%
| 18611 | 7759 | 88.57% | 82.32%
| 18612 | 7760 | 88.58% | 82.33%
| 18615 | 7761 | 88.6% | 82.34%
| 18615 | 7762 | 88.61% | 82.34%
| 18617 | 7763 | 88.62% | 82.35%
| 18617 | 7764 | 88.63% | 82.35%
| 18618 | 7765 | 88.64% | 82.36%
| 18618 | 7766 | 88.65% | 82.36%
| 18620 | 7767 | 88.66% | 82.36%
| 18624 | 7768 | 88.68% | 82.38%
| 18626 | 7769 | 88.69% | 82.39%
| 18626 | 7770 | 88.7% | 82.39%
| 18626 | 7771 | 88.71% | 82.39%
| 18631 | 7772 | 88.72% | 82.41%
| 18631 | 7773 | 88.73% | 82.41%
| 18631 | 7774 | 88.74% | 82.41%
| 18632 | 7775 | 88.76% | 82.42%
| 18632 | 7776 | 88.77% | 82.42%
| 18633 | 7777 | 88.78% | 82.42%
| 18634 | 7778 | 88.79% | 82.43%
| 18635 | 7779 | 88.8% | 82.43%
| 18636 | 7780 | 88.81% | 82.43%
| 18637 | 7781 | 88.82% | 82.44%
| 18637 | 7782 | 88.84% | 82.44%
| 18638 | 7783 | 88.85% | 82.44%
| 18639 | 7784 | 88.86% | 82.45%
| 18642 | 7785 | 88.87% | 82.46%
| 18643 | 7786 | 88.88% | 82.47%
| 18644 | 7787 | 88.89% | 82.47%
| 18645 | 7788 | 88.9% | 82.47%
| 18649 | 7789 | 88.92% | 82.49%
| 18653 | 7790 | 88.93% | 82.51%
| 18654 | 7791 | 88.94% | 82.51%
| 18656 | 7792 | 88.95% | 82.52%
| 18657 | 7793 | 88.96% | 82.53%
| 18658 | 7794 | 88.97% | 82.53%
| 18658 | 7795 | 88.98% | 82.53%
| 18658 | 7796 | 89% | 82.53%
| 18660 | 7797 | 89.01% | 82.54%
| 18662 | 7798 | 89.02% | 82.55%
| 18664 | 7799 | 89.03% | 82.56%
| 18664 | 7800 | 89.04% | 82.56%
| 18665 | 7801 | 89.05% | 82.56%
| 18666 | 7802 | 89.06% | 82.57%
| 18666 | 7803 | 89.08% | 82.57%
| 18667 | 7804 | 89.09% | 82.57%
| 18668 | 7805 | 89.1% | 82.58%
| 18669 | 7806 | 89.11% | 82.58%
| 18669 | 7807 | 89.12% | 82.58%
| 18674 | 7808 | 89.13% | 82.6%
| 18675 | 7809 | 89.14% | 82.61%
| 18676 | 7810 | 89.16% | 82.61%
| 18676 | 7811 | 89.17% | 82.61%
| 18677 | 7812 | 89.18% | 82.62%
| 18677 | 7813 | 89.19% | 82.62%
| 18681 | 7814 | 89.2% | 82.63%
| 18685 | 7815 | 89.21% | 82.65%
| 18688 | 7816 | 89.22% | 82.66%
| 18689 | 7817 | 89.24% | 82.67%
| 18690 | 7818 | 89.25% | 82.67%
| 18690 | 7819 | 89.26% | 82.67%
| 18692 | 7820 | 89.27% | 82.68%
| 18692 | 7821 | 89.28% | 82.68%
| 18694 | 7822 | 89.29% | 82.69%
| 18696 | 7823 | 89.3% | 82.7%
| 18696 | 7824 | 89.32% | 82.7%
| 18698 | 7825 | 89.33% | 82.71%
| 18700 | 7826 | 89.34% | 82.72%
| 18700 | 7827 | 89.35% | 82.72%
| 18700 | 7828 | 89.36% | 82.72%
| 18701 | 7829 | 89.37% | 82.72%
| 18702 | 7830 | 89.38% | 82.73%
| 18702 | 7831 | 89.39% | 82.73%
| 18703 | 7832 | 89.41% | 82.73%
| 18704 | 7833 | 89.42% | 82.74%
| 18704 | 7834 | 89.43% | 82.74%
| 18706 | 7835 | 89.44% | 82.74%
| 18710 | 7836 | 89.45% | 82.76%
| 18711 | 7837 | 89.46% | 82.77%
| 18712 | 7838 | 89.47% | 82.77%
| 18712 | 7839 | 89.49% | 82.77%
| 18712 | 7840 | 89.5% | 82.77%
| 18721 | 7841 | 89.51% | 82.81%
| 18724 | 7842 | 89.52% | 82.82%
| 18726 | 7843 | 89.53% | 82.83%
| 18728 | 7844 | 89.54% | 82.84%
| 18729 | 7845 | 89.55% | 82.85%
| 18731 | 7846 | 89.57% | 82.85%
| 18731 | 7847 | 89.58% | 82.85%
| 18735 | 7848 | 89.59% | 82.87%
| 18736 | 7849 | 89.6% | 82.88%
| 18736 | 7850 | 89.61% | 82.88%
| 18737 | 7851 | 89.62% | 82.88%
| 18740 | 7852 | 89.63% | 82.89%
| 18741 | 7853 | 89.65% | 82.9%
| 18741 | 7854 | 89.66% | 82.9%
| 18744 | 7855 | 89.67% | 82.91%
| 18746 | 7856 | 89.68% | 82.92%
| 18747 | 7857 | 89.69% | 82.93%
| 18748 | 7858 | 89.7% | 82.93%
| 18752 | 7859 | 89.71% | 82.95%
| 18753 | 7860 | 89.73% | 82.95%
| 18753 | 7861 | 89.74% | 82.95%
| 18755 | 7862 | 89.75% | 82.96%
| 18756 | 7863 | 89.76% | 82.97%
| 18756 | 7864 | 89.77% | 82.97%
| 18757 | 7865 | 89.78% | 82.97%
| 18758 | 7866 | 89.79% | 82.97%
| 18758 | 7867 | 89.81% | 82.97%
| 18763 | 7868 | 89.82% | 83%
| 18765 | 7869 | 89.83% | 83.01%
| 18767 | 7870 | 89.84% | 83.01%
| 18767 | 7871 | 89.85% | 83.01%
| 18768 | 7872 | 89.86% | 83.02%
| 18771 | 7873 | 89.87% | 83.03%
| 18772 | 7874 | 89.89% | 83.04%
| 18773 | 7875 | 89.9% | 83.04%
| 18775 | 7876 | 89.91% | 83.05%
| 18775 | 7877 | 89.92% | 83.05%
| 18776 | 7878 | 89.93% | 83.05%
| 18776 | 7879 | 89.94% | 83.05%
| 18780 | 7880 | 89.95% | 83.07%
| 18785 | 7881 | 89.97% | 83.09%
| 18786 | 7882 | 89.98% | 83.1%
| 18786 | 7883 | 89.99% | 83.1%
| 18790 | 7884 | 90% | 83.12%
| 18790 | 7885 | 90.01% | 83.12%
| 18791 | 7886 | 90.02% | 83.12%
| 18793 | 7887 | 90.03% | 83.13%
| 18797 | 7888 | 90.05% | 83.15%
| 18797 | 7889 | 90.06% | 83.15%
| 18797 | 7890 | 90.07% | 83.15%
| 18798 | 7891 | 90.08% | 83.15%
| 18799 | 7892 | 90.09% | 83.16%
| 18800 | 7893 | 90.1% | 83.16%
| 18800 | 7894 | 90.11% | 83.16%
| 18801 | 7895 | 90.13% | 83.16%
| 18801 | 7896 | 90.14% | 83.16%
| 18803 | 7897 | 90.15% | 83.17%
| 18803 | 7898 | 90.16% | 83.17%
| 18807 | 7899 | 90.17% | 83.19%
| 18807 | 7900 | 90.18% | 83.19%
| 18808 | 7901 | 90.19% | 83.2%
| 18809 | 7902 | 90.21% | 83.2%
| 18812 | 7903 | 90.22% | 83.21%
| 18813 | 7904 | 90.23% | 83.22%
| 18814 | 7905 | 90.24% | 83.22%
| 18815 | 7906 | 90.25% | 83.23%
| 18817 | 7907 | 90.26% | 83.24%
| 18817 | 7908 | 90.27% | 83.24%
| 18817 | 7909 | 90.29% | 83.24%
| 18818 | 7910 | 90.3% | 83.24%
| 18820 | 7911 | 90.31% | 83.25%
| 18820 | 7912 | 90.32% | 83.25%
| 18820 | 7913 | 90.33% | 83.25%
| 18823 | 7914 | 90.34% | 83.26%
| 18824 | 7915 | 90.35% | 83.27%
| 18825 | 7916 | 90.37% | 83.27%
| 18829 | 7917 | 90.38% | 83.29%
| 18831 | 7918 | 90.39% | 83.3%
| 18832 | 7919 | 90.4% | 83.3%
| 18832 | 7920 | 90.41% | 83.3%
| 18835 | 7921 | 90.42% | 83.31%
| 18837 | 7922 | 90.43% | 83.32%
| 18838 | 7923 | 90.45% | 83.33%
| 18839 | 7924 | 90.46% | 83.33%
| 18840 | 7925 | 90.47% | 83.34%
| 18841 | 7926 | 90.48% | 83.34%
| 18843 | 7927 | 90.49% | 83.35%
| 18846 | 7928 | 90.5% | 83.36%
| 18846 | 7929 | 90.51% | 83.36%
| 18847 | 7930 | 90.53% | 83.37%
| 18847 | 7931 | 90.54% | 83.37%
| 18849 | 7932 | 90.55% | 83.38%
| 18851 | 7933 | 90.56% | 83.39%
| 18853 | 7934 | 90.57% | 83.39%
| 18854 | 7935 | 90.58% | 83.4%
| 18858 | 7936 | 90.59% | 83.42%
| 18863 | 7937 | 90.61% | 83.44%
| 18867 | 7938 | 90.62% | 83.46%
| 18868 | 7939 | 90.63% | 83.46%
| 18869 | 7940 | 90.64% | 83.47%
| 18870 | 7941 | 90.65% | 83.47%
| 18871 | 7942 | 90.66% | 83.47%
| 18873 | 7943 | 90.67% | 83.48%
| 18873 | 7944 | 90.68% | 83.48%
| 18873 | 7945 | 90.7% | 83.48%
| 18874 | 7946 | 90.71% | 83.49%
| 18874 | 7947 | 90.72% | 83.49%
| 18875 | 7948 | 90.73% | 83.49%
| 18875 | 7949 | 90.74% | 83.49%
| 18875 | 7950 | 90.75% | 83.49%
| 18878 | 7951 | 90.76% | 83.51%
| 18878 | 7952 | 90.78% | 83.51%
| 18880 | 7953 | 90.79% | 83.51%
| 18882 | 7954 | 90.8% | 83.52%
| 18882 | 7955 | 90.81% | 83.52%
| 18884 | 7956 | 90.82% | 83.53%
| 18887 | 7957 | 90.83% | 83.54%
| 18891 | 7958 | 90.84% | 83.56%
| 18892 | 7959 | 90.86% | 83.57%
| 18894 | 7960 | 90.87% | 83.58%
| 18896 | 7961 | 90.88% | 83.58%
| 18897 | 7962 | 90.89% | 83.59%
| 18897 | 7963 | 90.9% | 83.59%
| 18898 | 7964 | 90.91% | 83.59%
| 18900 | 7965 | 90.92% | 83.6%
| 18901 | 7966 | 90.94% | 83.61%
| 18906 | 7967 | 90.95% | 83.63%
| 18909 | 7968 | 90.96% | 83.64%
| 18911 | 7969 | 90.97% | 83.65%
| 18912 | 7970 | 90.98% | 83.66%
| 18913 | 7971 | 90.99% | 83.66%
| 18914 | 7972 | 91% | 83.66%
| 18915 | 7973 | 91.02% | 83.67%
| 18915 | 7974 | 91.03% | 83.67%
| 18915 | 7975 | 91.04% | 83.67%
| 18916 | 7976 | 91.05% | 83.67%
| 18917 | 7977 | 91.06% | 83.68%
| 18918 | 7978 | 91.07% | 83.68%
| 18918 | 7979 | 91.08% | 83.68%
| 18919 | 7980 | 91.1% | 83.69%
| 18920 | 7981 | 91.11% | 83.69%
| 18923 | 7982 | 91.12% | 83.7%
| 18923 | 7983 | 91.13% | 83.7%
| 18923 | 7984 | 91.14% | 83.7%
| 18925 | 7985 | 91.15% | 83.71%
| 18926 | 7986 | 91.16% | 83.72%
| 18936 | 7987 | 91.18% | 83.76%
| 18938 | 7988 | 91.19% | 83.77%
| 18939 | 7989 | 91.2% | 83.77%
| 18940 | 7990 | 91.21% | 83.78%
| 18941 | 7991 | 91.22% | 83.78%
| 18943 | 7992 | 91.23% | 83.79%
| 18948 | 7993 | 91.24% | 83.81%
| 18948 | 7994 | 91.26% | 83.81%
| 18952 | 7995 | 91.27% | 83.83%
| 18953 | 7996 | 91.28% | 83.84%
| 18957 | 7997 | 91.29% | 83.85%
| 18957 | 7998 | 91.3% | 83.85%
| 18958 | 7999 | 91.31% | 83.86%
| 18958 | 8000 | 91.32% | 83.86%
| 18959 | 8001 | 91.34% | 83.86%
| 18964 | 8002 | 91.35% | 83.89%
| 18964 | 8003 | 91.36% | 83.89%
| 18966 | 8004 | 91.37% | 83.89%
| 18966 | 8005 | 91.38% | 83.89%
| 18967 | 8006 | 91.39% | 83.9%
| 18968 | 8007 | 91.4% | 83.9%
| 18973 | 8008 | 91.42% | 83.93%
| 18973 | 8009 | 91.43% | 83.93%
| 18975 | 8010 | 91.44% | 83.93%
| 18975 | 8011 | 91.45% | 83.93%
| 18980 | 8012 | 91.46% | 83.96%
| 18980 | 8013 | 91.47% | 83.96%
| 18980 | 8014 | 91.48% | 83.96%
| 18982 | 8015 | 91.5% | 83.97%
| 18984 | 8016 | 91.51% | 83.97%
| 18984 | 8017 | 91.52% | 83.97%
| 18986 | 8018 | 91.53% | 83.98%
| 18988 | 8019 | 91.54% | 83.99%
| 18989 | 8020 | 91.55% | 84%
| 18990 | 8021 | 91.56% | 84%
| 18991 | 8022 | 91.58% | 84%
| 18994 | 8023 | 91.59% | 84.02%
| 18998 | 8024 | 91.6% | 84.04%
| 19000 | 8025 | 91.61% | 84.04%
| 19001 | 8026 | 91.62% | 84.05%
| 19003 | 8027 | 91.63% | 84.06%
| 19005 | 8028 | 91.64% | 84.07%
| 19006 | 8029 | 91.66% | 84.07%
| 19006 | 8030 | 91.67% | 84.07%
| 19008 | 8031 | 91.68% | 84.08%
| 19010 | 8032 | 91.69% | 84.09%
| 19011 | 8033 | 91.7% | 84.09%
| 19011 | 8034 | 91.71% | 84.09%
| 19014 | 8035 | 91.72% | 84.11%
| 19015 | 8036 | 91.74% | 84.11%
| 19016 | 8037 | 91.75% | 84.12%
| 19018 | 8038 | 91.76% | 84.12%
| 19018 | 8039 | 91.77% | 84.12%
| 19022 | 8040 | 91.78% | 84.14%
| 19023 | 8041 | 91.79% | 84.15%
| 19027 | 8042 | 91.8% | 84.16%
| 19028 | 8043 | 91.82% | 84.17%
| 19030 | 8044 | 91.83% | 84.18%
| 19033 | 8045 | 91.84% | 84.19%
| 19038 | 8046 | 91.85% | 84.21%
| 19040 | 8047 | 91.86% | 84.22%
| 19041 | 8048 | 91.87% | 84.23%
| 19050 | 8049 | 91.88% | 84.27%
| 19050 | 8050 | 91.89% | 84.27%
| 19051 | 8051 | 91.91% | 84.27%
| 19052 | 8052 | 91.92% | 84.27%
| 19052 | 8053 | 91.93% | 84.27%
| 19056 | 8054 | 91.94% | 84.29%
| 19058 | 8055 | 91.95% | 84.3%
| 19062 | 8056 | 91.96% | 84.32%
| 19062 | 8057 | 91.97% | 84.32%
| 19063 | 8058 | 91.99% | 84.32%
| 19064 | 8059 | 92% | 84.33%
| 19065 | 8060 | 92.01% | 84.33%
| 19068 | 8061 | 92.02% | 84.35%
| 19070 | 8062 | 92.03% | 84.35%
| 19070 | 8063 | 92.04% | 84.35%
| 19075 | 8064 | 92.05% | 84.38%
| 19075 | 8065 | 92.07% | 84.38%
| 19080 | 8066 | 92.08% | 84.4%
| 19083 | 8067 | 92.09% | 84.41%
| 19084 | 8068 | 92.1% | 84.42%
| 19084 | 8069 | 92.11% | 84.42%
| 19085 | 8070 | 92.12% | 84.42%
| 19093 | 8071 | 92.13% | 84.46%
| 19094 | 8072 | 92.15% | 84.46%
| 19097 | 8073 | 92.16% | 84.47%
| 19098 | 8074 | 92.17% | 84.48%
| 19100 | 8075 | 92.18% | 84.49%
| 19101 | 8076 | 92.19% | 84.49%
| 19101 | 8077 | 92.2% | 84.49%
| 19104 | 8078 | 92.21% | 84.5%
| 19105 | 8079 | 92.23% | 84.51%
| 19106 | 8080 | 92.24% | 84.51%
| 19118 | 8081 | 92.25% | 84.57%
| 19124 | 8082 | 92.26% | 84.59%
| 19124 | 8083 | 92.27% | 84.59%
| 19124 | 8084 | 92.28% | 84.59%
| 19125 | 8085 | 92.29% | 84.6%
| 19126 | 8086 | 92.31% | 84.6%
| 19126 | 8087 | 92.32% | 84.6%
| 19129 | 8088 | 92.33% | 84.62%
| 19129 | 8089 | 92.34% | 84.62%
| 19130 | 8090 | 92.35% | 84.62%
| 19131 | 8091 | 92.36% | 84.62%
| 19131 | 8092 | 92.37% | 84.62%
| 19134 | 8093 | 92.39% | 84.64%
| 19134 | 8094 | 92.4% | 84.64%
| 19134 | 8095 | 92.41% | 84.64%
| 19135 | 8096 | 92.42% | 84.64%
| 19136 | 8097 | 92.43% | 84.65%
| 19138 | 8098 | 92.44% | 84.66%
| 19139 | 8099 | 92.45% | 84.66%
| 19140 | 8100 | 92.47% | 84.66%
| 19140 | 8101 | 92.48% | 84.66%
| 19141 | 8102 | 92.49% | 84.67%
| 19143 | 8103 | 92.5% | 84.68%
| 19145 | 8104 | 92.51% | 84.69%
| 19147 | 8105 | 92.52% | 84.7%
| 19148 | 8106 | 92.53% | 84.7%
| 19153 | 8107 | 92.55% | 84.72%
| 19154 | 8108 | 92.56% | 84.73%
| 19156 | 8109 | 92.57% | 84.73%
| 19159 | 8110 | 92.58% | 84.75%
| 19164 | 8111 | 92.59% | 84.77%
| 19164 | 8112 | 92.6% | 84.77%
| 19165 | 8113 | 92.61% | 84.77%
| 19166 | 8114 | 92.63% | 84.78%
| 19168 | 8115 | 92.64% | 84.79%
| 19170 | 8116 | 92.65% | 84.8%
| 19170 | 8117 | 92.66% | 84.8%
| 19172 | 8118 | 92.67% | 84.81%
| 19173 | 8119 | 92.68% | 84.81%
| 19173 | 8120 | 92.69% | 84.81%
| 19177 | 8121 | 92.71% | 84.83%
| 19177 | 8122 | 92.72% | 84.83%
| 19178 | 8123 | 92.73% | 84.83%
| 19178 | 8124 | 92.74% | 84.83%
| 19180 | 8125 | 92.75% | 84.84%
| 19183 | 8126 | 92.76% | 84.85%
| 19183 | 8127 | 92.77% | 84.85%
| 19187 | 8128 | 92.79% | 84.87%
| 19189 | 8129 | 92.8% | 84.88%
| 19189 | 8130 | 92.81% | 84.88%
| 19193 | 8131 | 92.82% | 84.9%
| 19194 | 8132 | 92.83% | 84.9%
| 19195 | 8133 | 92.84% | 84.91%
| 19198 | 8134 | 92.85% | 84.92%
| 19198 | 8135 | 92.87% | 84.92%
| 19202 | 8136 | 92.88% | 84.94%
| 19202 | 8137 | 92.89% | 84.94%
| 19202 | 8138 | 92.9% | 84.94%
| 19203 | 8139 | 92.91% | 84.94%
| 19204 | 8140 | 92.92% | 84.95%
| 19209 | 8141 | 92.93% | 84.97%
| 19210 | 8142 | 92.95% | 84.97%
| 19215 | 8143 | 92.96% | 85%
| 19217 | 8144 | 92.97% | 85%
| 19217 | 8145 | 92.98% | 85%
| 19220 | 8146 | 92.99% | 85.02%
| 19223 | 8147 | 93% | 85.03%
| 19224 | 8148 | 93.01% | 85.04%
| 19226 | 8149 | 93.03% | 85.04%
| 19233 | 8150 | 93.04% | 85.08%
| 19236 | 8151 | 93.05% | 85.09%
| 19242 | 8152 | 93.06% | 85.12%
| 19242 | 8153 | 93.07% | 85.12%
| 19248 | 8154 | 93.08% | 85.14%
| 19249 | 8155 | 93.09% | 85.15%
| 19255 | 8156 | 93.11% | 85.17%
| 19257 | 8157 | 93.12% | 85.18%
| 19260 | 8158 | 93.13% | 85.19%
| 19263 | 8159 | 93.14% | 85.21%
| 19263 | 8160 | 93.15% | 85.21%
| 19265 | 8161 | 93.16% | 85.22%
| 19265 | 8162 | 93.17% | 85.22%
| 19266 | 8163 | 93.18% | 85.22%
| 19269 | 8164 | 93.2% | 85.23%
| 19270 | 8165 | 93.21% | 85.24%
| 19272 | 8166 | 93.22% | 85.25%
| 19276 | 8167 | 93.23% | 85.27%
| 19277 | 8168 | 93.24% | 85.27%
| 19284 | 8169 | 93.25% | 85.3%
| 19285 | 8170 | 93.26% | 85.31%
| 19290 | 8171 | 93.28% | 85.33%
| 19292 | 8172 | 93.29% | 85.34%
| 19294 | 8173 | 93.3% | 85.35%
| 19295 | 8174 | 93.31% | 85.35%
| 19297 | 8175 | 93.32% | 85.36%
| 19297 | 8176 | 93.33% | 85.36%
| 19299 | 8177 | 93.34% | 85.37%
| 19299 | 8178 | 93.36% | 85.37%
| 19307 | 8179 | 93.37% | 85.4%
| 19317 | 8180 | 93.38% | 85.45%
| 19322 | 8181 | 93.39% | 85.47%
| 19323 | 8182 | 93.4% | 85.47%
| 19326 | 8183 | 93.41% | 85.49%
| 19328 | 8184 | 93.42% | 85.5%
| 19331 | 8185 | 93.44% | 85.51%
| 19335 | 8186 | 93.45% | 85.53%
| 19335 | 8187 | 93.46% | 85.53%
| 19337 | 8188 | 93.47% | 85.54%
| 19338 | 8189 | 93.48% | 85.54%
| 19339 | 8190 | 93.49% | 85.54%
| 19341 | 8191 | 93.5% | 85.55%
| 19343 | 8192 | 93.52% | 85.56%
| 19344 | 8193 | 93.53% | 85.57%
| 19344 | 8194 | 93.54% | 85.57%
| 19345 | 8195 | 93.55% | 85.57%
| 19347 | 8196 | 93.56% | 85.58%
| 19351 | 8197 | 93.57% | 85.6%
| 19353 | 8198 | 93.58% | 85.61%
| 19354 | 8199 | 93.6% | 85.61%
| 19356 | 8200 | 93.61% | 85.62%
| 19357 | 8201 | 93.62% | 85.62%
| 19360 | 8202 | 93.63% | 85.64%
| 19363 | 8203 | 93.64% | 85.65%
| 19365 | 8204 | 93.65% | 85.66%
| 19366 | 8205 | 93.66% | 85.66%
| 19369 | 8206 | 93.68% | 85.68%
| 19372 | 8207 | 93.69% | 85.69%
| 19374 | 8208 | 93.7% | 85.7%
| 19375 | 8209 | 93.71% | 85.7%
| 19375 | 8210 | 93.72% | 85.7%
| 19378 | 8211 | 93.73% | 85.72%
| 19380 | 8212 | 93.74% | 85.73%
| 19380 | 8213 | 93.76% | 85.73%
| 19383 | 8214 | 93.77% | 85.74%
| 19383 | 8215 | 93.78% | 85.74%
| 19384 | 8216 | 93.79% | 85.74%
| 19387 | 8217 | 93.8% | 85.76%
| 19388 | 8218 | 93.81% | 85.76%
| 19391 | 8219 | 93.82% | 85.77%
| 19392 | 8220 | 93.84% | 85.78%
| 19398 | 8221 | 93.85% | 85.81%
| 19403 | 8222 | 93.86% | 85.83%
| 19406 | 8223 | 93.87% | 85.84%
| 19409 | 8224 | 93.88% | 85.85%
| 19412 | 8225 | 93.89% | 85.87%
| 19418 | 8226 | 93.9% | 85.89%
| 19421 | 8227 | 93.92% | 85.91%
| 19422 | 8228 | 93.93% | 85.91%
| 19424 | 8229 | 93.94% | 85.92%
| 19424 | 8230 | 93.95% | 85.92%
| 19425 | 8231 | 93.96% | 85.92%
| 19425 | 8232 | 93.97% | 85.92%
| 19431 | 8233 | 93.98% | 85.95%
| 19431 | 8234 | 94% | 85.95%
| 19432 | 8235 | 94.01% | 85.96%
| 19434 | 8236 | 94.02% | 85.96%
| 19438 | 8237 | 94.03% | 85.98%
| 19440 | 8238 | 94.04% | 85.99%
| 19441 | 8239 | 94.05% | 86%
| 19448 | 8240 | 94.06% | 86.03%
| 19451 | 8241 | 94.08% | 86.04%
| 19453 | 8242 | 94.09% | 86.05%
| 19457 | 8243 | 94.1% | 86.07%
| 19458 | 8244 | 94.11% | 86.07%
| 19459 | 8245 | 94.12% | 86.08%
| 19462 | 8246 | 94.13% | 86.09%
| 19464 | 8247 | 94.14% | 86.1%
| 19466 | 8248 | 94.16% | 86.11%
| 19469 | 8249 | 94.17% | 86.12%
| 19470 | 8250 | 94.18% | 86.12%
| 19472 | 8251 | 94.19% | 86.13%
| 19474 | 8252 | 94.2% | 86.14%
| 19476 | 8253 | 94.21% | 86.15%
| 19476 | 8254 | 94.22% | 86.15%
| 19480 | 8255 | 94.24% | 86.17%
| 19481 | 8256 | 94.25% | 86.17%
| 19483 | 8257 | 94.26% | 86.18%
| 19487 | 8258 | 94.27% | 86.2%
| 19493 | 8259 | 94.28% | 86.23%
| 19496 | 8260 | 94.29% | 86.24%
| 19497 | 8261 | 94.3% | 86.24%
| 19498 | 8262 | 94.32% | 86.25%
| 19498 | 8263 | 94.33% | 86.25%
| 19498 | 8264 | 94.34% | 86.25%
| 19500 | 8265 | 94.35% | 86.26%
| 19503 | 8266 | 94.36% | 86.27%
| 19503 | 8267 | 94.37% | 86.27%
| 19509 | 8268 | 94.38% | 86.3%
| 19509 | 8269 | 94.39% | 86.3%
| 19509 | 8270 | 94.41% | 86.3%
| 19511 | 8271 | 94.42% | 86.31%
| 19512 | 8272 | 94.43% | 86.31%
| 19512 | 8273 | 94.44% | 86.31%
| 19513 | 8274 | 94.45% | 86.31%
| 19514 | 8275 | 94.46% | 86.32%
| 19523 | 8276 | 94.47% | 86.36%
| 19523 | 8277 | 94.49% | 86.36%
| 19523 | 8278 | 94.5% | 86.36%
| 19523 | 8279 | 94.51% | 86.36%
| 19525 | 8280 | 94.52% | 86.37%
| 19526 | 8281 | 94.53% | 86.37%
| 19527 | 8282 | 94.54% | 86.38%
| 19530 | 8283 | 94.55% | 86.39%
| 19532 | 8284 | 94.57% | 86.4%
| 19541 | 8285 | 94.58% | 86.44%
| 19541 | 8286 | 94.59% | 86.44%
| 19545 | 8287 | 94.6% | 86.46%
| 19546 | 8288 | 94.61% | 86.46%
| 19548 | 8289 | 94.62% | 86.47%
| 19548 | 8290 | 94.63% | 86.47%
| 19550 | 8291 | 94.65% | 86.48%
| 19551 | 8292 | 94.66% | 86.48%
| 19558 | 8293 | 94.67% | 86.51%
| 19559 | 8294 | 94.68% | 86.52%
| 19560 | 8295 | 94.69% | 86.52%
| 19561 | 8296 | 94.7% | 86.53%
| 19565 | 8297 | 94.71% | 86.54%
| 19567 | 8298 | 94.73% | 86.55%
| 19569 | 8299 | 94.74% | 86.56%
| 19574 | 8300 | 94.75% | 86.58%
| 19575 | 8301 | 94.76% | 86.59%
| 19576 | 8302 | 94.77% | 86.59%
| 19584 | 8303 | 94.78% | 86.63%
| 19587 | 8304 | 94.79% | 86.64%
| 19594 | 8305 | 94.81% | 86.67%
| 19596 | 8306 | 94.82% | 86.68%
| 19597 | 8307 | 94.83% | 86.69%
| 19598 | 8308 | 94.84% | 86.69%
| 19601 | 8309 | 94.85% | 86.7%
| 19606 | 8310 | 94.86% | 86.73%
| 19612 | 8311 | 94.87% | 86.75%
| 19612 | 8312 | 94.89% | 86.75%
| 19618 | 8313 | 94.9% | 86.78%
| 19627 | 8314 | 94.91% | 86.82%
| 19627 | 8315 | 94.92% | 86.82%
| 19631 | 8316 | 94.93% | 86.84%
| 19631 | 8317 | 94.94% | 86.84%
| 19635 | 8318 | 94.95% | 86.85%
| 19635 | 8319 | 94.97% | 86.85%
| 19642 | 8320 | 94.98% | 86.88%
| 19644 | 8321 | 94.99% | 86.89%
| 19648 | 8322 | 95% | 86.91%
| 19651 | 8323 | 95.01% | 86.92%
| 19658 | 8324 | 95.02% | 86.96%
| 19658 | 8325 | 95.03% | 86.96%
| 19659 | 8326 | 95.05% | 86.96%
| 19663 | 8327 | 95.06% | 86.98%
| 19664 | 8328 | 95.07% | 86.98%
| 19668 | 8329 | 95.08% | 87%
| 19678 | 8330 | 95.09% | 87.04%
| 19678 | 8331 | 95.1% | 87.04%
| 19679 | 8332 | 95.11% | 87.05%
| 19681 | 8333 | 95.13% | 87.06%
| 19684 | 8334 | 95.14% | 87.07%
| 19685 | 8335 | 95.15% | 87.07%
| 19686 | 8336 | 95.16% | 87.08%
| 19686 | 8337 | 95.17% | 87.08%
| 19687 | 8338 | 95.18% | 87.08%
| 19690 | 8339 | 95.19% | 87.1%
| 19694 | 8340 | 95.21% | 87.11%
| 19694 | 8341 | 95.22% | 87.11%
| 19694 | 8342 | 95.23% | 87.11%
| 19696 | 8343 | 95.24% | 87.12%
| 19699 | 8344 | 95.25% | 87.14%
| 19702 | 8345 | 95.26% | 87.15%
| 19712 | 8346 | 95.27% | 87.19%
| 19717 | 8347 | 95.29% | 87.22%
| 19718 | 8348 | 95.3% | 87.22%
| 19720 | 8349 | 95.31% | 87.23%
| 19721 | 8350 | 95.32% | 87.23%
| 19722 | 8351 | 95.33% | 87.24%
| 19724 | 8352 | 95.34% | 87.25%
| 19728 | 8353 | 95.35% | 87.27%
| 19729 | 8354 | 95.37% | 87.27%
| 19730 | 8355 | 95.38% | 87.27%
| 19731 | 8356 | 95.39% | 87.28%
| 19731 | 8357 | 95.4% | 87.28%
| 19736 | 8358 | 95.41% | 87.3%
| 19736 | 8359 | 95.42% | 87.3%
| 19737 | 8360 | 95.43% | 87.3%
| 19737 | 8361 | 95.45% | 87.3%
| 19740 | 8362 | 95.46% | 87.32%
| 19742 | 8363 | 95.47% | 87.33%
| 19742 | 8364 | 95.48% | 87.33%
| 19744 | 8365 | 95.49% | 87.34%
| 19745 | 8366 | 95.5% | 87.34%
| 19745 | 8367 | 95.51% | 87.34%
| 19747 | 8368 | 95.53% | 87.35%
| 19751 | 8369 | 95.54% | 87.37%
| 19752 | 8370 | 95.55% | 87.37%
| 19753 | 8371 | 95.56% | 87.38%
| 19754 | 8372 | 95.57% | 87.38%
| 19754 | 8373 | 95.58% | 87.38%
| 19757 | 8374 | 95.59% | 87.39%
| 19758 | 8375 | 95.61% | 87.4%
| 19763 | 8376 | 95.62% | 87.42%
| 19764 | 8377 | 95.63% | 87.42%
| 19765 | 8378 | 95.64% | 87.43%
| 19771 | 8379 | 95.65% | 87.46%
| 19778 | 8380 | 95.66% | 87.49%
| 19780 | 8381 | 95.67% | 87.5%
| 19786 | 8382 | 95.68% | 87.52%
| 19787 | 8383 | 95.7% | 87.53%
| 19796 | 8384 | 95.71% | 87.57%
| 19797 | 8385 | 95.72% | 87.57%
| 19806 | 8386 | 95.73% | 87.61%
| 19807 | 8387 | 95.74% | 87.61%
| 19808 | 8388 | 95.75% | 87.62%
| 19810 | 8389 | 95.76% | 87.63%
| 19811 | 8390 | 95.78% | 87.63%
| 19811 | 8391 | 95.79% | 87.63%
| 19814 | 8392 | 95.8% | 87.65%
| 19814 | 8393 | 95.81% | 87.65%
| 19816 | 8394 | 95.82% | 87.65%
| 19821 | 8395 | 95.83% | 87.68%
| 19823 | 8396 | 95.84% | 87.69%
| 19824 | 8397 | 95.86% | 87.69%
| 19827 | 8398 | 95.87% | 87.7%
| 19829 | 8399 | 95.88% | 87.71%
| 19829 | 8400 | 95.89% | 87.71%
| 19833 | 8401 | 95.9% | 87.73%
| 19834 | 8402 | 95.91% | 87.73%
| 19838 | 8403 | 95.92% | 87.75%
| 19840 | 8404 | 95.94% | 87.76%
| 19852 | 8405 | 95.95% | 87.81%
| 19856 | 8406 | 95.96% | 87.83%
| 19858 | 8407 | 95.97% | 87.84%
| 19858 | 8408 | 95.98% | 87.84%
| 19859 | 8409 | 95.99% | 87.84%
| 19861 | 8410 | 96% | 87.85%
| 19861 | 8411 | 96.02% | 87.85%
| 19864 | 8412 | 96.03% | 87.87%
| 19870 | 8413 | 96.04% | 87.89%
| 19872 | 8414 | 96.05% | 87.9%
| 19878 | 8415 | 96.06% | 87.93%
| 19883 | 8416 | 96.07% | 87.95%
| 19891 | 8417 | 96.08% | 87.99%
| 19893 | 8418 | 96.1% | 87.99%
| 19894 | 8419 | 96.11% | 88%
| 19903 | 8420 | 96.12% | 88.04%
| 19904 | 8421 | 96.13% | 88.04%
| 19905 | 8422 | 96.14% | 88.05%
| 19909 | 8423 | 96.15% | 88.07%
| 19911 | 8424 | 96.16% | 88.07%
| 19914 | 8425 | 96.18% | 88.09%
| 19914 | 8426 | 96.19% | 88.09%
| 19915 | 8427 | 96.2% | 88.09%
| 19916 | 8428 | 96.21% | 88.1%
| 19919 | 8429 | 96.22% | 88.11%
| 19921 | 8430 | 96.23% | 88.12%
| 19923 | 8431 | 96.24% | 88.13%
| 19925 | 8432 | 96.26% | 88.14%
| 19927 | 8433 | 96.27% | 88.15%
| 19928 | 8434 | 96.28% | 88.15%
| 19928 | 8435 | 96.29% | 88.15%
| 19929 | 8436 | 96.3% | 88.15%
| 19931 | 8437 | 96.31% | 88.16%
| 19937 | 8438 | 96.32% | 88.19%
| 19939 | 8439 | 96.34% | 88.2%
| 19940 | 8440 | 96.35% | 88.2%
| 19942 | 8441 | 96.36% | 88.21%
| 19944 | 8442 | 96.37% | 88.22%
| 19952 | 8443 | 96.38% | 88.26%
| 19952 | 8444 | 96.39% | 88.26%
| 19953 | 8445 | 96.4% | 88.26%
| 19956 | 8446 | 96.42% | 88.27%
| 19963 | 8447 | 96.43% | 88.3%
| 19971 | 8448 | 96.44% | 88.34%
| 19973 | 8449 | 96.45% | 88.35%
| 19975 | 8450 | 96.46% | 88.36%
| 19980 | 8451 | 96.47% | 88.38%
| 19981 | 8452 | 96.48% | 88.38%
| 19995 | 8453 | 96.5% | 88.45%
| 19996 | 8454 | 96.51% | 88.45%
| 19999 | 8455 | 96.52% | 88.46%
| 20001 | 8456 | 96.53% | 88.47%
| 20003 | 8457 | 96.54% | 88.48%
| 20006 | 8458 | 96.55% | 88.49%
| 20013 | 8459 | 96.56% | 88.53%
| 20013 | 8460 | 96.58% | 88.53%
| 20015 | 8461 | 96.59% | 88.53%
| 20020 | 8462 | 96.6% | 88.56%
| 20026 | 8463 | 96.61% | 88.58%
| 20036 | 8464 | 96.62% | 88.63%
| 20045 | 8465 | 96.63% | 88.67%
| 20051 | 8466 | 96.64% | 88.69%
| 20053 | 8467 | 96.66% | 88.7%
| 20053 | 8468 | 96.67% | 88.7%
| 20054 | 8469 | 96.68% | 88.71%
| 20054 | 8470 | 96.69% | 88.71%
| 20056 | 8471 | 96.7% | 88.72%
| 20059 | 8472 | 96.71% | 88.73%
| 20060 | 8473 | 96.72% | 88.73%
| 20060 | 8474 | 96.74% | 88.73%
| 20061 | 8475 | 96.75% | 88.74%
| 20067 | 8476 | 96.76% | 88.76%
| 20070 | 8477 | 96.77% | 88.78%
| 20071 | 8478 | 96.78% | 88.78%
| 20076 | 8479 | 96.79% | 88.8%
| 20085 | 8480 | 96.8% | 88.84%
| 20093 | 8481 | 96.82% | 88.88%
| 20101 | 8482 | 96.83% | 88.91%
| 20106 | 8483 | 96.84% | 88.94%
| 20107 | 8484 | 96.85% | 88.94%
| 20110 | 8485 | 96.86% | 88.95%
| 20117 | 8486 | 96.87% | 88.99%
| 20126 | 8487 | 96.88% | 89.03%
| 20126 | 8488 | 96.89% | 89.03%
| 20137 | 8489 | 96.91% | 89.07%
| 20140 | 8490 | 96.92% | 89.09%
| 20143 | 8491 | 96.93% | 89.1%
| 20143 | 8492 | 96.94% | 89.1%
| 20146 | 8493 | 96.95% | 89.11%
| 20156 | 8494 | 96.96% | 89.16%
| 20158 | 8495 | 96.97% | 89.17%
| 20159 | 8496 | 96.99% | 89.17%
| 20168 | 8497 | 97% | 89.21%
| 20169 | 8498 | 97.01% | 89.22%
| 20171 | 8499 | 97.02% | 89.22%
| 20178 | 8500 | 97.03% | 89.26%
| 20179 | 8501 | 97.04% | 89.26%
| 20187 | 8502 | 97.05% | 89.3%
| 20188 | 8503 | 97.07% | 89.3%
| 20188 | 8504 | 97.08% | 89.3%
| 20189 | 8505 | 97.09% | 89.3%
| 20191 | 8506 | 97.1% | 89.31%
| 20196 | 8507 | 97.11% | 89.34%
| 20215 | 8508 | 97.12% | 89.42%
| 20216 | 8509 | 97.13% | 89.42%
| 20217 | 8510 | 97.15% | 89.43%
| 20224 | 8511 | 97.16% | 89.46%
| 20233 | 8512 | 97.17% | 89.5%
| 20235 | 8513 | 97.18% | 89.51%
| 20257 | 8514 | 97.19% | 89.6%
| 20260 | 8515 | 97.2% | 89.62%
| 20263 | 8516 | 97.21% | 89.63%
| 20266 | 8517 | 97.23% | 89.64%
| 20266 | 8518 | 97.24% | 89.64%
| 20270 | 8519 | 97.25% | 89.66%
| 20271 | 8520 | 97.26% | 89.67%
| 20272 | 8521 | 97.27% | 89.67%
| 20273 | 8522 | 97.28% | 89.68%
| 20275 | 8523 | 97.29% | 89.68%
| 20283 | 8524 | 97.31% | 89.72%
| 20284 | 8525 | 97.32% | 89.72%
| 20286 | 8526 | 97.33% | 89.73%
| 20287 | 8527 | 97.34% | 89.74%
| 20291 | 8528 | 97.35% | 89.76%
| 20295 | 8529 | 97.36% | 89.77%
| 20296 | 8530 | 97.37% | 89.78%
| 20296 | 8531 | 97.39% | 89.78%
| 20307 | 8532 | 97.4% | 89.83%
| 20311 | 8533 | 97.41% | 89.84%
| 20317 | 8534 | 97.42% | 89.87%
| 20327 | 8535 | 97.43% | 89.91%
| 20330 | 8536 | 97.44% | 89.93%
| 20331 | 8537 | 97.45% | 89.93%
| 20335 | 8538 | 97.47% | 89.95%
| 20336 | 8539 | 97.48% | 89.95%
| 20343 | 8540 | 97.49% | 89.99%
| 20349 | 8541 | 97.5% | 90.01%
| 20350 | 8542 | 97.51% | 90.02%
| 20359 | 8543 | 97.52% | 90.06%
| 20365 | 8544 | 97.53% | 90.08%
| 20369 | 8545 | 97.55% | 90.1%
| 20382 | 8546 | 97.56% | 90.16%
| 20385 | 8547 | 97.57% | 90.17%
| 20386 | 8548 | 97.58% | 90.18%
| 20391 | 8549 | 97.59% | 90.2%
| 20415 | 8550 | 97.6% | 90.3%
| 20425 | 8551 | 97.61% | 90.35%
| 20429 | 8552 | 97.63% | 90.37%
| 20429 | 8553 | 97.64% | 90.37%
| 20435 | 8554 | 97.65% | 90.39%
| 20455 | 8555 | 97.66% | 90.48%
| 20459 | 8556 | 97.67% | 90.5%
| 20463 | 8557 | 97.68% | 90.52%
| 20463 | 8558 | 97.69% | 90.52%
| 20463 | 8559 | 97.71% | 90.52%
| 20463 | 8560 | 97.72% | 90.52%
| 20466 | 8561 | 97.73% | 90.53%
| 20474 | 8562 | 97.74% | 90.56%
| 20476 | 8563 | 97.75% | 90.57%
| 20478 | 8564 | 97.76% | 90.58%
| 20478 | 8565 | 97.77% | 90.58%
| 20481 | 8566 | 97.79% | 90.6%
| 20485 | 8567 | 97.8% | 90.61%
| 20487 | 8568 | 97.81% | 90.62%
| 20488 | 8569 | 97.82% | 90.63%
| 20489 | 8570 | 97.83% | 90.63%
| 20500 | 8571 | 97.84% | 90.68%
| 20513 | 8572 | 97.85% | 90.74%
| 20517 | 8573 | 97.87% | 90.76%
| 20523 | 8574 | 97.88% | 90.78%
| 20523 | 8575 | 97.89% | 90.78%
| 20534 | 8576 | 97.9% | 90.83%
| 20538 | 8577 | 97.91% | 90.85%
| 20542 | 8578 | 97.92% | 90.87%
| 20543 | 8579 | 97.93% | 90.87%
| 20544 | 8580 | 97.95% | 90.87%
| 20546 | 8581 | 97.96% | 90.88%
| 20549 | 8582 | 97.97% | 90.9%
| 20551 | 8583 | 97.98% | 90.91%
| 20551 | 8584 | 97.99% | 90.91%
| 20555 | 8585 | 98% | 90.92%
| 20558 | 8586 | 98.01% | 90.94%
| 20561 | 8587 | 98.03% | 90.95%
| 20561 | 8588 | 98.04% | 90.95%
| 20562 | 8589 | 98.05% | 90.95%
| 20564 | 8590 | 98.06% | 90.96%
| 20565 | 8591 | 98.07% | 90.97%
| 20565 | 8592 | 98.08% | 90.97%
| 20567 | 8593 | 98.09% | 90.98%
| 20576 | 8594 | 98.11% | 91.02%
| 20585 | 8595 | 98.12% | 91.06%
| 20587 | 8596 | 98.13% | 91.06%
| 20594 | 8597 | 98.14% | 91.1%
| 20594 | 8598 | 98.15% | 91.1%
| 20601 | 8599 | 98.16% | 91.13%
| 20610 | 8600 | 98.17% | 91.17%
| 20614 | 8601 | 98.18% | 91.18%
| 20620 | 8602 | 98.2% | 91.21%
| 20622 | 8603 | 98.21% | 91.22%
| 20632 | 8604 | 98.22% | 91.26%
| 20636 | 8605 | 98.23% | 91.28%
| 20641 | 8606 | 98.24% | 91.3%
| 20642 | 8607 | 98.25% | 91.31%
| 20645 | 8608 | 98.26% | 91.32%
| 20645 | 8609 | 98.28% | 91.32%
| 20647 | 8610 | 98.29% | 91.33%
| 20650 | 8611 | 98.3% | 91.34%
| 20655 | 8612 | 98.31% | 91.37%
| 20662 | 8613 | 98.32% | 91.4%
| 20663 | 8614 | 98.33% | 91.4%
| 20670 | 8615 | 98.34% | 91.43%
| 20683 | 8616 | 98.36% | 91.49%
| 20692 | 8617 | 98.37% | 91.53%
| 20695 | 8618 | 98.38% | 91.54%
| 20699 | 8619 | 98.39% | 91.56%
| 20701 | 8620 | 98.4% | 91.57%
| 20701 | 8621 | 98.41% | 91.57%
| 20705 | 8622 | 98.42% | 91.59%
| 20705 | 8623 | 98.44% | 91.59%
| 20715 | 8624 | 98.45% | 91.63%
| 20736 | 8625 | 98.46% | 91.72%
| 20742 | 8626 | 98.47% | 91.75%
| 20743 | 8627 | 98.48% | 91.75%
| 20748 | 8628 | 98.49% | 91.78%
| 20757 | 8629 | 98.5% | 91.82%
| 20762 | 8630 | 98.52% | 91.84%
| 20770 | 8631 | 98.53% | 91.87%
| 20770 | 8632 | 98.54% | 91.87%
| 20772 | 8633 | 98.55% | 91.88%
| 20785 | 8634 | 98.56% | 91.94%
| 20795 | 8635 | 98.57% | 91.98%
| 20801 | 8636 | 98.58% | 92.01%
| 20801 | 8637 | 98.6% | 92.01%
| 20805 | 8638 | 98.61% | 92.03%
| 20811 | 8639 | 98.62% | 92.06%
| 20820 | 8640 | 98.63% | 92.1%
| 20851 | 8641 | 98.64% | 92.23%
| 20856 | 8642 | 98.65% | 92.25%
| 20860 | 8643 | 98.66% | 92.27%
| 20864 | 8644 | 98.68% | 92.29%
| 20884 | 8645 | 98.69% | 92.38%
| 20885 | 8646 | 98.7% | 92.38%
| 20903 | 8647 | 98.71% | 92.46%
| 20903 | 8648 | 98.72% | 92.46%
| 20909 | 8649 | 98.73% | 92.49%
| 20911 | 8650 | 98.74% | 92.5%
| 20914 | 8651 | 98.76% | 92.51%
| 20915 | 8652 | 98.77% | 92.52%
| 20918 | 8653 | 98.78% | 92.53%
| 20928 | 8654 | 98.79% | 92.57%
| 20928 | 8655 | 98.8% | 92.57%
| 20934 | 8656 | 98.81% | 92.6%
| 20939 | 8657 | 98.82% | 92.62%
| 20954 | 8658 | 98.84% | 92.69%
| 20955 | 8659 | 98.85% | 92.69%
| 20957 | 8660 | 98.86% | 92.7%
| 20958 | 8661 | 98.87% | 92.71%
| 20987 | 8662 | 98.88% | 92.83%
| 20988 | 8663 | 98.89% | 92.84%
| 21000 | 8664 | 98.9% | 92.89%
| 21002 | 8665 | 98.92% | 92.9%
| 21006 | 8666 | 98.93% | 92.92%
| 21022 | 8667 | 98.94% | 92.99%
| 21025 | 8668 | 98.95% | 93%
| 21032 | 8669 | 98.96% | 93.03%
| 21039 | 8670 | 98.97% | 93.06%
| 21044 | 8671 | 98.98% | 93.09%
| 21053 | 8672 | 99% | 93.13%
| 21068 | 8673 | 99.01% | 93.19%
| 21073 | 8674 | 99.02% | 93.21%
| 21073 | 8675 | 99.03% | 93.21%
| 21075 | 8676 | 99.04% | 93.22%
| 21079 | 8677 | 99.05% | 93.24%
| 21085 | 8678 | 99.06% | 93.27%
| 21092 | 8679 | 99.08% | 93.3%
| 21097 | 8680 | 99.09% | 93.32%
| 21131 | 8681 | 99.1% | 93.47%
| 21141 | 8682 | 99.11% | 93.52%
| 21153 | 8683 | 99.12% | 93.57%
| 21153 | 8684 | 99.13% | 93.57%
| 21160 | 8685 | 99.14% | 93.6%
| 21162 | 8686 | 99.16% | 93.61%
| 21165 | 8687 | 99.17% | 93.62%
| 21166 | 8688 | 99.18% | 93.63%
| 21170 | 8689 | 99.19% | 93.64%
| 21179 | 8690 | 99.2% | 93.68%
| 21188 | 8691 | 99.21% | 93.72%
| 21198 | 8692 | 99.22% | 93.77%
| 21203 | 8693 | 99.24% | 93.79%
| 21204 | 8694 | 99.25% | 93.79%
| 21220 | 8695 | 99.26% | 93.86%
| 21226 | 8696 | 99.27% | 93.89%
| 21226 | 8697 | 99.28% | 93.89%
| 21236 | 8698 | 99.29% | 93.94%
| 21246 | 8699 | 99.3% | 93.98%
| 21250 | 8700 | 99.32% | 94%
| 21253 | 8701 | 99.33% | 94.01%
| 21254 | 8702 | 99.34% | 94.02%
| 21256 | 8703 | 99.35% | 94.02%
| 21258 | 8704 | 99.36% | 94.03%
| 21261 | 8705 | 99.37% | 94.05%
| 21289 | 8706 | 99.38% | 94.17%
| 21289 | 8707 | 99.39% | 94.17%
| 21292 | 8708 | 99.41% | 94.18%
| 21293 | 8709 | 99.42% | 94.19%
| 21296 | 8710 | 99.43% | 94.2%
| 21312 | 8711 | 99.44% | 94.27%
| 21314 | 8712 | 99.45% | 94.28%
| 21328 | 8713 | 99.46% | 94.34%
| 21349 | 8714 | 99.47% | 94.44%
| 21366 | 8715 | 99.49% | 94.51%
| 21367 | 8716 | 99.5% | 94.51%
| 21368 | 8717 | 99.51% | 94.52%
| 21371 | 8718 | 99.52% | 94.53%
| 21379 | 8719 | 99.53% | 94.57%
| 21387 | 8720 | 99.54% | 94.6%
| 21395 | 8721 | 99.55% | 94.64%
| 21423 | 8722 | 99.57% | 94.76%
| 21454 | 8723 | 99.58% | 94.9%
| 21455 | 8724 | 99.59% | 94.9%
| 21459 | 8725 | 99.6% | 94.92%
| 21463 | 8726 | 99.61% | 94.94%
| 21475 | 8727 | 99.62% | 94.99%
| 21485 | 8728 | 99.63% | 95.04%
| 21487 | 8729 | 99.65% | 95.05%
| 21500 | 8730 | 99.66% | 95.1%
| 21510 | 8731 | 99.67% | 95.15%
| 21513 | 8732 | 99.68% | 95.16%
| 21526 | 8733 | 99.69% | 95.22%
| 21526 | 8734 | 99.7% | 95.22%
| 21547 | 8735 | 99.71% | 95.31%
| 21560 | 8736 | 99.73% | 95.37%
| 21582 | 8737 | 99.74% | 95.47%
| 21589 | 8738 | 99.75% | 95.5%
| 21592 | 8739 | 99.76% | 95.51%
| 21597 | 8740 | 99.77% | 95.53%
| 21600 | 8741 | 99.78% | 95.55%
| 21617 | 8742 | 99.79% | 95.62%
| 21645 | 8743 | 99.81% | 95.74%
| 21663 | 8744 | 99.82% | 95.82%
| 21741 | 8745 | 99.83% | 96.17%
| 21751 | 8746 | 99.84% | 96.21%
| 21754 | 8747 | 99.85% | 96.23%
| 21761 | 8748 | 99.86% | 96.26%
| 21778 | 8749 | 99.87% | 96.33%
| 21780 | 8750 | 99.89% | 96.34%
| 21795 | 8751 | 99.9% | 96.41%
| 21850 | 8752 | 99.91% | 96.65%
| 21871 | 8753 | 99.92% | 96.74%
| 21954 | 8754 | 99.93% | 97.11%
| 21962 | 8755 | 99.94% | 97.15%
| 21999 | 8756 | 99.95% | 97.31%
| 22121 | 8757 | 99.97% | 97.85%
| 22321 | 8758 | 99.98% | 98.73%
| 22530 | 8759 | 99.99% | 99.66%
| 22607 | 8760 | 100% | 100%

## Elec Duration
2.4 | TWh
507 | $/MWh
1216.8 | M$
400 | Tonnes/GWh
960000

## Sort 3
with heating added
total | 186501657.307
peak | 72332.1923 | 8760 | hour | demand
utilization factor | 29.43% |  | % | %
| 10692.6758 | 1 | 0.01142% | 14.78%
| 10820.0273 | 2 | 0.02283% | 14.96%
| 10977.4502 | 3 | 0.03425% | 15.18%
| 11091.21 | 4 | 0.04566% | 15.33%
| 11134.6758 | 5 | 0.05708% | 15.39%
| 11193.6758 | 6 | 0.06849% | 15.48%
| 11214.4827 | 7 | 0.07991% | 15.5%
| 11276.8822 | 8 | 0.09132% | 15.59%
| 11286.6758 | 9 | 0.1027% | 15.6%
| 11289.4502 | 10 | 0.1142% | 15.61%
| 11318.0273 | 11 | 0.1256% | 15.65%
| 11327.4827 | 12 | 0.137% | 15.66%
| 11376.8519 | 13 | 0.1484% | 15.73%
| 11431.21 | 14 | 0.1598% | 15.8%
| 11455.4502 | 15 | 0.1712% | 15.84%
| 11477.9004 | 16 | 0.1826% | 15.87%
| 11496.4827 | 17 | 0.1941% | 15.89%
| 11518.4502 | 18 | 0.2055% | 15.92%
| 11522.6758 | 19 | 0.2169% | 15.93%
| 11537.9004 | 20 | 0.2283% | 15.95%
| 11547.0273 | 21 | 0.2397% | 15.96%
| 11573.0273 | 22 | 0.2511% | 16%
| 11595.4215 | 23 | 0.2626% | 16.03%
| 11617.0134 | 24 | 0.274% | 16.06%
| 11638.4502 | 25 | 0.2854% | 16.09%
| 11644.8519 | 26 | 0.2968% | 16.1%
| 11668.9004 | 27 | 0.3082% | 16.13%
| 11672.0273 | 28 | 0.3196% | 16.14%
| 11674.9197 | 29 | 0.3311% | 16.14%
| 11685.4502 | 30 | 0.3425% | 16.16%
| 11701.7823 | 31 | 0.3539% | 16.18%
| 11708.6758 | 32 | 0.3653% | 16.19%
| 11734.969 | 33 | 0.3767% | 16.22%
| 11736.9004 | 34 | 0.3881% | 16.23%
| 11755.6758 | 35 | 0.3995% | 16.25%
| 11756.915 | 36 | 0.411% | 16.25%
| 11758.6758 | 37 | 0.4224% | 16.26%
| 11784.0273 | 38 | 0.4338% | 16.29%
| 11797.7469 | 39 | 0.4452% | 16.31%
| 11814.6758 | 40 | 0.4566% | 16.33%
| 11831.4122 | 41 | 0.468% | 16.36%
| 11835.6034 | 42 | 0.4795% | 16.36%
| 11842.4968 | 43 | 0.4909% | 16.37%
| 11859.5762 | 44 | 0.5023% | 16.4%
| 11864.0634 | 45 | 0.5137% | 16.4%
| 11884.9303 | 46 | 0.5251% | 16.43%
| 11886.4502 | 47 | 0.5365% | 16.43%
| 11901.4188 | 48 | 0.5479% | 16.45%
| 11909.5154 | 49 | 0.5594% | 16.47%
| 11922.6758 | 50 | 0.5708% | 16.48%
| 11925.1988 | 51 | 0.5822% | 16.49%
| 11928.4957 | 52 | 0.5936% | 16.49%
| 11937.166 | 53 | 0.605% | 16.5%
| 11942.2862 | 54 | 0.6164% | 16.51%
| 11948.9004 | 55 | 0.6279% | 16.52%
| 11957.9881 | 56 | 0.6393% | 16.53%
| 11966.9653 | 57 | 0.6507% | 16.54%
| 11974.5762 | 58 | 0.6621% | 16.55%
| 11986.6423 | 59 | 0.6735% | 16.57%
| 11992.8407 | 60 | 0.6849% | 16.58%
| 12006.0273 | 61 | 0.6963% | 16.6%
| 12007.4502 | 62 | 0.7078% | 16.6%
| 12007.6554 | 63 | 0.7192% | 16.6%
| 12009.2264 | 64 | 0.7306% | 16.6%
| 12013.2495 | 65 | 0.742% | 16.61%
| 12014.4502 | 66 | 0.7534% | 16.61%
| 12017.7296 | 67 | 0.7648% | 16.61%
| 12019.6758 | 68 | 0.7763% | 16.62%
| 12021.166 | 69 | 0.7877% | 16.62%
| 12021.9004 | 70 | 0.7991% | 16.62%
| 12028.6758 | 71 | 0.8105% | 16.63%
| 12029.4502 | 72 | 0.8219% | 16.63%
| 12030.8172 | 73 | 0.8333% | 16.63%
| 12031.5558 | 74 | 0.8447% | 16.63%
| 12040.273 | 75 | 0.8562% | 16.65%
| 12041.7094 | 76 | 0.8676% | 16.65%
| 12043.7557 | 77 | 0.879% | 16.65%
| 12047.4502 | 78 | 0.8904% | 16.66%
| 12052.9004 | 79 | 0.9018% | 16.66%
| 12061.2973 | 80 | 0.9132% | 16.67%
| 12062.0273 | 81 | 0.9247% | 16.68%
| 12073.5341 | 82 | 0.9361% | 16.69%
| 12077.5461 | 83 | 0.9475% | 16.7%
| 12080.3461 | 84 | 0.9589% | 16.7%
| 12081.4502 | 85 | 0.9703% | 16.7%
| 12085.1629 | 86 | 0.9817% | 16.71%
| 12087.6758 | 87 | 0.9932% | 16.71%
| 12091.9004 | 88 | 1.005% | 16.72%
| 12093.8774 | 89 | 1.016% | 16.72%
| 12100.1026 | 90 | 1.027% | 16.73%
| 12102.2511 | 91 | 1.039% | 16.73%
| 12102.7576 | 92 | 1.05% | 16.73%
| 12103.4502 | 93 | 1.062% | 16.73%
| 12111.8587 | 94 | 1.073% | 16.74%
| 12121.166 | 95 | 1.084% | 16.76%
| 12122.0004 | 96 | 1.096% | 16.76%
| 12125.1272 | 97 | 1.107% | 16.76%
| 12130.6758 | 98 | 1.119% | 16.77%
| 12130.9653 | 99 | 1.13% | 16.77%
| 12137.1619 | 100 | 1.142% | 16.78%
| 12141.4502 | 101 | 1.153% | 16.79%
| 12143.7746 | 102 | 1.164% | 16.79%
| 12144.0634 | 103 | 1.176% | 16.79%
| 12144.1268 | 104 | 1.187% | 16.79%
| 12158.6758 | 105 | 1.199% | 16.81%
| 12159.9881 | 106 | 1.21% | 16.81%
| 12162.6758 | 107 | 1.221% | 16.82%
| 12167.7094 | 108 | 1.233% | 16.82%
| 12173.166 | 109 | 1.244% | 16.83%
| 12184.6758 | 110 | 1.256% | 16.85%
| 12198.4502 | 111 | 1.267% | 16.86%
| 12201.0273 | 112 | 1.279% | 16.87%
| 12202.2264 | 113 | 1.29% | 16.87%
| 12205.1434 | 114 | 1.301% | 16.87%
| 12205.166 | 115 | 1.313% | 16.87%
| 12214.8519 | 116 | 1.324% | 16.89%
| 12226.6758 | 117 | 1.336% | 16.9%
| 12227.6703 | 118 | 1.347% | 16.9%
| 12229.9542 | 119 | 1.358% | 16.91%
| 12237.498 | 120 | 1.37% | 16.92%
| 12247.4502 | 121 | 1.381% | 16.93%
| 12250.3437 | 122 | 1.393% | 16.94%
| 12259.9042 | 123 | 1.404% | 16.95%
| 12265.5762 | 124 | 1.416% | 16.96%
| 12266.166 | 125 | 1.427% | 16.96%
| 12271.6442 | 126 | 1.438% | 16.97%
| 12274.5762 | 127 | 1.45% | 16.97%
| 12275.9657 | 128 | 1.461% | 16.97%
| 12276.4334 | 129 | 1.473% | 16.97%
| 12281.6758 | 130 | 1.484% | 16.98%
| 12282.7094 | 131 | 1.495% | 16.98%
| 12287.5762 | 132 | 1.507% | 16.99%
| 12290.4502 | 133 | 1.518% | 16.99%
| 12290.9915 | 134 | 1.53% | 16.99%
| 12298.9004 | 135 | 1.541% | 17%
| 12300.9197 | 136 | 1.553% | 17.01%
| 12314.8695 | 137 | 1.564% | 17.03%
| 12316.83 | 138 | 1.575% | 17.03%
| 12317.6758 | 139 | 1.587% | 17.03%
| 12324.893 | 140 | 1.598% | 17.04%
| 12327.1376 | 141 | 1.61% | 17.04%
| 12328.0273 | 142 | 1.621% | 17.04%
| 12333.6758 | 143 | 1.632% | 17.05%
| 12337.4502 | 144 | 1.644% | 17.06%
| 12338.1593 | 145 | 1.655% | 17.06%
| 12339.6758 | 146 | 1.667% | 17.06%
| 12341.0416 | 147 | 1.678% | 17.06%
| 12345.0045 | 148 | 1.689% | 17.07%
| 12346.5762 | 149 | 1.701% | 17.07%
| 12349.498 | 150 | 1.712% | 17.07%
| 12351.498 | 151 | 1.724% | 17.08%
| 12357.9004 | 152 | 1.735% | 17.08%
| 12359.0194 | 153 | 1.747% | 17.09%
| 12368.4502 | 154 | 1.758% | 17.1%
| 12375.5461 | 155 | 1.769% | 17.11%
| 12378.9004 | 156 | 1.781% | 17.11%
| 12381.0395 | 157 | 1.792% | 17.12%
| 12381.6758 | 158 | 1.804% | 17.12%
| 12384.7094 | 159 | 1.815% | 17.12%
| 12385.0273 | 160 | 1.826% | 17.12%
| 12396.8519 | 161 | 1.838% | 17.14%
| 12409.4502 | 162 | 1.849% | 17.16%
| 12411.4801 | 163 | 1.861% | 17.16%
| 12411.8172 | 164 | 1.872% | 17.16%
| 12415.9004 | 165 | 1.884% | 17.17%
| 12416.4502 | 166 | 1.895% | 17.17%
| 12416.6758 | 167 | 1.906% | 17.17%
| 12417.4502 | 168 | 1.918% | 17.17%
| 12417.9653 | 169 | 1.929% | 17.17%
| 12425.4502 | 170 | 1.941% | 17.18%
| 12426.9092 | 171 | 1.952% | 17.18%
| 12428.153 | 172 | 1.963% | 17.18%
| 12428.175 | 173 | 1.975% | 17.18%
| 12430.4502 | 174 | 1.986% | 17.19%
| 12432.8407 | 175 | 1.998% | 17.19%
| 12432.9653 | 176 | 2.009% | 17.19%
| 12436.3238 | 177 | 2.021% | 17.19%
| 12446.5134 | 178 | 2.032% | 17.21%
| 12451.9004 | 179 | 2.043% | 17.21%
| 12452.4827 | 180 | 2.055% | 17.22%
| 12455.0273 | 181 | 2.066% | 17.22%
| 12455.8587 | 182 | 2.078% | 17.22%
| 12455.9004 | 183 | 2.089% | 17.22%
| 12472.0273 | 184 | 2.1% | 17.24%
| 12472.21 | 185 | 2.112% | 17.24%
| 12477.6758 | 186 | 2.123% | 17.25%
| 12478.4827 | 187 | 2.135% | 17.25%
| 12489.0004 | 188 | 2.146% | 17.27%
| 12489.9004 | 189 | 2.158% | 17.27%
| 12493.4502 | 190 | 2.169% | 17.27%
| 12494.1769 | 191 | 2.18% | 17.27%
| 12496.9176 | 192 | 2.192% | 17.28%
| 12500.4188 | 193 | 2.203% | 17.28%
| 12504.0273 | 194 | 2.215% | 17.29%
| 12508.7094 | 195 | 2.226% | 17.29%
| 12511.9653 | 196 | 2.237% | 17.3%
| 12513.4502 | 197 | 2.249% | 17.3%
| 12517.0273 | 198 | 2.26% | 17.3%
| 12520.0176 | 199 | 2.272% | 17.31%
| 12520.3337 | 200 | 2.283% | 17.31%
| 12521.4188 | 201 | 2.295% | 17.31%
| 12525.4188 | 202 | 2.306% | 17.32%
| 12526.3499 | 203 | 2.317% | 17.32%
| 12530.9197 | 204 | 2.329% | 17.32%
| 12531.5762 | 205 | 2.34% | 17.33%
| 12533.3603 | 206 | 2.352% | 17.33%
| 12541.2361 | 207 | 2.363% | 17.34%
| 12544.0933 | 208 | 2.374% | 17.34%
| 12552.0273 | 209 | 2.386% | 17.35%
| 12561.0176 | 210 | 2.397% | 17.37%
| 12564.4188 | 211 | 2.409% | 17.37%
| 12568.4016 | 212 | 2.42% | 17.38%
| 12569.5762 | 213 | 2.432% | 17.38%
| 12575.8519 | 214 | 2.443% | 17.39%
| 12576.9197 | 215 | 2.454% | 17.39%
| 12577.4827 | 216 | 2.466% | 17.39%
| 12579.8123 | 217 | 2.477% | 17.39%
| 12581.9213 | 218 | 2.489% | 17.39%
| 12583.0273 | 219 | 2.5% | 17.4%
| 12589.9653 | 220 | 2.511% | 17.41%
| 12610.9657 | 221 | 2.523% | 17.43%
| 12615.6758 | 222 | 2.534% | 17.44%
| 12616.4188 | 223 | 2.546% | 17.44%
| 12617.5848 | 224 | 2.557% | 17.44%
| 12618.5415 | 225 | 2.568% | 17.45%
| 12622.0933 | 226 | 2.58% | 17.45%
| 12626.5762 | 227 | 2.591% | 17.46%
| 12627.0273 | 228 | 2.603% | 17.46%
| 12632.2861 | 229 | 2.614% | 17.46%
| 12637.4188 | 230 | 2.626% | 17.47%
| 12641.4188 | 231 | 2.637% | 17.48%
| 12642.166 | 232 | 2.648% | 17.48%
| 12642.6758 | 233 | 2.66% | 17.48%
| 12643.7094 | 234 | 2.671% | 17.48%
| 12645.8172 | 235 | 2.683% | 17.48%
| 12648.9138 | 236 | 2.694% | 17.49%
| 12657.166 | 237 | 2.705% | 17.5%
| 12657.7207 | 238 | 2.717% | 17.5%
| 12660.5726 | 239 | 2.728% | 17.5%
| 12660.8172 | 240 | 2.74% | 17.5%
| 12666.5762 | 241 | 2.751% | 17.51%
| 12670.4188 | 242 | 2.763% | 17.52%
| 12672.6684 | 243 | 2.774% | 17.52%
| 12673.7037 | 244 | 2.785% | 17.52%
| 12677.6758 | 245 | 2.797% | 17.53%
| 12687.4827 | 246 | 2.808% | 17.54%
| 12687.9197 | 247 | 2.82% | 17.54%
| 12697.5762 | 248 | 2.831% | 17.55%
| 12697.5819 | 249 | 2.842% | 17.55%
| 12699.9539 | 250 | 2.854% | 17.56%
| 12701.0273 | 251 | 2.865% | 17.56%
| 12703.0273 | 252 | 2.877% | 17.56%
| 12707.0273 | 253 | 2.888% | 17.57%
| 12712.7785 | 254 | 2.9% | 17.58%
| 12716.0043 | 255 | 2.911% | 17.58%
| 12717.8915 | 256 | 2.922% | 17.58%
| 12718.7094 | 257 | 2.934% | 17.58%
| 12718.7094 | 258 | 2.945% | 17.58%
| 12722.4502 | 259 | 2.957% | 17.59%
| 12725.5722 | 260 | 2.968% | 17.59%
| 12726.0273 | 261 | 2.979% | 17.59%
| 12728.0884 | 262 | 2.991% | 17.6%
| 12728.8188 | 263 | 3.002% | 17.6%
| 12728.8587 | 264 | 3.014% | 17.6%
| 12732.5461 | 265 | 3.025% | 17.6%
| 12732.9004 | 266 | 3.037% | 17.6%
| 12735.8188 | 267 | 3.048% | 17.61%
| 12737.9004 | 268 | 3.059% | 17.61%
| 12738.0273 | 269 | 3.071% | 17.61%
| 12739.4502 | 270 | 3.082% | 17.61%
| 12742.3365 | 271 | 3.094% | 17.62%
| 12747.1821 | 272 | 3.105% | 17.62%
| 12749.8896 | 273 | 3.116% | 17.63%
| 12750.8057 | 274 | 3.128% | 17.63%
| 12751.4502 | 275 | 3.139% | 17.63%
| 12752.166 | 276 | 3.151% | 17.63%
| 12757.3215 | 277 | 3.162% | 17.64%
| 12758.6705 | 278 | 3.174% | 17.64%
| 12762.9653 | 279 | 3.185% | 17.64%
| 12763.2249 | 280 | 3.196% | 17.65%
| 12763.8695 | 281 | 3.208% | 17.65%
| 12764.7944 | 282 | 3.219% | 17.65%
| 12767.2272 | 283 | 3.231% | 17.65%
| 12767.6758 | 284 | 3.242% | 17.65%
| 12772.166 | 285 | 3.253% | 17.66%
| 12779.6758 | 286 | 3.265% | 17.67%
| 12781.6758 | 287 | 3.276% | 17.67%
| 12783.6758 | 288 | 3.288% | 17.67%
| 12786.7037 | 289 | 3.299% | 17.68%
| 12787.7561 | 290 | 3.311% | 17.68%
| 12788.498 | 291 | 3.322% | 17.68%
| 12800.6758 | 292 | 3.333% | 17.7%
| 12802.0273 | 293 | 3.345% | 17.7%
| 12807.166 | 294 | 3.356% | 17.71%
| 12807.5762 | 295 | 3.368% | 17.71%
| 12811.1368 | 296 | 3.379% | 17.71%
| 12818.0273 | 297 | 3.39% | 17.72%
| 12819.6758 | 298 | 3.402% | 17.72%
| 12824.9788 | 299 | 3.413% | 17.73%
| 12825.5558 | 300 | 3.425% | 17.73%
| 12825.9004 | 301 | 3.436% | 17.73%
| 12829.9004 | 302 | 3.447% | 17.74%
| 12833.5558 | 303 | 3.459% | 17.74%
| 12833.9004 | 304 | 3.47% | 17.74%
| 12834.2108 | 305 | 3.482% | 17.74%
| 12834.478 | 306 | 3.493% | 17.74%
| 12835.5762 | 307 | 3.505% | 17.75%
| 12840.6203 | 308 | 3.516% | 17.75%
| 12845.0273 | 309 | 3.527% | 17.76%
| 12847.9138 | 310 | 3.539% | 17.76%
| 12849.5762 | 311 | 3.55% | 17.76%
| 12850.4188 | 312 | 3.562% | 17.77%
| 12850.4238 | 313 | 3.573% | 17.77%
| 12855.3854 | 314 | 3.584% | 17.77%
| 12858.4849 | 315 | 3.596% | 17.78%
| 12863.7561 | 316 | 3.607% | 17.78%
| 12864.0933 | 317 | 3.619% | 17.78%
| 12866.2279 | 318 | 3.63% | 17.79%
| 12870.7576 | 319 | 3.642% | 17.79%
| 12872.4465 | 320 | 3.653% | 17.8%
| 12886.7786 | 321 | 3.664% | 17.82%
| 12891.9004 | 322 | 3.676% | 17.82%
| 12894.9314 | 323 | 3.687% | 17.83%
| 12896.166 | 324 | 3.699% | 17.83%
| 12898.6758 | 325 | 3.71% | 17.83%
| 12904.0049 | 326 | 3.721% | 17.84%
| 12905.6758 | 327 | 3.733% | 17.84%
| 12905.7557 | 328 | 3.744% | 17.84%
| 12905.7688 | 329 | 3.756% | 17.84%
| 12906.6949 | 330 | 3.767% | 17.84%
| 12908.7094 | 331 | 3.779% | 17.85%
| 12915.7094 | 332 | 3.79% | 17.86%
| 12924.787 | 333 | 3.801% | 17.87%
| 12924.9004 | 334 | 3.813% | 17.87%
| 12928.4502 | 335 | 3.824% | 17.87%
| 12928.4502 | 336 | 3.836% | 17.87%
| 12937.0399 | 337 | 3.847% | 17.89%
| 12939.166 | 338 | 3.858% | 17.89%
| 12940.6758 | 339 | 3.87% | 17.89%
| 12947.1161 | 340 | 3.881% | 17.9%
| 12949.0273 | 341 | 3.893% | 17.9%
| 12949.498 | 342 | 3.904% | 17.9%
| 12950.4188 | 343 | 3.916% | 17.9%
| 12951.7094 | 344 | 3.927% | 17.91%
| 12952.4455 | 345 | 3.938% | 17.91%
| 12957.166 | 346 | 3.95% | 17.91%
| 12960.0273 | 347 | 3.961% | 17.92%
| 12960.5762 | 348 | 3.973% | 17.92%
| 12963.5256 | 349 | 3.984% | 17.92%
| 12963.5681 | 350 | 3.995% | 17.92%
| 12964.6758 | 351 | 4.007% | 17.92%
| 12966.3829 | 352 | 4.018% | 17.93%
| 12970.0661 | 353 | 4.03% | 17.93%
| 12973.6758 | 354 | 4.041% | 17.94%
| 12978.3595 | 355 | 4.053% | 17.94%
| 12980.0273 | 356 | 4.064% | 17.95%
| 12980.3064 | 357 | 4.075% | 17.95%
| 12980.5848 | 358 | 4.087% | 17.95%
| 12982.0399 | 359 | 4.098% | 17.95%
| 12985.6758 | 360 | 4.11% | 17.95%
| 12985.9856 | 361 | 4.121% | 17.95%
| 12990.8587 | 362 | 4.132% | 17.96%
| 12993.6758 | 363 | 4.144% | 17.96%
| 12993.7576 | 364 | 4.155% | 17.96%
| 12994.3382 | 365 | 4.167% | 17.96%
| 12994.7094 | 366 | 4.178% | 17.97%
| 12996.7184 | 367 | 4.189% | 17.97%
| 13000.1144 | 368 | 4.201% | 17.97%
| 13000.5762 | 369 | 4.212% | 17.97%
| 13002.2219 | 370 | 4.224% | 17.98%
| 13002.5848 | 371 | 4.235% | 17.98%
| 13004.5762 | 372 | 4.247% | 17.98%
| 13008.4223 | 373 | 4.258% | 17.98%
| 13008.8095 | 374 | 4.269% | 17.98%
| 13012.166 | 375 | 4.281% | 17.99%
| 13012.5836 | 376 | 4.292% | 17.99%
| 13012.7821 | 377 | 4.304% | 17.99%
| 13017.302 | 378 | 4.315% | 18%
| 13019.4463 | 379 | 4.326% | 18%
| 13022.8303 | 380 | 4.338% | 18%
| 13025.166 | 381 | 4.349% | 18.01%
| 13026.4849 | 382 | 4.361% | 18.01%
| 13030.0273 | 383 | 4.372% | 18.01%
| 13030.7094 | 384 | 4.384% | 18.02%
| 13031.4502 | 385 | 4.395% | 18.02%
| 13031.4502 | 386 | 4.406% | 18.02%
| 13031.5192 | 387 | 4.418% | 18.02%
| 13033.4465 | 388 | 4.429% | 18.02%
| 13035.4502 | 389 | 4.441% | 18.02%
| 13036.498 | 390 | 4.452% | 18.02%
| 13047.6758 | 391 | 4.463% | 18.04%
| 13054.1685 | 392 | 4.475% | 18.05%
| 13055.9258 | 393 | 4.486% | 18.05%
| 13057.4188 | 394 | 4.498% | 18.05%
| 13060.0273 | 395 | 4.509% | 18.06%
| 13060.8639 | 396 | 4.521% | 18.06%
| 13061.4502 | 397 | 4.532% | 18.06%
| 13064.7434 | 398 | 4.543% | 18.06%
| 13068.4827 | 399 | 4.555% | 18.07%
| 13068.9004 | 400 | 4.566% | 18.07%
| 13074.7094 | 401 | 4.578% | 18.08%
| 13081.7576 | 402 | 4.589% | 18.09%
| 13082.3048 | 403 | 4.6% | 18.09%
| 13082.6472 | 404 | 4.612% | 18.09%
| 13083.2394 | 405 | 4.623% | 18.09%
| 13085.3048 | 406 | 4.635% | 18.09%
| 13085.5848 | 407 | 4.646% | 18.09%
| 13088.3499 | 408 | 4.658% | 18.09%
| 13090.4188 | 409 | 4.669% | 18.1%
| 13091.4502 | 410 | 4.68% | 18.1%
| 13094.5192 | 411 | 4.692% | 18.1%
| 13095.4188 | 412 | 4.703% | 18.1%
| 13097.0623 | 413 | 4.715% | 18.11%
| 13099.3854 | 414 | 4.726% | 18.11%
| 13099.6758 | 415 | 4.737% | 18.11%
| 13101.4188 | 416 | 4.749% | 18.11%
| 13101.9197 | 417 | 4.76% | 18.11%
| 13108.498 | 418 | 4.772% | 18.12%
| 13109.9197 | 419 | 4.783% | 18.12%
| 13111.4016 | 420 | 4.795% | 18.13%
| 13116.5848 | 421 | 4.806% | 18.13%
| 13119.8172 | 422 | 4.817% | 18.14%
| 13119.879 | 423 | 4.829% | 18.14%
| 13120.0173 | 424 | 4.84% | 18.14%
| 13121.5762 | 425 | 4.852% | 18.14%
| 13122.4502 | 426 | 4.863% | 18.14%
| 13123.0363 | 427 | 4.874% | 18.14%
| 13129.5848 | 428 | 4.886% | 18.15%
| 13132.4502 | 429 | 4.897% | 18.16%
| 13135.7989 | 430 | 4.909% | 18.16%
| 13137.4111 | 431 | 4.92% | 18.16%
| 13138.4502 | 432 | 4.932% | 18.16%
| 13141.4502 | 433 | 4.943% | 18.17%
| 13148.5848 | 434 | 4.954% | 18.18%
| 13149.7576 | 435 | 4.966% | 18.18%
| 13155.166 | 436 | 4.977% | 18.19%
| 13155.166 | 437 | 4.989% | 18.19%
| 13158.4188 | 438 | 5% | 18.19%
| 13161.498 | 439 | 5.011% | 18.2%
| 13173.9004 | 440 | 5.023% | 18.21%
| 13174.5762 | 441 | 5.034% | 18.21%
| 13181.4644 | 442 | 5.046% | 18.22%
| 13186.7094 | 443 | 5.057% | 18.23%
| 13187.862 | 444 | 5.068% | 18.23%
| 13188.5264 | 445 | 5.08% | 18.23%
| 13196.6993 | 446 | 5.091% | 18.24%
| 13197.0399 | 447 | 5.103% | 18.25%
| 13197.166 | 448 | 5.114% | 18.25%
| 13198.9197 | 449 | 5.126% | 18.25%
| 13203.0273 | 450 | 5.137% | 18.25%
| 13203.9197 | 451 | 5.148% | 18.25%
| 13205.9004 | 452 | 5.16% | 18.26%
| 13213.7094 | 453 | 5.171% | 18.27%
| 13215.7635 | 454 | 5.183% | 18.27%
| 13218.7094 | 455 | 5.194% | 18.28%
| 13224.166 | 456 | 5.205% | 18.28%
| 13226.1821 | 457 | 5.217% | 18.29%
| 13229.9004 | 458 | 5.228% | 18.29%
| 13230.4873 | 459 | 5.24% | 18.29%
| 13230.9004 | 460 | 5.251% | 18.29%
| 13236.498 | 461 | 5.263% | 18.3%
| 13247.5848 | 462 | 5.274% | 18.31%
| 13248.2552 | 463 | 5.285% | 18.32%
| 13248.8836 | 464 | 5.297% | 18.32%
| 13250.6758 | 465 | 5.308% | 18.32%
| 13254.077 | 466 | 5.32% | 18.32%
| 13254.9074 | 467 | 5.331% | 18.33%
| 13257.7094 | 468 | 5.342% | 18.33%
| 13260.166 | 469 | 5.354% | 18.33%
| 13261.166 | 470 | 5.365% | 18.33%
| 13265.166 | 471 | 5.377% | 18.34%
| 13270.166 | 472 | 5.388% | 18.35%
| 13275.498 | 473 | 5.4% | 18.35%
| 13278.0273 | 474 | 5.411% | 18.36%
| 13286.1116 | 475 | 5.422% | 18.37%
| 13288.7094 | 476 | 5.434% | 18.37%
| 13289.166 | 477 | 5.445% | 18.37%
| 13291.5134 | 478 | 5.457% | 18.38%
| 13291.5762 | 479 | 5.468% | 18.38%
| 13295.077 | 480 | 5.479% | 18.38%
| 13295.5558 | 481 | 5.491% | 18.38%
| 13297.454 | 482 | 5.502% | 18.38%
| 13297.7211 | 483 | 5.514% | 18.38%
| 13298.4188 | 484 | 5.525% | 18.39%
| 13308.9197 | 485 | 5.537% | 18.4%
| 13312.5762 | 486 | 5.548% | 18.4%
| 13312.9575 | 487 | 5.559% | 18.41%
| 13317.9661 | 488 | 5.571% | 18.41%
| 13318.498 | 489 | 5.582% | 18.41%
| 13320.498 | 490 | 5.594% | 18.42%
| 13320.7094 | 491 | 5.605% | 18.42%
| 13321.3827 | 492 | 5.616% | 18.42%
| 13322.166 | 493 | 5.628% | 18.42%
| 13322.498 | 494 | 5.639% | 18.42%
| 13324.498 | 495 | 5.651% | 18.42%
| 13331.166 | 496 | 5.662% | 18.43%
| 13331.2637 | 497 | 5.674% | 18.43%
| 13332.1462 | 498 | 5.685% | 18.43%
| 13332.166 | 499 | 5.696% | 18.43%
| 13344.498 | 500 | 5.708% | 18.45%
| 13345.2897 | 501 | 5.719% | 18.45%
| 13348.8172 | 502 | 5.731% | 18.45%
| 13349.0733 | 503 | 5.742% | 18.46%
| 13351.166 | 504 | 5.753% | 18.46%
| 13351.7576 | 505 | 5.765% | 18.46%
| 13352.9004 | 506 | 5.776% | 18.46%
| 13353.166 | 507 | 5.788% | 18.46%
| 13361.7094 | 508 | 5.799% | 18.47%
| 13366.5762 | 509 | 5.811% | 18.48%
| 13368.5762 | 510 | 5.822% | 18.48%
| 13368.7094 | 511 | 5.833% | 18.48%
| 13371.498 | 512 | 5.845% | 18.49%
| 13374.9902 | 513 | 5.856% | 18.49%
| 13375.4188 | 514 | 5.868% | 18.49%
| 13376.6207 | 515 | 5.879% | 18.49%
| 13377.1478 | 516 | 5.89% | 18.49%
| 13377.4312 | 517 | 5.902% | 18.49%
| 13379.0273 | 518 | 5.913% | 18.5%
| 13382.2579 | 519 | 5.925% | 18.5%
| 13382.4188 | 520 | 5.936% | 18.5%
| 13384.6758 | 521 | 5.947% | 18.5%
| 13391.9526 | 522 | 5.959% | 18.51%
| 13393.7094 | 523 | 5.97% | 18.52%
| 13394.9004 | 524 | 5.982% | 18.52%
| 13402.9004 | 525 | 5.993% | 18.53%
| 13404.7094 | 526 | 6.005% | 18.53%
| 13407.5848 | 527 | 6.016% | 18.54%
| 13407.7094 | 528 | 6.027% | 18.54%
| 13408.084 | 529 | 6.039% | 18.54%
| 13410.9515 | 530 | 6.05% | 18.54%
| 13411.3829 | 531 | 6.062% | 18.54%
| 13412.5848 | 532 | 6.073% | 18.54%
| 13415.0273 | 533 | 6.084% | 18.55%
| 13415.7094 | 534 | 6.096% | 18.55%
| 13425.6758 | 535 | 6.107% | 18.56%
| 13430.5762 | 536 | 6.119% | 18.57%
| 13431.3723 | 537 | 6.13% | 18.57%
| 13433.1675 | 538 | 6.142% | 18.57%
| 13434.3135 | 539 | 6.153% | 18.57%
| 13437.7576 | 540 | 6.164% | 18.58%
| 13444.9197 | 541 | 6.176% | 18.59%
| 13456.8428 | 542 | 6.187% | 18.6%
| 13460.0273 | 543 | 6.199% | 18.61%
| 13460.1368 | 544 | 6.21% | 18.61%
| 13460.5558 | 545 | 6.221% | 18.61%
| 13460.685 | 546 | 6.233% | 18.61%
| 13462.3135 | 547 | 6.244% | 18.61%
| 13468.498 | 548 | 6.256% | 18.62%
| 13469.4101 | 549 | 6.267% | 18.62%
| 13469.661 | 550 | 6.279% | 18.62%
| 13471.8281 | 551 | 6.29% | 18.62%
| 13472.7838 | 552 | 6.301% | 18.63%
| 13473.8915 | 553 | 6.313% | 18.63%
| 13481.0039 | 554 | 6.324% | 18.64%
| 13481.538 | 555 | 6.336% | 18.64%
| 13484.4938 | 556 | 6.347% | 18.64%
| 13486.0273 | 557 | 6.358% | 18.64%
| 13487.8367 | 558 | 6.37% | 18.65%
| 13488.9004 | 559 | 6.381% | 18.65%
| 13491.68 | 560 | 6.393% | 18.65%
| 13492.3356 | 561 | 6.404% | 18.65%
| 13492.953 | 562 | 6.416% | 18.65%
| 13493.6358 | 563 | 6.427% | 18.66%
| 13494.7094 | 564 | 6.438% | 18.66%
| 13498.4188 | 565 | 6.45% | 18.66%
| 13499.498 | 566 | 6.461% | 18.66%
| 13499.9004 | 567 | 6.473% | 18.66%
| 13499.9004 | 568 | 6.484% | 18.66%
| 13502.051 | 569 | 6.495% | 18.67%
| 13502.3987 | 570 | 6.507% | 18.67%
| 13507.9004 | 571 | 6.518% | 18.67%
| 13508.166 | 572 | 6.53% | 18.68%
| 13508.7576 | 573 | 6.541% | 18.68%
| 13511.5848 | 574 | 6.553% | 18.68%
| 13514.0273 | 575 | 6.564% | 18.68%
| 13514.519 | 576 | 6.575% | 18.68%
| 13517.0273 | 577 | 6.587% | 18.69%
| 13518.7526 | 578 | 6.598% | 18.69%
| 13522.7094 | 579 | 6.61% | 18.7%
| 13523.2637 | 580 | 6.621% | 18.7%
| 13523.3548 | 581 | 6.632% | 18.7%
| 13523.6776 | 582 | 6.644% | 18.7%
| 13524.4369 | 583 | 6.655% | 18.7%
| 13525.0273 | 584 | 6.667% | 18.7%
| 13536.498 | 585 | 6.678% | 18.71%
| 13537.7094 | 586 | 6.689% | 18.72%
| 13538.5762 | 587 | 6.701% | 18.72%
| 13541.9902 | 588 | 6.712% | 18.72%
| 13542.2637 | 589 | 6.724% | 18.72%
| 13543.3382 | 590 | 6.735% | 18.72%
| 13555.7576 | 591 | 6.747% | 18.74%
| 13561.6901 | 592 | 6.758% | 18.75%
| 13562.5848 | 593 | 6.769% | 18.75%
| 13563.7094 | 594 | 6.781% | 18.75%
| 13567.1534 | 595 | 6.792% | 18.76%
| 13569.2092 | 596 | 6.804% | 18.76%
| 13570.4188 | 597 | 6.815% | 18.76%
| 13570.7094 | 598 | 6.826% | 18.76%
| 13570.9197 | 599 | 6.838% | 18.76%
| 13577.5762 | 600 | 6.849% | 18.77%
| 13578.4502 | 601 | 6.861% | 18.77%
| 13578.7094 | 602 | 6.872% | 18.77%
| 13579.4995 | 603 | 6.884% | 18.77%
| 13579.9004 | 604 | 6.895% | 18.77%
| 13579.9993 | 605 | 6.906% | 18.77%
| 13584.7953 | 606 | 6.918% | 18.78%
| 13590.743 | 607 | 6.929% | 18.79%
| 13591.9074 | 608 | 6.941% | 18.79%
| 13594.4182 | 609 | 6.952% | 18.79%
| 13595.0273 | 610 | 6.963% | 18.8%
| 13596.2262 | 611 | 6.975% | 18.8%
| 13601.498 | 612 | 6.986% | 18.8%
| 13605.4188 | 613 | 6.998% | 18.81%
| 13614.8527 | 614 | 7.009% | 18.82%
| 13616.166 | 615 | 7.021% | 18.82%
| 13616.3365 | 616 | 7.032% | 18.82%
| 13617.7094 | 617 | 7.043% | 18.83%
| 13618.5558 | 618 | 7.055% | 18.83%
| 13618.8753 | 619 | 7.066% | 18.83%
| 13634.166 | 620 | 7.078% | 18.85%
| 13634.166 | 621 | 7.089% | 18.85%
| 13638.0204 | 622 | 7.1% | 18.85%
| 13640.7094 | 623 | 7.112% | 18.86%
| 13640.9176 | 624 | 7.123% | 18.86%
| 13641.5762 | 625 | 7.135% | 18.86%
| 13641.9004 | 626 | 7.146% | 18.86%
| 13643.6758 | 627 | 7.158% | 18.86%
| 13644.3641 | 628 | 7.169% | 18.86%
| 13644.5762 | 629 | 7.18% | 18.86%
| 13645.3829 | 630 | 7.192% | 18.86%
| 13650.3595 | 631 | 7.203% | 18.87%
| 13650.4188 | 632 | 7.215% | 18.87%
| 13651.9004 | 633 | 7.226% | 18.87%
| 13656.5658 | 634 | 7.237% | 18.88%
| 13656.9797 | 635 | 7.249% | 18.88%
| 13664.166 | 636 | 7.26% | 18.89%
| 13664.9579 | 637 | 7.272% | 18.89%
| 13665.5626 | 638 | 7.283% | 18.89%
| 13666.7094 | 639 | 7.295% | 18.89%
| 13668.7576 | 640 | 7.306% | 18.9%
| 13670.3135 | 641 | 7.317% | 18.9%
| 13670.7094 | 642 | 7.329% | 18.9%
| 13671.4477 | 643 | 7.34% | 18.9%
| 13674.16 | 644 | 7.352% | 18.9%
| 13674.4188 | 645 | 7.363% | 18.91%
| 13675.5848 | 646 | 7.374% | 18.91%
| 13676.166 | 647 | 7.386% | 18.91%
| 13677.1327 | 648 | 7.397% | 18.91%
| 13682.5334 | 649 | 7.409% | 18.92%
| 13685.2354 | 650 | 7.42% | 18.92%
| 13688.7203 | 651 | 7.432% | 18.92%
| 13691.4502 | 652 | 7.443% | 18.93%
| 13694.1534 | 653 | 7.454% | 18.93%
| 13700.3135 | 654 | 7.466% | 18.94%
| 13701.3356 | 655 | 7.477% | 18.94%
| 13702.8456 | 656 | 7.489% | 18.94%
| 13704.498 | 657 | 7.5% | 18.95%
| 13710.683 | 658 | 7.511% | 18.96%
| 13711.0058 | 659 | 7.523% | 18.96%
| 13712.0273 | 660 | 7.534% | 18.96%
| 13712.3135 | 661 | 7.546% | 18.96%
| 13714.166 | 662 | 7.557% | 18.96%
| 13715.907 | 663 | 7.568% | 18.96%
| 13719.7094 | 664 | 7.58% | 18.97%
| 13722.0242 | 665 | 7.591% | 18.97%
| 13729.4629 | 666 | 7.603% | 18.98%
| 13732.4188 | 667 | 7.614% | 18.99%
| 13739.4188 | 668 | 7.626% | 18.99%
| 13742.498 | 669 | 7.637% | 19%
| 13746.4188 | 670 | 7.648% | 19%
| 13747.589 | 671 | 7.66% | 19.01%
| 13749.077 | 672 | 7.671% | 19.01%
| 13750.498 | 673 | 7.683% | 19.01%
| 13753.0273 | 674 | 7.694% | 19.01%
| 13753.7806 | 675 | 7.705% | 19.01%
| 13755.7094 | 676 | 7.717% | 19.02%
| 13764.498 | 677 | 7.728% | 19.03%
| 13768.5762 | 678 | 7.74% | 19.04%
| 13770.0273 | 679 | 7.751% | 19.04%
| 13770.66 | 680 | 7.763% | 19.04%
| 13776.4188 | 681 | 7.774% | 19.05%
| 13777.5848 | 682 | 7.785% | 19.05%
| 13779.5848 | 683 | 7.797% | 19.05%
| 13780.5226 | 684 | 7.808% | 19.05%
| 13783.2325 | 685 | 7.82% | 19.06%
| 13785.4016 | 686 | 7.831% | 19.06%
| 13792.519 | 687 | 7.842% | 19.07%
| 13797.0273 | 688 | 7.854% | 19.07%
| 13797.051 | 689 | 7.865% | 19.07%
| 13798.4188 | 690 | 7.877% | 19.08%
| 13799.9197 | 691 | 7.888% | 19.08%
| 13802.4138 | 692 | 7.9% | 19.08%
| 13803.5903 | 693 | 7.911% | 19.08%
| 13804.7094 | 694 | 7.922% | 19.09%
| 13806.0583 | 695 | 7.934% | 19.09%
| 13809.3135 | 696 | 7.945% | 19.09%
| 13811.498 | 697 | 7.957% | 19.09%
| 13815.0273 | 698 | 7.968% | 19.1%
| 13817.4249 | 699 | 7.979% | 19.1%
| 13817.7367 | 700 | 7.991% | 19.1%
| 13818.7526 | 701 | 8.002% | 19.1%
| 13826.4686 | 702 | 8.014% | 19.12%
| 13830.2169 | 703 | 8.025% | 19.12%
| 13830.6057 | 704 | 8.037% | 19.12%
| 13831.5762 | 705 | 8.048% | 19.12%
| 13833.411 | 706 | 8.059% | 19.12%
| 13837.2579 | 707 | 8.071% | 19.13%
| 13840.4031 | 708 | 8.082% | 19.13%
| 13843.3369 | 709 | 8.094% | 19.14%
| 13844.4518 | 710 | 8.105% | 19.14%
| 13851.9004 | 711 | 8.116% | 19.15%
| 13858.5998 | 712 | 8.128% | 19.16%
| 13859.1232 | 713 | 8.139% | 19.16%
| 13859.498 | 714 | 8.151% | 19.16%
| 13863.5835 | 715 | 8.162% | 19.17%
| 13869.5848 | 716 | 8.174% | 19.17%
| 13873.4188 | 717 | 8.185% | 19.18%
| 13873.4188 | 718 | 8.196% | 19.18%
| 13874.5848 | 719 | 8.208% | 19.18%
| 13874.5998 | 720 | 8.219% | 19.18%
| 13877.166 | 721 | 8.231% | 19.19%
| 13878.498 | 722 | 8.242% | 19.19%
| 13879.143 | 723 | 8.253% | 19.19%
| 13879.166 | 724 | 8.265% | 19.19%
| 13880.7094 | 725 | 8.276% | 19.19%
| 13883.1063 | 726 | 8.288% | 19.19%
| 13883.3135 | 727 | 8.299% | 19.19%
| 13885.166 | 728 | 8.311% | 19.2%
| 13886.1283 | 729 | 8.322% | 19.2%
| 13889.3135 | 730 | 8.333% | 19.2%
| 13889.8045 | 731 | 8.345% | 19.2%
| 13889.9526 | 732 | 8.356% | 19.2%
| 13891.53 | 733 | 8.368% | 19.21%
| 13891.6335 | 734 | 8.379% | 19.21%
| 13892.5762 | 735 | 8.39% | 19.21%
| 13892.66 | 736 | 8.402% | 19.21%
| 13892.7526 | 737 | 8.413% | 19.21%
| 13893.5762 | 738 | 8.425% | 19.21%
| 13895.3548 | 739 | 8.436% | 19.21%
| 13896.498 | 740 | 8.447% | 19.21%
| 13900.077 | 741 | 8.459% | 19.22%
| 13902.9055 | 742 | 8.47% | 19.22%
| 13903.166 | 743 | 8.482% | 19.22%
| 13905.7094 | 744 | 8.493% | 19.22%
| 13909.8884 | 745 | 8.505% | 19.23%
| 13911.4188 | 746 | 8.516% | 19.23%
| 13912.6688 | 747 | 8.527% | 19.23%
| 13913.7576 | 748 | 8.539% | 19.24%
| 13917.4188 | 749 | 8.55% | 19.24%
| 13918.3356 | 750 | 8.562% | 19.24%
| 13918.5762 | 751 | 8.573% | 19.24%
| 13920.498 | 752 | 8.584% | 19.25%
| 13921.6842 | 753 | 8.596% | 19.25%
| 13925.1194 | 754 | 8.607% | 19.25%
| 13929.5762 | 755 | 8.619% | 19.26%
| 13932.8836 | 756 | 8.63% | 19.26%
| 13936.519 | 757 | 8.642% | 19.27%
| 13936.7576 | 758 | 8.653% | 19.27%
| 13936.9526 | 759 | 8.664% | 19.27%
| 13937.077 | 760 | 8.676% | 19.27%
| 13938.4188 | 761 | 8.687% | 19.27%
| 13941.7094 | 762 | 8.699% | 19.27%
| 13943.1131 | 763 | 8.71% | 19.28%
| 13947.9465 | 764 | 8.721% | 19.28%
| 13950.4686 | 765 | 8.733% | 19.29%
| 13965.077 | 766 | 8.744% | 19.31%
| 13965.5848 | 767 | 8.756% | 19.31%
| 13969.3167 | 768 | 8.767% | 19.31%
| 13972.166 | 769 | 8.779% | 19.32%
| 13972.498 | 770 | 8.79% | 19.32%
| 13981.5848 | 771 | 8.801% | 19.33%
| 13982.3622 | 772 | 8.813% | 19.33%
| 13987.3214 | 773 | 8.824% | 19.34%
| 13996.4686 | 774 | 8.836% | 19.35%
| 13998.4188 | 775 | 8.847% | 19.35%
| 14001.7094 | 776 | 8.858% | 19.36%
| 14003.5256 | 777 | 8.87% | 19.36%
| 14009.0706 | 778 | 8.881% | 19.37%
| 14009.9299 | 779 | 8.893% | 19.37%
| 14010.4188 | 780 | 8.904% | 19.37%
| 14010.7094 | 781 | 8.916% | 19.37%
| 14012.0933 | 782 | 8.927% | 19.37%
| 14013.077 | 783 | 8.938% | 19.37%
| 14020.6207 | 784 | 8.95% | 19.38%
| 14021.4166 | 785 | 8.961% | 19.38%
| 14025.166 | 786 | 8.973% | 19.39%
| 14028.9515 | 787 | 8.984% | 19.4%
| 14029.5762 | 788 | 8.995% | 19.4%
| 14029.7094 | 789 | 9.007% | 19.4%
| 14036.3135 | 790 | 9.018% | 19.41%
| 14037.957 | 791 | 9.03% | 19.41%
| 14039.4188 | 792 | 9.041% | 19.41%
| 14044.4188 | 793 | 9.053% | 19.42%
| 14044.7094 | 794 | 9.064% | 19.42%
| 14046.077 | 795 | 9.075% | 19.42%
| 14047.1011 | 796 | 9.087% | 19.42%
| 14048.166 | 797 | 9.098% | 19.42%
| 14049.6673 | 798 | 9.11% | 19.42%
| 14052.787 | 799 | 9.121% | 19.43%
| 14054.6497 | 800 | 9.132% | 19.43%
| 14056.741 | 801 | 9.144% | 19.43%
| 14057.6644 | 802 | 9.155% | 19.43%
| 14059.077 | 803 | 9.167% | 19.44%
| 14059.4188 | 804 | 9.178% | 19.44%
| 14060.166 | 805 | 9.189% | 19.44%
| 14063.5918 | 806 | 9.201% | 19.44%
| 14064.7094 | 807 | 9.212% | 19.44%
| 14066.0993 | 808 | 9.224% | 19.45%
| 14072.5762 | 809 | 9.235% | 19.46%
| 14073.072 | 810 | 9.247% | 19.46%
| 14075.2832 | 811 | 9.258% | 19.46%
| 14076.139 | 812 | 9.269% | 19.46%
| 14077.166 | 813 | 9.281% | 19.46%
| 14083.6076 | 814 | 9.292% | 19.47%
| 14088.2092 | 815 | 9.304% | 19.48%
| 14089.3135 | 816 | 9.315% | 19.48%
| 14091.3827 | 817 | 9.326% | 19.48%
| 14093.2579 | 818 | 9.338% | 19.48%
| 14095.166 | 819 | 9.349% | 19.49%
| 14095.4483 | 820 | 9.361% | 19.49%
| 14098.4188 | 821 | 9.372% | 19.49%
| 14099.7316 | 822 | 9.384% | 19.49%
| 14102.5762 | 823 | 9.395% | 19.5%
| 14102.7094 | 824 | 9.406% | 19.5%
| 14106.0269 | 825 | 9.418% | 19.5%
| 14108.8915 | 826 | 9.429% | 19.51%
| 14112.9197 | 827 | 9.441% | 19.51%
| 14114.8613 | 828 | 9.452% | 19.51%
| 14118.166 | 829 | 9.463% | 19.52%
| 14120.9526 | 830 | 9.475% | 19.52%
| 14122.7926 | 831 | 9.486% | 19.52%
| 14123.3135 | 832 | 9.498% | 19.53%
| 14127.0583 | 833 | 9.509% | 19.53%
| 14127.7094 | 834 | 9.521% | 19.53%
| 14129.2579 | 835 | 9.532% | 19.53%
| 14129.9197 | 836 | 9.543% | 19.53%
| 14135.9197 | 837 | 9.555% | 19.54%
| 14138.4686 | 838 | 9.566% | 19.55%
| 14140.2414 | 839 | 9.578% | 19.55%
| 14142.8362 | 840 | 9.589% | 19.55%
| 14144.498 | 841 | 9.6% | 19.55%
| 14148.4188 | 842 | 9.612% | 19.56%
| 14152.5536 | 843 | 9.623% | 19.57%
| 14157.5848 | 844 | 9.635% | 19.57%
| 14157.5848 | 845 | 9.646% | 19.57%
| 14158.2026 | 846 | 9.658% | 19.57%
| 14160.5016 | 847 | 9.669% | 19.58%
| 14163.7016 | 848 | 9.68% | 19.58%
| 14169.3408 | 849 | 9.692% | 19.59%
| 14169.3929 | 850 | 9.703% | 19.59%
| 14170.4188 | 851 | 9.715% | 19.59%
| 14171.9732 | 852 | 9.726% | 19.59%
| 14173.0042 | 853 | 9.737% | 19.59%
| 14173.498 | 854 | 9.749% | 19.6%
| 14176.7094 | 855 | 9.76% | 19.6%
| 14177.6868 | 856 | 9.772% | 19.6%
| 14179.4161 | 857 | 9.783% | 19.6%
| 14182.4188 | 858 | 9.795% | 19.61%
| 14183.597 | 859 | 9.806% | 19.61%
| 14190.9526 | 860 | 9.817% | 19.62%
| 14191.4188 | 861 | 9.829% | 19.62%
| 14192.4188 | 862 | 9.84% | 19.62%
| 14194.4188 | 863 | 9.852% | 19.62%
| 14196.168 | 864 | 9.863% | 19.63%
| 14198.4369 | 865 | 9.874% | 19.63%
| 14198.8281 | 866 | 9.886% | 19.63%
| 14198.9197 | 867 | 9.897% | 19.63%
| 14199.3499 | 868 | 9.909% | 19.63%
| 14200.2276 | 869 | 9.92% | 19.63%
| 14207.4188 | 870 | 9.932% | 19.64%
| 14215.1602 | 871 | 9.943% | 19.65%
| 14216.0273 | 872 | 9.954% | 19.65%
| 14219.4432 | 873 | 9.966% | 19.66%
| 14220.0356 | 874 | 9.977% | 19.66%
| 14220.5309 | 875 | 9.989% | 19.66%
| 14220.5848 | 876 | 10% | 19.66%
| 14221.5848 | 877 | 10.01% | 19.66%
| 14224.5264 | 878 | 10.02% | 19.67%
| 14224.9902 | 879 | 10.03% | 19.67%
| 14229.5334 | 880 | 10.05% | 19.67%
| 14232.4188 | 881 | 10.06% | 19.68%
| 14236.3135 | 882 | 10.07% | 19.68%
| 14236.8356 | 883 | 10.08% | 19.68%
| 14237.66 | 884 | 10.09% | 19.68%
| 14239.9197 | 885 | 10.1% | 19.69%
| 14241.6065 | 886 | 10.11% | 19.69%
| 14242.5848 | 887 | 10.13% | 19.69%
| 14242.6751 | 888 | 10.14% | 19.69%
| 14243.8001 | 889 | 10.15% | 19.69%
| 14246.5848 | 890 | 10.16% | 19.7%
| 14246.591 | 891 | 10.17% | 19.7%
| 14246.9197 | 892 | 10.18% | 19.7%
| 14247.4463 | 893 | 10.19% | 19.7%
| 14250.4941 | 894 | 10.21% | 19.7%
| 14250.5848 | 895 | 10.22% | 19.7%
| 14252.4188 | 896 | 10.23% | 19.7%
| 14254.3668 | 897 | 10.24% | 19.71%
| 14254.498 | 898 | 10.25% | 19.71%
| 14255.962 | 899 | 10.26% | 19.71%
| 14256.5465 | 900 | 10.27% | 19.71%
| 14256.5848 | 901 | 10.29% | 19.71%
| 14256.7094 | 902 | 10.3% | 19.71%
| 14256.89 | 903 | 10.31% | 19.71%
| 14261.6292 | 904 | 10.32% | 19.72%
| 14265.077 | 905 | 10.33% | 19.72%
| 14265.7576 | 906 | 10.34% | 19.72%
| 14266.498 | 907 | 10.35% | 19.72%
| 14268.077 | 908 | 10.37% | 19.73%
| 14268.1638 | 909 | 10.38% | 19.73%
| 14268.4188 | 910 | 10.39% | 19.73%
| 14273.166 | 911 | 10.4% | 19.73%
| 14274.1335 | 912 | 10.41% | 19.73%
| 14281.8856 | 913 | 10.42% | 19.74%
| 14282.2015 | 914 | 10.43% | 19.75%
| 14288.1742 | 915 | 10.45% | 19.75%
| 14288.251 | 916 | 10.46% | 19.75%
| 14291.4686 | 917 | 10.47% | 19.76%
| 14293.2496 | 918 | 10.48% | 19.76%
| 14294.2158 | 919 | 10.49% | 19.76%
| 14295.5848 | 920 | 10.5% | 19.76%
| 14299.166 | 921 | 10.51% | 19.77%
| 14299.329 | 922 | 10.53% | 19.77%
| 14299.519 | 923 | 10.54% | 19.77%
| 14300.216 | 924 | 10.55% | 19.77%
| 14301.1534 | 925 | 10.56% | 19.77%
| 14302.498 | 926 | 10.57% | 19.77%
| 14303.7526 | 927 | 10.58% | 19.78%
| 14308.66 | 928 | 10.59% | 19.78%
| 14309.4188 | 929 | 10.61% | 19.78%
| 14312.6016 | 930 | 10.62% | 19.79%
| 14315.3987 | 931 | 10.63% | 19.79%
| 14315.6016 | 932 | 10.64% | 19.79%
| 14316.2259 | 933 | 10.65% | 19.79%
| 14316.4868 | 934 | 10.66% | 19.79%
| 14317.498 | 935 | 10.67% | 19.79%
| 14320.2092 | 936 | 10.68% | 19.8%
| 14324.0878 | 937 | 10.7% | 19.8%
| 14324.1638 | 938 | 10.71% | 19.8%
| 14324.5126 | 939 | 10.72% | 19.8%
| 14326.7922 | 940 | 10.73% | 19.81%
| 14327.741 | 941 | 10.74% | 19.81%
| 14328.3903 | 942 | 10.75% | 19.81%
| 14330.9163 | 943 | 10.76% | 19.81%
| 14331.9074 | 944 | 10.78% | 19.81%
| 14335.2923 | 945 | 10.79% | 19.82%
| 14336.5871 | 946 | 10.8% | 19.82%
| 14337.4441 | 947 | 10.81% | 19.82%
| 14339.909 | 948 | 10.82% | 19.83%
| 14346.9526 | 949 | 10.83% | 19.83%
| 14347.9197 | 950 | 10.84% | 19.84%
| 14350.7094 | 951 | 10.86% | 19.84%
| 14351.8613 | 952 | 10.87% | 19.84%
| 14352.3135 | 953 | 10.88% | 19.84%
| 14353.447 | 954 | 10.89% | 19.84%
| 14362.498 | 955 | 10.9% | 19.86%
| 14364.9183 | 956 | 10.91% | 19.86%
| 14368.7806 | 957 | 10.92% | 19.86%
| 14369.3827 | 958 | 10.94% | 19.87%
| 14373.166 | 959 | 10.95% | 19.87%
| 14374.5309 | 960 | 10.96% | 19.87%
| 14374.8281 | 961 | 10.97% | 19.87%
| 14375.9526 | 962 | 10.98% | 19.87%
| 14380.4188 | 963 | 10.99% | 19.88%
| 14383.3827 | 964 | 11% | 19.89%
| 14383.4648 | 965 | 11.02% | 19.89%
| 14386.077 | 966 | 11.03% | 19.89%
| 14387.498 | 967 | 11.04% | 19.89%
| 14392.3135 | 968 | 11.05% | 19.9%
| 14393.498 | 969 | 11.06% | 19.9%
| 14395.6459 | 970 | 11.07% | 19.9%
| 14401.3081 | 971 | 11.08% | 19.91%
| 14401.498 | 972 | 11.1% | 19.91%
| 14403.0039 | 973 | 11.11% | 19.91%
| 14403.166 | 974 | 11.12% | 19.91%
| 14405.5848 | 975 | 11.13% | 19.92%
| 14405.9197 | 976 | 11.14% | 19.92%
| 14406.3106 | 977 | 11.15% | 19.92%
| 14407.2066 | 978 | 11.16% | 19.92%
| 14408.0933 | 979 | 11.18% | 19.92%
| 14408.5664 | 980 | 11.19% | 19.92%
| 14409.166 | 981 | 11.2% | 19.92%
| 14409.9918 | 982 | 11.21% | 19.92%
| 14412.1638 | 983 | 11.22% | 19.92%
| 14413.9197 | 984 | 11.23% | 19.93%
| 14417.9565 | 985 | 11.24% | 19.93%
| 14427.5848 | 986 | 11.26% | 19.95%
| 14428.5848 | 987 | 11.27% | 19.95%
| 14428.7146 | 988 | 11.28% | 19.95%
| 14440.66 | 989 | 11.29% | 19.96%
| 14440.8613 | 990 | 11.3% | 19.96%
| 14441.7094 | 991 | 11.31% | 19.97%
| 14444.0758 | 992 | 11.32% | 19.97%
| 14444.2579 | 993 | 11.34% | 19.97%
| 14445.1066 | 994 | 11.35% | 19.97%
| 14451.7094 | 995 | 11.36% | 19.98%
| 14452.5848 | 996 | 11.37% | 19.98%
| 14456.5848 | 997 | 11.38% | 19.99%
| 14460.166 | 998 | 11.39% | 19.99%
| 14460.5848 | 999 | 11.4% | 19.99%
| 14463.7094 | 1000 | 11.42% | 20%
| 14469.3438 | 1001 | 11.43% | 20%
| 14473.1624 | 1002 | 11.44% | 20.01%
| 14473.7094 | 1003 | 11.45% | 20.01%
| 14476.639 | 1004 | 11.46% | 20.01%
| 14476.8836 | 1005 | 11.47% | 20.01%
| 14479.3107 | 1006 | 11.48% | 20.02%
| 14483.5848 | 1007 | 11.5% | 20.02%
| 14488.5848 | 1008 | 11.51% | 20.03%
| 14490.0979 | 1009 | 11.52% | 20.03%
| 14494.4242 | 1010 | 11.53% | 20.04%
| 14501.7094 | 1011 | 11.54% | 20.05%
| 14508.1785 | 1012 | 11.55% | 20.06%
| 14509.498 | 1013 | 11.56% | 20.06%
| 14512.1565 | 1014 | 11.58% | 20.06%
| 14513.8285 | 1015 | 11.59% | 20.07%
| 14516.6523 | 1016 | 11.6% | 20.07%
| 14517.743 | 1017 | 11.61% | 20.07%
| 14519.077 | 1018 | 11.62% | 20.07%
| 14519.3107 | 1019 | 11.63% | 20.07%
| 14520.9449 | 1020 | 11.64% | 20.08%
| 14524.498 | 1021 | 11.66% | 20.08%
| 14526.7744 | 1022 | 11.67% | 20.08%
| 14528.3827 | 1023 | 11.68% | 20.09%
| 14529.5848 | 1024 | 11.69% | 20.09%
| 14533.5311 | 1025 | 11.7% | 20.09%
| 14533.6142 | 1026 | 11.71% | 20.09%
| 14536.3827 | 1027 | 11.72% | 20.1%
| 14538.2936 | 1028 | 11.74% | 20.1%
| 14542.3221 | 1029 | 11.75% | 20.1%
| 14542.9197 | 1030 | 11.76% | 20.11%
| 14544.1455 | 1031 | 11.77% | 20.11%
| 14544.2479 | 1032 | 11.78% | 20.11%
| 14545.0582 | 1033 | 11.79% | 20.11%
| 14553.498 | 1034 | 11.8% | 20.12%
| 14556.3135 | 1035 | 11.82% | 20.12%
| 14556.7325 | 1036 | 11.83% | 20.12%
| 14560.0016 | 1037 | 11.84% | 20.13%
| 14560.8405 | 1038 | 11.85% | 20.13%
| 14561.7576 | 1039 | 11.86% | 20.13%
| 14561.8745 | 1040 | 11.87% | 20.13%
| 14564.8539 | 1041 | 11.88% | 20.14%
| 14566.1625 | 1042 | 11.89% | 20.14%
| 14569.9197 | 1043 | 11.91% | 20.14%
| 14571.0426 | 1044 | 11.92% | 20.14%
| 14576.4188 | 1045 | 11.93% | 20.15%
| 14576.5283 | 1046 | 11.94% | 20.15%
| 14578.9902 | 1047 | 11.95% | 20.16%
| 14579.3356 | 1048 | 11.96% | 20.16%
| 14584.062 | 1049 | 11.97% | 20.16%
| 14584.2961 | 1050 | 11.99% | 20.16%
| 14590.6929 | 1051 | 12% | 20.17%
| 14590.9197 | 1052 | 12.01% | 20.17%
| 14591.9197 | 1053 | 12.02% | 20.17%
| 14595.3135 | 1054 | 12.03% | 20.18%
| 14597.0414 | 1055 | 12.04% | 20.18%
| 14597.5848 | 1056 | 12.05% | 20.18%
| 14602.0414 | 1057 | 12.07% | 20.19%
| 14604.077 | 1058 | 12.08% | 20.19%
| 14604.498 | 1059 | 12.09% | 20.19%
| 14609.8845 | 1060 | 12.1% | 20.2%
| 14611.0378 | 1061 | 12.11% | 20.2%
| 14615.4301 | 1062 | 12.12% | 20.21%
| 14615.5848 | 1063 | 12.13% | 20.21%
| 14616.5848 | 1064 | 12.15% | 20.21%
| 14619.498 | 1065 | 12.16% | 20.21%
| 14620.0307 | 1066 | 12.17% | 20.21%
| 14622.5848 | 1067 | 12.18% | 20.22%
| 14623.8517 | 1068 | 12.19% | 20.22%
| 14625.3135 | 1069 | 12.2% | 20.22%
| 14625.4188 | 1070 | 12.21% | 20.22%
| 14626.0536 | 1071 | 12.23% | 20.22%
| 14631.0914 | 1072 | 12.24% | 20.23%
| 14631.936 | 1073 | 12.25% | 20.23%
| 14633.6222 | 1074 | 12.26% | 20.23%
| 14635.3135 | 1075 | 12.27% | 20.23%
| 14636.3827 | 1076 | 12.28% | 20.23%
| 14637.4188 | 1077 | 12.29% | 20.24%
| 14638.0059 | 1078 | 12.31% | 20.24%
| 14638.6524 | 1079 | 12.32% | 20.24%
| 14639.2092 | 1080 | 12.33% | 20.24%
| 14641.3697 | 1081 | 12.34% | 20.24%
| 14641.9074 | 1082 | 12.35% | 20.24%
| 14645.4054 | 1083 | 12.36% | 20.25%
| 14647.0463 | 1084 | 12.37% | 20.25%
| 14648.3906 | 1085 | 12.39% | 20.25%
| 14651.6737 | 1086 | 12.4% | 20.26%
| 14653.66 | 1087 | 12.41% | 20.26%
| 14654.3356 | 1088 | 12.42% | 20.26%
| 14658.7285 | 1089 | 12.43% | 20.27%
| 14659.4188 | 1090 | 12.44% | 20.27%
| 14659.9197 | 1091 | 12.45% | 20.27%
| 14661.9197 | 1092 | 12.47% | 20.27%
| 14661.9902 | 1093 | 12.48% | 20.27%
| 14662.5848 | 1094 | 12.49% | 20.27%
| 14663.2495 | 1095 | 12.5% | 20.27%
| 14664.8613 | 1096 | 12.51% | 20.27%
| 14667.2738 | 1097 | 12.52% | 20.28%
| 14671.4188 | 1098 | 12.53% | 20.28%
| 14671.9876 | 1099 | 12.55% | 20.28%
| 14675.0059 | 1100 | 12.56% | 20.29%
| 14677.7094 | 1101 | 12.57% | 20.29%
| 14678.5164 | 1102 | 12.58% | 20.29%
| 14678.617 | 1103 | 12.59% | 20.29%
| 14680.498 | 1104 | 12.6% | 20.3%
| 14688.1392 | 1105 | 12.61% | 20.31%
| 14688.8132 | 1106 | 12.63% | 20.31%
| 14692.4188 | 1107 | 12.64% | 20.31%
| 14696.0933 | 1108 | 12.65% | 20.32%
| 14696.66 | 1109 | 12.66% | 20.32%
| 14699.9197 | 1110 | 12.67% | 20.32%
| 14700.077 | 1111 | 12.68% | 20.32%
| 14700.1101 | 1112 | 12.69% | 20.32%
| 14700.2193 | 1113 | 12.71% | 20.32%
| 14702.6016 | 1114 | 12.72% | 20.33%
| 14706.4188 | 1115 | 12.73% | 20.33%
| 14707.6508 | 1116 | 12.74% | 20.33%
| 14708.077 | 1117 | 12.75% | 20.33%
| 14708.9407 | 1118 | 12.76% | 20.34%
| 14710.4672 | 1119 | 12.77% | 20.34%
| 14712.2158 | 1120 | 12.79% | 20.34%
| 14714.166 | 1121 | 12.8% | 20.34%
| 14714.498 | 1122 | 12.81% | 20.34%
| 14718.4188 | 1123 | 12.82% | 20.35%
| 14718.8371 | 1124 | 12.83% | 20.35%
| 14720.077 | 1125 | 12.84% | 20.35%
| 14721.4809 | 1126 | 12.85% | 20.35%
| 14721.7278 | 1127 | 12.87% | 20.35%
| 14721.7526 | 1128 | 12.88% | 20.35%
| 14722.6016 | 1129 | 12.89% | 20.35%
| 14724.3421 | 1130 | 12.9% | 20.36%
| 14724.7094 | 1131 | 12.91% | 20.36%
| 14725.7094 | 1132 | 12.92% | 20.36%
| 14725.9197 | 1133 | 12.93% | 20.36%
| 14727.3827 | 1134 | 12.95% | 20.36%
| 14727.4188 | 1135 | 12.96% | 20.36%
| 14727.6016 | 1136 | 12.97% | 20.36%
| 14728.1638 | 1137 | 12.98% | 20.36%
| 14729.6351 | 1138 | 12.99% | 20.36%
| 14730.4118 | 1139 | 13% | 20.36%
| 14731.3135 | 1140 | 13.01% | 20.37%
| 14733.5848 | 1141 | 13.03% | 20.37%
| 14735.1638 | 1142 | 13.04% | 20.37%
| 14735.647 | 1143 | 13.05% | 20.37%
| 14741.661 | 1144 | 13.06% | 20.38%
| 14742.6016 | 1145 | 13.07% | 20.38%
| 14752.6867 | 1146 | 13.08% | 20.4%
| 14757.6543 | 1147 | 13.09% | 20.4%
| 14759.4188 | 1148 | 13.11% | 20.41%
| 14760.3182 | 1149 | 13.12% | 20.41%
| 14760.8915 | 1150 | 13.13% | 20.41%
| 14763.5848 | 1151 | 13.14% | 20.41%
| 14765.2067 | 1152 | 13.15% | 20.41%
| 14765.498 | 1153 | 13.16% | 20.41%
| 14767.3938 | 1154 | 13.17% | 20.42%
| 14770.2682 | 1155 | 13.18% | 20.42%
| 14770.5813 | 1156 | 13.2% | 20.42%
| 14772.192 | 1157 | 13.21% | 20.42%
| 14773.498 | 1158 | 13.22% | 20.42%
| 14773.6383 | 1159 | 13.23% | 20.42%
| 14786.5848 | 1160 | 13.24% | 20.44%
| 14788.7659 | 1161 | 13.25% | 20.45%
| 14791.6916 | 1162 | 13.26% | 20.45%
| 14792.7909 | 1163 | 13.28% | 20.45%
| 14793.3809 | 1164 | 13.29% | 20.45%
| 14793.66 | 1165 | 13.3% | 20.45%
| 14794.66 | 1166 | 13.31% | 20.45%
| 14796.3135 | 1167 | 13.32% | 20.46%
| 14804.519 | 1168 | 13.33% | 20.47%
| 14807.7114 | 1169 | 13.34% | 20.47%
| 14807.7128 | 1170 | 13.36% | 20.47%
| 14808.3827 | 1171 | 13.37% | 20.47%
| 14810.3827 | 1172 | 13.38% | 20.48%
| 14811.3929 | 1173 | 13.39% | 20.48%
| 14814.5309 | 1174 | 13.4% | 20.48%
| 14816.498 | 1175 | 13.41% | 20.48%
| 14816.519 | 1176 | 13.42% | 20.48%
| 14828.3356 | 1177 | 13.44% | 20.5%
| 14828.3827 | 1178 | 13.45% | 20.5%
| 14828.66 | 1179 | 13.46% | 20.5%
| 14831.8175 | 1180 | 13.47% | 20.51%
| 14833.2158 | 1181 | 13.48% | 20.51%
| 14833.3827 | 1182 | 13.49% | 20.51%
| 14833.4551 | 1183 | 13.5% | 20.51%
| 14833.9197 | 1184 | 13.52% | 20.51%
| 14835.4722 | 1185 | 13.53% | 20.51%
| 14835.9197 | 1186 | 13.54% | 20.51%
| 14836.0564 | 1187 | 13.55% | 20.51%
| 14838.113 | 1188 | 13.56% | 20.51%
| 14839.2158 | 1189 | 13.57% | 20.52%
| 14839.4188 | 1190 | 13.58% | 20.52%
| 14839.519 | 1191 | 13.6% | 20.52%
| 14840.66 | 1192 | 13.61% | 20.52%
| 14843.9197 | 1193 | 13.62% | 20.52%
| 14847.8281 | 1194 | 13.63% | 20.53%
| 14850.4097 | 1195 | 13.64% | 20.53%
| 14853.207 | 1196 | 13.65% | 20.53%
| 14853.5284 | 1197 | 13.66% | 20.54%
| 14853.63 | 1198 | 13.68% | 20.54%
| 14854.6393 | 1199 | 13.69% | 20.54%
| 14854.9526 | 1200 | 13.7% | 20.54%
| 14855.6829 | 1201 | 13.71% | 20.54%
| 14855.7511 | 1202 | 13.72% | 20.54%
| 14857.6829 | 1203 | 13.73% | 20.54%
| 14858.3827 | 1204 | 13.74% | 20.54%
| 14860.2434 | 1205 | 13.76% | 20.54%
| 14862.5848 | 1206 | 13.77% | 20.55%
| 14862.5848 | 1207 | 13.78% | 20.55%
| 14863.077 | 1208 | 13.79% | 20.55%
| 14865.6016 | 1209 | 13.8% | 20.55%
| 14874.1783 | 1210 | 13.81% | 20.56%
| 14875.0346 | 1211 | 13.82% | 20.56%
| 14875.5848 | 1212 | 13.84% | 20.57%
| 14875.7526 | 1213 | 13.85% | 20.57%
| 14880.7526 | 1214 | 13.86% | 20.57%
| 14881.66 | 1215 | 13.87% | 20.57%
| 14889.7422 | 1216 | 13.88% | 20.59%
| 14890.5256 | 1217 | 13.89% | 20.59%
| 14892.1479 | 1218 | 13.9% | 20.59%
| 14900.3221 | 1219 | 13.92% | 20.6%
| 14902.4686 | 1220 | 13.93% | 20.6%
| 14906.4995 | 1221 | 13.94% | 20.61%
| 14909.0635 | 1222 | 13.95% | 20.61%
| 14909.4295 | 1223 | 13.96% | 20.61%
| 14910.8613 | 1224 | 13.97% | 20.61%
| 14914.1638 | 1225 | 13.98% | 20.62%
| 14914.3214 | 1226 | 14% | 20.62%
| 14914.5128 | 1227 | 14.01% | 20.62%
| 14916.1222 | 1228 | 14.02% | 20.62%
| 14916.3827 | 1229 | 14.03% | 20.62%
| 14917.5848 | 1230 | 14.04% | 20.62%
| 14918.904 | 1231 | 14.05% | 20.63%
| 14920.0948 | 1232 | 14.06% | 20.63%
| 14922.7094 | 1233 | 14.08% | 20.63%
| 14924.3135 | 1234 | 14.09% | 20.63%
| 14926.3356 | 1235 | 14.1% | 20.64%
| 14926.4188 | 1236 | 14.11% | 20.64%
| 14932.7922 | 1237 | 14.12% | 20.64%
| 14944.3356 | 1238 | 14.13% | 20.66%
| 14944.498 | 1239 | 14.14% | 20.66%
| 14945.634 | 1240 | 14.16% | 20.66%
| 14946.0027 | 1241 | 14.17% | 20.66%
| 14947.8211 | 1242 | 14.18% | 20.67%
| 14949.5122 | 1243 | 14.19% | 20.67%
| 14949.7316 | 1244 | 14.2% | 20.67%
| 14950.3528 | 1245 | 14.21% | 20.67%
| 14951.5848 | 1246 | 14.22% | 20.67%
| 14954.9197 | 1247 | 14.24% | 20.68%
| 14955.3752 | 1248 | 14.25% | 20.68%
| 14956.7526 | 1249 | 14.26% | 20.68%
| 14958.8833 | 1250 | 14.27% | 20.68%
| 14964.1258 | 1251 | 14.28% | 20.69%
| 14965.855 | 1252 | 14.29% | 20.69%
| 14967.4032 | 1253 | 14.3% | 20.69%
| 14968.1335 | 1254 | 14.32% | 20.69%
| 14970.66 | 1255 | 14.33% | 20.7%
| 14972.077 | 1256 | 14.34% | 20.7%
| 14972.7922 | 1257 | 14.35% | 20.7%
| 14975.0378 | 1258 | 14.36% | 20.7%
| 14977.9197 | 1259 | 14.37% | 20.71%
| 14978.5848 | 1260 | 14.38% | 20.71%
| 14980.166 | 1261 | 14.39% | 20.71%
| 14981.0378 | 1262 | 14.41% | 20.71%
| 14981.5611 | 1263 | 14.42% | 20.71%
| 14991.411 | 1264 | 14.43% | 20.73%
| 14992.5848 | 1265 | 14.44% | 20.73%
| 14994.3637 | 1266 | 14.45% | 20.73%
| 14995.5848 | 1267 | 14.46% | 20.73%
| 14996.5192 | 1268 | 14.47% | 20.73%
| 14999.5016 | 1269 | 14.49% | 20.74%
| 15003.4188 | 1270 | 14.5% | 20.74%
| 15005.9197 | 1271 | 14.51% | 20.75%
| 15013.7325 | 1272 | 14.52% | 20.76%
| 15019.1672 | 1273 | 14.53% | 20.76%
| 15019.3827 | 1274 | 14.54% | 20.76%
| 15021.432 | 1275 | 14.55% | 20.77%
| 15022.8145 | 1276 | 14.57% | 20.77%
| 15022.9197 | 1277 | 14.58% | 20.77%
| 15036.6961 | 1278 | 14.59% | 20.79%
| 15036.7556 | 1279 | 14.6% | 20.79%
| 15041.5848 | 1280 | 14.61% | 20.8%
| 15042.6016 | 1281 | 14.62% | 20.8%
| 15043.2936 | 1282 | 14.63% | 20.8%
| 15044.9197 | 1283 | 14.65% | 20.8%
| 15046.0467 | 1284 | 14.66% | 20.8%
| 15046.4992 | 1285 | 14.67% | 20.8%
| 15051.2541 | 1286 | 14.68% | 20.81%
| 15052.0646 | 1287 | 14.69% | 20.81%
| 15053.5848 | 1288 | 14.7% | 20.81%
| 15055.7845 | 1289 | 14.71% | 20.81%
| 15058.1318 | 1290 | 14.73% | 20.82%
| 15059.4188 | 1291 | 14.74% | 20.82%
| 15060.3135 | 1292 | 14.75% | 20.82%
| 15061.5848 | 1293 | 14.76% | 20.82%
| 15064.0467 | 1294 | 14.77% | 20.83%
| 15067.1625 | 1295 | 14.78% | 20.83%
| 15069.5848 | 1296 | 14.79% | 20.83%
| 15070.9494 | 1297 | 14.81% | 20.84%
| 15072.6778 | 1298 | 14.82% | 20.84%
| 15075.3827 | 1299 | 14.83% | 20.84%
| 15086.7526 | 1300 | 14.84% | 20.86%
| 15094.1534 | 1301 | 14.85% | 20.87%
| 15099.6016 | 1302 | 14.86% | 20.88%
| 15099.7684 | 1303 | 14.87% | 20.88%
| 15101.7806 | 1304 | 14.89% | 20.88%
| 15104.7979 | 1305 | 14.9% | 20.88%
| 15106.6016 | 1306 | 14.91% | 20.89%
| 15108.5628 | 1307 | 14.92% | 20.89%
| 15113.6043 | 1308 | 14.93% | 20.89%
| 15114.0323 | 1309 | 14.94% | 20.9%
| 15114.209 | 1310 | 14.95% | 20.9%
| 15115.4188 | 1311 | 14.97% | 20.9%
| 15115.6516 | 1312 | 14.98% | 20.9%
| 15116.519 | 1313 | 14.99% | 20.9%
| 15117.8874 | 1314 | 15% | 20.9%
| 15119.077 | 1315 | 15.01% | 20.9%
| 15120.7526 | 1316 | 15.02% | 20.9%
| 15121.3369 | 1317 | 15.03% | 20.91%
| 15124.9749 | 1318 | 15.05% | 20.91%
| 15130.6016 | 1319 | 15.06% | 20.92%
| 15131.077 | 1320 | 15.07% | 20.92%
| 15131.1957 | 1321 | 15.08% | 20.92%
| 15134.0385 | 1322 | 15.09% | 20.92%
| 15135.4766 | 1323 | 15.1% | 20.92%
| 15136.3827 | 1324 | 15.11% | 20.93%
| 15136.66 | 1325 | 15.13% | 20.93%
| 15136.8393 | 1326 | 15.14% | 20.93%
| 15137.3855 | 1327 | 15.15% | 20.93%
| 15138.1945 | 1328 | 15.16% | 20.93%
| 15138.7576 | 1329 | 15.17% | 20.93%
| 15138.9197 | 1330 | 15.18% | 20.93%
| 15141.1308 | 1331 | 15.19% | 20.93%
| 15141.9197 | 1332 | 15.21% | 20.93%
| 15143.1942 | 1333 | 15.22% | 20.94%
| 15147.5038 | 1334 | 15.23% | 20.94%
| 15147.519 | 1335 | 15.24% | 20.94%
| 15149.82 | 1336 | 15.25% | 20.94%
| 15152.142 | 1337 | 15.26% | 20.95%
| 15157.5016 | 1338 | 15.27% | 20.96%
| 15161.5489 | 1339 | 15.29% | 20.96%
| 15162.0978 | 1340 | 15.3% | 20.96%
| 15163.0467 | 1341 | 15.31% | 20.96%
| 15164.3902 | 1342 | 15.32% | 20.96%
| 15175.9197 | 1343 | 15.33% | 20.98%
| 15178.077 | 1344 | 15.34% | 20.98%
| 15179.9074 | 1345 | 15.35% | 20.99%
| 15181.9318 | 1346 | 15.37% | 20.99%
| 15188.2353 | 1347 | 15.38% | 21%
| 15189.9197 | 1348 | 15.39% | 21%
| 15193.4188 | 1349 | 15.4% | 21.01%
| 15193.7094 | 1350 | 15.41% | 21.01%
| 15198.6291 | 1351 | 15.42% | 21.01%
| 15199.3793 | 1352 | 15.43% | 21.01%
| 15202.3283 | 1353 | 15.45% | 21.02%
| 15202.5038 | 1354 | 15.46% | 21.02%
| 15203.0467 | 1355 | 15.47% | 21.02%
| 15204.0515 | 1356 | 15.48% | 21.02%
| 15205.1634 | 1357 | 15.49% | 21.02%
| 15205.8893 | 1358 | 15.5% | 21.02%
| 15206.2092 | 1359 | 15.51% | 21.02%
| 15206.7526 | 1360 | 15.53% | 21.02%
| 15207.2936 | 1361 | 15.54% | 21.02%
| 15212.8807 | 1362 | 15.55% | 21.03%
| 15214.3356 | 1363 | 15.56% | 21.03%
| 15214.5629 | 1364 | 15.57% | 21.03%
| 15215.2324 | 1365 | 15.58% | 21.04%
| 15216.7875 | 1366 | 15.59% | 21.04%
| 15217.5654 | 1367 | 15.61% | 21.04%
| 15219.2894 | 1368 | 15.62% | 21.04%
| 15219.3356 | 1369 | 15.63% | 21.04%
| 15219.9902 | 1370 | 15.64% | 21.04%
| 15222.9197 | 1371 | 15.65% | 21.05%
| 15224.4188 | 1372 | 15.66% | 21.05%
| 15225.9982 | 1373 | 15.67% | 21.05%
| 15226.7526 | 1374 | 15.68% | 21.05%
| 15227.7576 | 1375 | 15.7% | 21.05%
| 15228.3827 | 1376 | 15.71% | 21.05%
| 15229.4498 | 1377 | 15.72% | 21.05%
| 15229.9074 | 1378 | 15.73% | 21.06%
| 15233.294 | 1379 | 15.74% | 21.06%
| 15235.0307 | 1380 | 15.75% | 21.06%
| 15235.9325 | 1381 | 15.76% | 21.06%
| 15236.0939 | 1382 | 15.78% | 21.06%
| 15237.3621 | 1383 | 15.79% | 21.07%
| 15238.9074 | 1384 | 15.8% | 21.07%
| 15243.3135 | 1385 | 15.81% | 21.07%
| 15249.0166 | 1386 | 15.82% | 21.08%
| 15250.077 | 1387 | 15.83% | 21.08%
| 15250.2092 | 1388 | 15.84% | 21.08%
| 15251.1278 | 1389 | 15.86% | 21.08%
| 15252.3356 | 1390 | 15.87% | 21.09%
| 15254.4163 | 1391 | 15.88% | 21.09%
| 15254.4751 | 1392 | 15.89% | 21.09%
| 15255.3135 | 1393 | 15.9% | 21.09%
| 15257.3135 | 1394 | 15.91% | 21.09%
| 15260.4885 | 1395 | 15.92% | 21.1%
| 15261.6016 | 1396 | 15.94% | 21.1%
| 15262.6659 | 1397 | 15.95% | 21.1%
| 15264.6062 | 1398 | 15.96% | 21.1%
| 15267.9197 | 1399 | 15.97% | 21.11%
| 15270.2992 | 1400 | 15.98% | 21.11%
| 15272.5848 | 1401 | 15.99% | 21.11%
| 15272.9026 | 1402 | 16% | 21.11%
| 15274.8281 | 1403 | 16.02% | 21.12%
| 15277.5848 | 1404 | 16.03% | 21.12%
| 15279.4022 | 1405 | 16.04% | 21.12%
| 15280.5412 | 1406 | 16.05% | 21.13%
| 15284.9074 | 1407 | 16.06% | 21.13%
| 15285.2092 | 1408 | 16.07% | 21.13%
| 15285.519 | 1409 | 16.08% | 21.13%
| 15286.1 | 1410 | 16.1% | 21.13%
| 15286.4537 | 1411 | 16.11% | 21.13%
| 15288.3752 | 1412 | 16.12% | 21.14%
| 15288.7529 | 1413 | 16.13% | 21.14%
| 15289.519 | 1414 | 16.14% | 21.14%
| 15291.7001 | 1415 | 16.15% | 21.14%
| 15293.1881 | 1416 | 16.16% | 21.14%
| 15294.077 | 1417 | 16.18% | 21.14%
| 15294.2888 | 1418 | 16.19% | 21.14%
| 15297.1638 | 1419 | 16.2% | 21.15%
| 15297.3096 | 1420 | 16.21% | 21.15%
| 15297.858 | 1421 | 16.22% | 21.15%
| 15299.077 | 1422 | 16.23% | 21.15%
| 15299.2158 | 1423 | 16.24% | 21.15%
| 15299.3135 | 1424 | 16.26% | 21.15%
| 15300.3929 | 1425 | 16.27% | 21.15%
| 15301.519 | 1426 | 16.28% | 21.15%
| 15301.7018 | 1427 | 16.29% | 21.15%
| 15302.3354 | 1428 | 16.3% | 21.16%
| 15303.9902 | 1429 | 16.31% | 21.16%
| 15304.3827 | 1430 | 16.32% | 21.16%
| 15305.0206 | 1431 | 16.34% | 21.16%
| 15306.3776 | 1432 | 16.35% | 21.16%
| 15306.9197 | 1433 | 16.36% | 21.16%
| 15307.6016 | 1434 | 16.37% | 21.16%
| 15308.9559 | 1435 | 16.38% | 21.16%
| 15309.1028 | 1436 | 16.39% | 21.16%
| 15309.2201 | 1437 | 16.4% | 21.17%
| 15309.7833 | 1438 | 16.42% | 21.17%
| 15310.1638 | 1439 | 16.43% | 21.17%
| 15311.8281 | 1440 | 16.44% | 21.17%
| 15312.2193 | 1441 | 16.45% | 21.17%
| 15312.3574 | 1442 | 16.46% | 21.17%
| 15313.077 | 1443 | 16.47% | 21.17%
| 15314.0336 | 1444 | 16.48% | 21.17%
| 15318.138 | 1445 | 16.5% | 21.18%
| 15319.5848 | 1446 | 16.51% | 21.18%
| 15321.1194 | 1447 | 16.52% | 21.18%
| 15324.1638 | 1448 | 16.53% | 21.19%
| 15325.5848 | 1449 | 16.54% | 21.19%
| 15329.7526 | 1450 | 16.55% | 21.19%
| 15330.077 | 1451 | 16.56% | 21.19%
| 15332.159 | 1452 | 16.58% | 21.2%
| 15332.9074 | 1453 | 16.59% | 21.2%
| 15333.6751 | 1454 | 16.6% | 21.2%
| 15333.9898 | 1455 | 16.61% | 21.2%
| 15334.3356 | 1456 | 16.62% | 21.2%
| 15335.498 | 1457 | 16.63% | 21.2%
| 15335.8524 | 1458 | 16.64% | 21.2%
| 15340.4775 | 1459 | 16.66% | 21.21%
| 15341.0187 | 1460 | 16.67% | 21.21%
| 15342.3827 | 1461 | 16.68% | 21.21%
| 15343.3752 | 1462 | 16.69% | 21.21%
| 15346.6655 | 1463 | 16.7% | 21.22%
| 15346.8029 | 1464 | 16.71% | 21.22%
| 15347.1414 | 1465 | 16.72% | 21.22%
| 15349.0097 | 1466 | 16.74% | 21.22%
| 15351.7922 | 1467 | 16.75% | 21.22%
| 15354.6401 | 1468 | 16.76% | 21.23%
| 15354.8008 | 1469 | 16.77% | 21.23%
| 15355.3929 | 1470 | 16.78% | 21.23%
| 15356.3827 | 1471 | 16.79% | 21.23%
| 15356.4188 | 1472 | 16.8% | 21.23%
| 15357.8281 | 1473 | 16.82% | 21.23%
| 15359.6016 | 1474 | 16.83% | 21.23%
| 15360.6591 | 1475 | 16.84% | 21.24%
| 15360.9902 | 1476 | 16.85% | 21.24%
| 15361.3929 | 1477 | 16.86% | 21.24%
| 15361.6778 | 1478 | 16.87% | 21.24%
| 15362.0937 | 1479 | 16.88% | 21.24%
| 15362.6726 | 1480 | 16.89% | 21.24%
| 15366.1157 | 1481 | 16.91% | 21.24%
| 15371.877 | 1482 | 16.92% | 21.25%
| 15372.8227 | 1483 | 16.93% | 21.25%
| 15372.9043 | 1484 | 16.94% | 21.25%
| 15373.7576 | 1485 | 16.95% | 21.25%
| 15374.498 | 1486 | 16.96% | 21.26%
| 15379.0604 | 1487 | 16.97% | 21.26%
| 15379.077 | 1488 | 16.99% | 21.26%
| 15383.3135 | 1489 | 17% | 21.27%
| 15385.6016 | 1490 | 17.01% | 21.27%
| 15394.3827 | 1491 | 17.02% | 21.28%
| 15395.0536 | 1492 | 17.03% | 21.28%
| 15397.4188 | 1493 | 17.04% | 21.29%
| 15398.6016 | 1494 | 17.05% | 21.29%
| 15400.077 | 1495 | 17.07% | 21.29%
| 15401.8807 | 1496 | 17.08% | 21.29%
| 15402.0187 | 1497 | 17.09% | 21.29%
| 15403.4864 | 1498 | 17.1% | 21.3%
| 15404.4163 | 1499 | 17.11% | 21.3%
| 15404.5226 | 1500 | 17.12% | 21.3%
| 15405.5998 | 1501 | 17.13% | 21.3%
| 15405.6751 | 1502 | 17.15% | 21.3%
| 15407.9253 | 1503 | 17.16% | 21.3%
| 15409.4565 | 1504 | 17.17% | 21.3%
| 15410.166 | 1505 | 17.18% | 21.3%
| 15410.5848 | 1506 | 17.19% | 21.31%
| 15413.0996 | 1507 | 17.2% | 21.31%
| 15419.5454 | 1508 | 17.21% | 21.32%
| 15422.0321 | 1509 | 17.23% | 21.32%
| 15422.4906 | 1510 | 17.24% | 21.32%
| 15422.7576 | 1511 | 17.25% | 21.32%
| 15422.7576 | 1512 | 17.26% | 21.32%
| 15423.1638 | 1513 | 17.27% | 21.32%
| 15424.1833 | 1514 | 17.28% | 21.32%
| 15424.5016 | 1515 | 17.29% | 21.32%
| 15424.5654 | 1516 | 17.31% | 21.32%
| 15424.9318 | 1517 | 17.32% | 21.33%
| 15426.4188 | 1518 | 17.33% | 21.33%
| 15428.634 | 1519 | 17.34% | 21.33%
| 15429.5301 | 1520 | 17.35% | 21.33%
| 15433.3356 | 1521 | 17.36% | 21.34%
| 15434.1638 | 1522 | 17.37% | 21.34%
| 15435.5088 | 1523 | 17.39% | 21.34%
| 15437.2193 | 1524 | 17.4% | 21.34%
| 15440.3514 | 1525 | 17.41% | 21.35%
| 15442.0683 | 1526 | 17.42% | 21.35%
| 15443.474 | 1527 | 17.43% | 21.35%
| 15445.1638 | 1528 | 17.44% | 21.35%
| 15445.3827 | 1529 | 17.45% | 21.35%
| 15446.2137 | 1530 | 17.47% | 21.35%
| 15446.6016 | 1531 | 17.48% | 21.36%
| 15447.6016 | 1532 | 17.49% | 21.36%
| 15447.6804 | 1533 | 17.5% | 21.36%
| 15447.7922 | 1534 | 17.51% | 21.36%
| 15448.1656 | 1535 | 17.52% | 21.36%
| 15448.3645 | 1536 | 17.53% | 21.36%
| 15448.7265 | 1537 | 17.55% | 21.36%
| 15451.2158 | 1538 | 17.56% | 21.36%
| 15451.5848 | 1539 | 17.57% | 21.36%
| 15451.6916 | 1540 | 17.58% | 21.36%
| 15454.6016 | 1541 | 17.59% | 21.37%
| 15455.0545 | 1542 | 17.6% | 21.37%
| 15456.4541 | 1543 | 17.61% | 21.37%
| 15461.5412 | 1544 | 17.63% | 21.38%
| 15462.0489 | 1545 | 17.64% | 21.38%
| 15463.3356 | 1546 | 17.65% | 21.38%
| 15463.8145 | 1547 | 17.66% | 21.38%
| 15464.6516 | 1548 | 17.67% | 21.38%
| 15465.077 | 1549 | 17.68% | 21.38%
| 15465.5016 | 1550 | 17.69% | 21.38%
| 15466.7875 | 1551 | 17.71% | 21.38%
| 15467.0939 | 1552 | 17.72% | 21.38%
| 15468.0536 | 1553 | 17.73% | 21.38%
| 15471.726 | 1554 | 17.74% | 21.39%
| 15473.0268 | 1555 | 17.75% | 21.39%
| 15474.5153 | 1556 | 17.76% | 21.39%
| 15474.5412 | 1557 | 17.77% | 21.39%
| 15477.5628 | 1558 | 17.79% | 21.4%
| 15478.3356 | 1559 | 17.8% | 21.4%
| 15483.5603 | 1560 | 17.81% | 21.41%
| 15483.7576 | 1561 | 17.82% | 21.41%
| 15487.7526 | 1562 | 17.83% | 21.41%
| 15488.0536 | 1563 | 17.84% | 21.41%
| 15488.3827 | 1564 | 17.85% | 21.41%
| 15488.7526 | 1565 | 17.87% | 21.41%
| 15494.3356 | 1566 | 17.88% | 21.42%
| 15494.8266 | 1567 | 17.89% | 21.42%
| 15498.6751 | 1568 | 17.9% | 21.43%
| 15499.9074 | 1569 | 17.91% | 21.43%
| 15500.8915 | 1570 | 17.92% | 21.43%
| 15503.2996 | 1571 | 17.93% | 21.43%
| 15505.8807 | 1572 | 17.95% | 21.44%
| 15507.0012 | 1573 | 17.96% | 21.44%
| 15507.4864 | 1574 | 17.97% | 21.44%
| 15507.6751 | 1575 | 17.98% | 21.44%
| 15513.1318 | 1576 | 17.99% | 21.45%
| 15514.5848 | 1577 | 18% | 21.45%
| 15515.3356 | 1578 | 18.01% | 21.45%
| 15516.7576 | 1579 | 18.03% | 21.45%
| 15517.3488 | 1580 | 18.04% | 21.45%
| 15521.7526 | 1581 | 18.05% | 21.46%
| 15522.0875 | 1582 | 18.06% | 21.46%
| 15522.9197 | 1583 | 18.07% | 21.46%
| 15523.4125 | 1584 | 18.08% | 21.46%
| 15524.2158 | 1585 | 18.09% | 21.46%
| 15525.3827 | 1586 | 18.11% | 21.46%
| 15526.1082 | 1587 | 18.12% | 21.47%
| 15526.7526 | 1588 | 18.13% | 21.47%
| 15529.6144 | 1589 | 18.14% | 21.47%
| 15530.4383 | 1590 | 18.15% | 21.47%
| 15532.3356 | 1591 | 18.16% | 21.47%
| 15533.3356 | 1592 | 18.17% | 21.47%
| 15533.3827 | 1593 | 18.18% | 21.48%
| 15535.3226 | 1594 | 18.2% | 21.48%
| 15538.1638 | 1595 | 18.21% | 21.48%
| 15540.0356 | 1596 | 18.22% | 21.48%
| 15545.9295 | 1597 | 18.23% | 21.49%
| 15546.9074 | 1598 | 18.24% | 21.49%
| 15547.4188 | 1599 | 18.25% | 21.49%
| 15548.7603 | 1600 | 18.26% | 21.5%
| 15549.4229 | 1601 | 18.28% | 21.5%
| 15549.5474 | 1602 | 18.29% | 21.5%
| 15552.3776 | 1603 | 18.3% | 21.5%
| 15554.9236 | 1604 | 18.31% | 21.5%
| 15556.7576 | 1605 | 18.32% | 21.51%
| 15559.077 | 1606 | 18.33% | 21.51%
| 15563.502 | 1607 | 18.34% | 21.52%
| 15563.66 | 1608 | 18.36% | 21.52%
| 15565.8463 | 1609 | 18.37% | 21.52%
| 15567.1261 | 1610 | 18.38% | 21.52%
| 15567.5917 | 1611 | 18.39% | 21.52%
| 15568.2652 | 1612 | 18.4% | 21.52%
| 15569.3752 | 1613 | 18.41% | 21.52%
| 15569.7808 | 1614 | 18.42% | 21.53%
| 15570.3356 | 1615 | 18.44% | 21.53%
| 15571.5383 | 1616 | 18.45% | 21.53%
| 15572.2679 | 1617 | 18.46% | 21.53%
| 15572.6751 | 1618 | 18.47% | 21.53%
| 15574.5038 | 1619 | 18.48% | 21.53%
| 15574.5848 | 1620 | 18.49% | 21.53%
| 15575.5016 | 1621 | 18.5% | 21.53%
| 15578.2092 | 1622 | 18.52% | 21.54%
| 15580.9651 | 1623 | 18.53% | 21.54%
| 15581.3141 | 1624 | 18.54% | 21.54%
| 15582.5848 | 1625 | 18.55% | 21.54%
| 15583.0777 | 1626 | 18.56% | 21.54%
| 15585.1335 | 1627 | 18.57% | 21.55%
| 15585.3356 | 1628 | 18.58% | 21.55%
| 15586.3827 | 1629 | 18.6% | 21.55%
| 15587.2354 | 1630 | 18.61% | 21.55%
| 15588.4379 | 1631 | 18.62% | 21.55%
| 15589.2838 | 1632 | 18.63% | 21.55%
| 15592.1716 | 1633 | 18.64% | 21.56%
| 15595.498 | 1634 | 18.65% | 21.56%
| 15597.0166 | 1635 | 18.66% | 21.56%
| 15602.5038 | 1636 | 18.68% | 21.57%
| 15604.166 | 1637 | 18.69% | 21.57%
| 15606.215 | 1638 | 18.7% | 21.58%
| 15610.1308 | 1639 | 18.71% | 21.58%
| 15610.9135 | 1640 | 18.72% | 21.58%
| 15613.519 | 1641 | 18.73% | 21.59%
| 15614.502 | 1642 | 18.74% | 21.59%
| 15616.655 | 1643 | 18.76% | 21.59%
| 15619.5935 | 1644 | 18.77% | 21.59%
| 15620.3101 | 1645 | 18.78% | 21.6%
| 15621.0536 | 1646 | 18.79% | 21.6%
| 15622.2158 | 1647 | 18.8% | 21.6%
| 15629.3749 | 1648 | 18.81% | 21.61%
| 15631.1261 | 1649 | 18.82% | 21.61%
| 15635.9641 | 1650 | 18.84% | 21.62%
| 15636.077 | 1651 | 18.85% | 21.62%
| 15638.2092 | 1652 | 18.86% | 21.62%
| 15638.3408 | 1653 | 18.87% | 21.62%
| 15638.7546 | 1654 | 18.88% | 21.62%
| 15640.8807 | 1655 | 18.89% | 21.62%
| 15644.0996 | 1656 | 18.9% | 21.63%
| 15647.2713 | 1657 | 18.92% | 21.63%
| 15647.6569 | 1658 | 18.93% | 21.63%
| 15651.9902 | 1659 | 18.94% | 21.64%
| 15652.1763 | 1660 | 18.95% | 21.64%
| 15653.7811 | 1661 | 18.96% | 21.64%
| 15654.7526 | 1662 | 18.97% | 21.64%
| 15659.1322 | 1663 | 18.98% | 21.65%
| 15660.8915 | 1664 | 19% | 21.65%
| 15661.8404 | 1665 | 19.01% | 21.65%
| 15661.8807 | 1666 | 19.02% | 21.65%
| 15663.6751 | 1667 | 19.03% | 21.66%
| 15663.9074 | 1668 | 19.04% | 21.66%
| 15665.2606 | 1669 | 19.05% | 21.66%
| 15666.5925 | 1670 | 19.06% | 21.66%
| 15667.8613 | 1671 | 19.08% | 21.66%
| 15669.519 | 1672 | 19.09% | 21.66%
| 15672.9479 | 1673 | 19.1% | 21.67%
| 15673.6016 | 1674 | 19.11% | 21.67%
| 15674.1638 | 1675 | 19.12% | 21.67%
| 15674.3356 | 1676 | 19.13% | 21.67%
| 15674.7576 | 1677 | 19.14% | 21.67%
| 15676.3408 | 1678 | 19.16% | 21.67%
| 15677.9074 | 1679 | 19.17% | 21.67%
| 15678.3827 | 1680 | 19.18% | 21.68%
| 15679.7694 | 1681 | 19.19% | 21.68%
| 15682.7194 | 1682 | 19.2% | 21.68%
| 15685.8844 | 1683 | 19.21% | 21.69%
| 15690.4033 | 1684 | 19.22% | 21.69%
| 15691.3356 | 1685 | 19.24% | 21.69%
| 15692.66 | 1686 | 19.25% | 21.7%
| 15693.8281 | 1687 | 19.26% | 21.7%
| 15701.4185 | 1688 | 19.27% | 21.71%
| 15703.5608 | 1689 | 19.28% | 21.71%
| 15706.0187 | 1690 | 19.29% | 21.71%
| 15706.5301 | 1691 | 19.3% | 21.71%
| 15706.5687 | 1692 | 19.32% | 21.71%
| 15706.9197 | 1693 | 19.33% | 21.71%
| 15708.5039 | 1694 | 19.34% | 21.72%
| 15708.8302 | 1695 | 19.35% | 21.72%
| 15710.519 | 1696 | 19.36% | 21.72%
| 15710.6016 | 1697 | 19.37% | 21.72%
| 15716.0875 | 1698 | 19.38% | 21.73%
| 15718.1656 | 1699 | 19.39% | 21.73%
| 15720.0467 | 1700 | 19.41% | 21.73%
| 15720.519 | 1701 | 19.42% | 21.73%
| 15722.9263 | 1702 | 19.43% | 21.74%
| 15727.5868 | 1703 | 19.44% | 21.74%
| 15727.9178 | 1704 | 19.45% | 21.74%
| 15728.3135 | 1705 | 19.46% | 21.74%
| 15729.5961 | 1706 | 19.47% | 21.75%
| 15730.1182 | 1707 | 19.49% | 21.75%
| 15733.2092 | 1708 | 19.5% | 21.75%
| 15738.3135 | 1709 | 19.51% | 21.76%
| 15738.8915 | 1710 | 19.52% | 21.76%
| 15738.9822 | 1711 | 19.53% | 21.76%
| 15739.1638 | 1712 | 19.54% | 21.76%
| 15739.683 | 1713 | 19.55% | 21.76%
| 15740.0166 | 1714 | 19.57% | 21.76%
| 15740.2813 | 1715 | 19.58% | 21.76%
| 15743.3691 | 1716 | 19.59% | 21.77%
| 15744.0536 | 1717 | 19.6% | 21.77%
| 15746.3408 | 1718 | 19.61% | 21.77%
| 15747.2746 | 1719 | 19.62% | 21.77%
| 15750.077 | 1720 | 19.63% | 21.77%
| 15750.298 | 1721 | 19.65% | 21.77%
| 15758.9215 | 1722 | 19.66% | 21.79%
| 15763.519 | 1723 | 19.67% | 21.79%
| 15765.8266 | 1724 | 19.68% | 21.8%
| 15766.1638 | 1725 | 19.69% | 21.8%
| 15766.3827 | 1726 | 19.7% | 21.8%
| 15766.7922 | 1727 | 19.71% | 21.8%
| 15767.3301 | 1728 | 19.73% | 21.8%
| 15768.7139 | 1729 | 19.74% | 21.8%
| 15769.3356 | 1730 | 19.75% | 21.8%
| 15769.66 | 1731 | 19.76% | 21.8%
| 15769.9362 | 1732 | 19.77% | 21.8%
| 15773.5848 | 1733 | 19.78% | 21.81%
| 15774.7576 | 1734 | 19.79% | 21.81%
| 15776.4787 | 1735 | 19.81% | 21.81%
| 15779.7433 | 1736 | 19.82% | 21.82%
| 15780.0467 | 1737 | 19.83% | 21.82%
| 15781.5192 | 1738 | 19.84% | 21.82%
| 15782.66 | 1739 | 19.85% | 21.82%
| 15786.519 | 1740 | 19.86% | 21.83%
| 15787.7526 | 1741 | 19.87% | 21.83%
| 15788.8371 | 1742 | 19.89% | 21.83%
| 15789.3827 | 1743 | 19.9% | 21.83%
| 15789.7094 | 1744 | 19.91% | 21.83%
| 15789.7526 | 1745 | 19.92% | 21.83%
| 15792.7576 | 1746 | 19.93% | 21.83%
| 15793.7576 | 1747 | 19.94% | 21.84%
| 15794.66 | 1748 | 19.95% | 21.84%
| 15796.1785 | 1749 | 19.97% | 21.84%
| 15797.3151 | 1750 | 19.98% | 21.84%
| 15798.2287 | 1751 | 19.99% | 21.84%
| 15800.5412 | 1752 | 20% | 21.84%
| 15802.7526 | 1753 | 20.01% | 21.85%
| 15804.7744 | 1754 | 20.02% | 21.85%
| 15805.5905 | 1755 | 20.03% | 21.85%
| 15805.5957 | 1756 | 20.05% | 21.85%
| 15805.9074 | 1757 | 20.06% | 21.85%
| 15806.3377 | 1758 | 20.07% | 21.85%
| 15808.2158 | 1759 | 20.08% | 21.86%
| 15808.7576 | 1760 | 20.09% | 21.86%
| 15808.9578 | 1761 | 20.1% | 21.86%
| 15812.3356 | 1762 | 20.11% | 21.86%
| 15813.077 | 1763 | 20.13% | 21.86%
| 15814.3827 | 1764 | 20.14% | 21.86%
| 15814.6479 | 1765 | 20.15% | 21.86%
| 15814.8706 | 1766 | 20.16% | 21.86%
| 15817.7453 | 1767 | 20.17% | 21.87%
| 15818.5848 | 1768 | 20.18% | 21.87%
| 15819.9295 | 1769 | 20.19% | 21.87%
| 15820.9902 | 1770 | 20.21% | 21.87%
| 15823.2268 | 1771 | 20.22% | 21.88%
| 15823.9074 | 1772 | 20.23% | 21.88%
| 15825.1199 | 1773 | 20.24% | 21.88%
| 15828.519 | 1774 | 20.25% | 21.88%
| 15828.8613 | 1775 | 20.26% | 21.88%
| 15829.2265 | 1776 | 20.27% | 21.88%
| 15830.077 | 1777 | 20.29% | 21.89%
| 15830.3356 | 1778 | 20.3% | 21.89%
| 15834.0467 | 1779 | 20.31% | 21.89%
| 15834.3952 | 1780 | 20.32% | 21.89%
| 15836.1937 | 1781 | 20.33% | 21.89%
| 15839.4686 | 1782 | 20.34% | 21.9%
| 15840.2525 | 1783 | 20.35% | 21.9%
| 15841.3356 | 1784 | 20.37% | 21.9%
| 15843.0148 | 1785 | 20.38% | 21.9%
| 15845.6947 | 1786 | 20.39% | 21.91%
| 15846.4731 | 1787 | 20.4% | 21.91%
| 15847.2852 | 1788 | 20.41% | 21.91%
| 15847.4329 | 1789 | 20.42% | 21.91%
| 15849.66 | 1790 | 20.43% | 21.91%
| 15851.683 | 1791 | 20.45% | 21.92%
| 15853.4541 | 1792 | 20.46% | 21.92%
| 15853.519 | 1793 | 20.47% | 21.92%
| 15855.077 | 1794 | 20.48% | 21.92%
| 15855.0939 | 1795 | 20.49% | 21.92%
| 15855.7102 | 1796 | 20.5% | 21.92%
| 15857.3752 | 1797 | 20.51% | 21.92%
| 15858.3752 | 1798 | 20.53% | 21.92%
| 15859.166 | 1799 | 20.54% | 21.93%
| 15860.9074 | 1800 | 20.55% | 21.93%
| 15862.6655 | 1801 | 20.56% | 21.93%
| 15862.6751 | 1802 | 20.57% | 21.93%
| 15863.5324 | 1803 | 20.58% | 21.93%
| 15864.7576 | 1804 | 20.59% | 21.93%
| 15868.077 | 1805 | 20.61% | 21.94%
| 15868.5016 | 1806 | 20.62% | 21.94%
| 15869.4188 | 1807 | 20.63% | 21.94%
| 15871.9646 | 1808 | 20.64% | 21.94%
| 15873.7526 | 1809 | 20.65% | 21.95%
| 15875.6016 | 1810 | 20.66% | 21.95%
| 15875.7576 | 1811 | 20.67% | 21.95%
| 15878.7576 | 1812 | 20.68% | 21.95%
| 15879.9631 | 1813 | 20.7% | 21.95%
| 15880.7576 | 1814 | 20.71% | 21.96%
| 15884.8281 | 1815 | 20.72% | 21.96%
| 15885.3827 | 1816 | 20.73% | 21.96%
| 15885.4297 | 1817 | 20.74% | 21.96%
| 15889.3827 | 1818 | 20.75% | 21.97%
| 15889.5848 | 1819 | 20.76% | 21.97%
| 15892.9263 | 1820 | 20.78% | 21.97%
| 15892.9902 | 1821 | 20.79% | 21.97%
| 15893.5016 | 1822 | 20.8% | 21.97%
| 15895.077 | 1823 | 20.81% | 21.98%
| 15896.2158 | 1824 | 20.82% | 21.98%
| 15896.8716 | 1825 | 20.83% | 21.98%
| 15897.5848 | 1826 | 20.84% | 21.98%
| 15899.8915 | 1827 | 20.86% | 21.98%
| 15901.9902 | 1828 | 20.87% | 21.98%
| 15906.3356 | 1829 | 20.88% | 21.99%
| 15906.7576 | 1830 | 20.89% | 21.99%
| 15908.9074 | 1831 | 20.9% | 21.99%
| 15910.0783 | 1832 | 20.91% | 22%
| 15911.4118 | 1833 | 20.92% | 22%
| 15913.4708 | 1834 | 20.94% | 22%
| 15913.5848 | 1835 | 20.95% | 22%
| 15918.5972 | 1836 | 20.96% | 22.01%
| 15919.2033 | 1837 | 20.97% | 22.01%
| 15921.696 | 1838 | 20.98% | 22.01%
| 15922.3356 | 1839 | 20.99% | 22.01%
| 15922.5412 | 1840 | 21% | 22.01%
| 15923.8266 | 1841 | 21.02% | 22.01%
| 15924.1656 | 1842 | 21.03% | 22.02%
| 15924.66 | 1843 | 21.04% | 22.02%
| 15929.3827 | 1844 | 21.05% | 22.02%
| 15932.2092 | 1845 | 21.06% | 22.03%
| 15934.7444 | 1846 | 21.07% | 22.03%
| 15937.3898 | 1847 | 21.08% | 22.03%
| 15938.2439 | 1848 | 21.1% | 22.03%
| 15940.971 | 1849 | 21.11% | 22.04%
| 15941.6016 | 1850 | 21.12% | 22.04%
| 15942.2158 | 1851 | 21.13% | 22.04%
| 15943.9902 | 1852 | 21.14% | 22.04%
| 15944.1977 | 1853 | 21.15% | 22.04%
| 15944.2426 | 1854 | 21.16% | 22.04%
| 15944.5599 | 1855 | 21.18% | 22.04%
| 15947.3827 | 1856 | 21.19% | 22.05%
| 15947.7588 | 1857 | 21.2% | 22.05%
| 15951.2078 | 1858 | 21.21% | 22.05%
| 15952.9902 | 1859 | 21.22% | 22.06%
| 15952.9902 | 1860 | 21.23% | 22.06%
| 15954.6047 | 1861 | 21.24% | 22.06%
| 15956.9479 | 1862 | 21.26% | 22.06%
| 15957.3827 | 1863 | 21.27% | 22.06%
| 15960.6751 | 1864 | 21.28% | 22.07%
| 15963.1638 | 1865 | 21.29% | 22.07%
| 15963.5826 | 1866 | 21.3% | 22.07%
| 15966.3827 | 1867 | 21.31% | 22.07%
| 15966.3827 | 1868 | 21.32% | 22.07%
| 15966.6106 | 1869 | 21.34% | 22.07%
| 15967.1088 | 1870 | 21.35% | 22.07%
| 15967.5943 | 1871 | 21.36% | 22.08%
| 15969.7922 | 1872 | 21.37% | 22.08%
| 15974.5369 | 1873 | 21.38% | 22.08%
| 15974.7269 | 1874 | 21.39% | 22.09%
| 15978.6751 | 1875 | 21.4% | 22.09%
| 15978.7173 | 1876 | 21.42% | 22.09%
| 15978.8544 | 1877 | 21.43% | 22.09%
| 15978.9902 | 1878 | 21.44% | 22.09%
| 15979.3356 | 1879 | 21.45% | 22.09%
| 15979.3526 | 1880 | 21.46% | 22.09%
| 15979.6016 | 1881 | 21.47% | 22.09%
| 15979.7576 | 1882 | 21.48% | 22.09%
| 15980.3827 | 1883 | 21.5% | 22.09%
| 15983.7094 | 1884 | 21.51% | 22.1%
| 15983.7586 | 1885 | 21.52% | 22.1%
| 15984.0795 | 1886 | 21.53% | 22.1%
| 15986.077 | 1887 | 21.54% | 22.1%
| 15987.2092 | 1888 | 21.55% | 22.1%
| 15987.6016 | 1889 | 21.56% | 22.1%
| 15987.7922 | 1890 | 21.58% | 22.1%
| 15988.502 | 1891 | 21.59% | 22.1%
| 15988.8542 | 1892 | 21.6% | 22.1%
| 15990.8557 | 1893 | 21.61% | 22.11%
| 15992.7316 | 1894 | 21.62% | 22.11%
| 15992.8281 | 1895 | 21.63% | 22.11%
| 15993.5848 | 1896 | 21.64% | 22.11%
| 15998.3455 | 1897 | 21.66% | 22.12%
| 15998.9881 | 1898 | 21.67% | 22.12%
| 16000.6751 | 1899 | 21.68% | 22.12%
| 16001.1565 | 1900 | 21.69% | 22.12%
| 16001.8266 | 1901 | 21.7% | 22.12%
| 16002.8856 | 1902 | 21.71% | 22.12%
| 16003.3627 | 1903 | 21.72% | 22.12%
| 16004.3204 | 1904 | 21.74% | 22.13%
| 16007.3827 | 1905 | 21.75% | 22.13%
| 16010.3356 | 1906 | 21.76% | 22.13%
| 16010.9902 | 1907 | 21.77% | 22.14%
| 16012.5016 | 1908 | 21.78% | 22.14%
| 16012.5848 | 1909 | 21.79% | 22.14%
| 16013.0536 | 1910 | 21.8% | 22.14%
| 16013.5016 | 1911 | 21.82% | 22.14%
| 16019.519 | 1912 | 21.83% | 22.15%
| 16020.1882 | 1913 | 21.84% | 22.15%
| 16020.429 | 1914 | 21.85% | 22.15%
| 16020.7091 | 1915 | 21.86% | 22.15%
| 16021.8773 | 1916 | 21.87% | 22.15%
| 16022.1638 | 1917 | 21.88% | 22.15%
| 16022.3809 | 1918 | 21.89% | 22.15%
| 16023.726 | 1919 | 21.91% | 22.15%
| 16024.6123 | 1920 | 21.92% | 22.15%
| 16025.5521 | 1921 | 21.93% | 22.16%
| 16031.2158 | 1922 | 21.94% | 22.16%
| 16034.0908 | 1923 | 21.95% | 22.17%
| 16034.3356 | 1924 | 21.96% | 22.17%
| 16034.7274 | 1925 | 21.97% | 22.17%
| 16039.7576 | 1926 | 21.99% | 22.18%
| 16042.1463 | 1927 | 22% | 22.18%
| 16042.7576 | 1928 | 22.01% | 22.18%
| 16045.062 | 1929 | 22.02% | 22.18%
| 16046.0467 | 1930 | 22.03% | 22.18%
| 16047.2158 | 1931 | 22.04% | 22.19%
| 16048.8874 | 1932 | 22.05% | 22.19%
| 16050.6206 | 1933 | 22.07% | 22.19%
| 16051.2686 | 1934 | 22.08% | 22.19%
| 16053.0467 | 1935 | 22.09% | 22.19%
| 16053.077 | 1936 | 22.1% | 22.19%
| 16054.4509 | 1937 | 22.11% | 22.2%
| 16054.7576 | 1938 | 22.12% | 22.2%
| 16055.5848 | 1939 | 22.13% | 22.2%
| 16055.6517 | 1940 | 22.15% | 22.2%
| 16058.7701 | 1941 | 22.16% | 22.2%
| 16059.5016 | 1942 | 22.17% | 22.2%
| 16059.5848 | 1943 | 22.18% | 22.2%
| 16059.6016 | 1944 | 22.19% | 22.2%
| 16063.4467 | 1945 | 22.2% | 22.21%
| 16064.9579 | 1946 | 22.21% | 22.21%
| 16068.6802 | 1947 | 22.23% | 22.22%
| 16069.077 | 1948 | 22.24% | 22.22%
| 16071.5826 | 1949 | 22.25% | 22.22%
| 16071.9699 | 1950 | 22.26% | 22.22%
| 16072.5476 | 1951 | 22.27% | 22.22%
| 16076.3034 | 1952 | 22.28% | 22.23%
| 16078.1656 | 1953 | 22.29% | 22.23%
| 16080.9468 | 1954 | 22.31% | 22.23%
| 16082.1171 | 1955 | 22.32% | 22.23%
| 16082.3827 | 1956 | 22.33% | 22.23%
| 16083.1843 | 1957 | 22.34% | 22.24%
| 16083.498 | 1958 | 22.35% | 22.24%
| 16087.2682 | 1959 | 22.36% | 22.24%
| 16088.3827 | 1960 | 22.37% | 22.24%
| 16088.9074 | 1961 | 22.39% | 22.24%
| 16089.5673 | 1962 | 22.4% | 22.24%
| 16089.6751 | 1963 | 22.41% | 22.24%
| 16089.8141 | 1964 | 22.42% | 22.24%
| 16094.2092 | 1965 | 22.43% | 22.25%
| 16094.3827 | 1966 | 22.44% | 22.25%
| 16095.6002 | 1967 | 22.45% | 22.25%
| 16095.8281 | 1968 | 22.47% | 22.25%
| 16096.66 | 1969 | 22.48% | 22.25%
| 16097.9578 | 1970 | 22.49% | 22.26%
| 16099.7526 | 1971 | 22.5% | 22.26%
| 16101.6123 | 1972 | 22.51% | 22.26%
| 16104.3903 | 1973 | 22.52% | 22.26%
| 16105.5016 | 1974 | 22.53% | 22.27%
| 16106.2479 | 1975 | 22.55% | 22.27%
| 16108.6751 | 1976 | 22.56% | 22.27%
| 16109.1523 | 1977 | 22.57% | 22.27%
| 16109.6058 | 1978 | 22.58% | 22.27%
| 16112.66 | 1979 | 22.59% | 22.28%
| 16112.6785 | 1980 | 22.6% | 22.28%
| 16113.519 | 1981 | 22.61% | 22.28%
| 16113.9355 | 1982 | 22.63% | 22.28%
| 16113.9571 | 1983 | 22.64% | 22.28%
| 16116.3827 | 1984 | 22.65% | 22.28%
| 16123.1638 | 1985 | 22.66% | 22.29%
| 16123.7677 | 1986 | 22.67% | 22.29%
| 16123.8266 | 1987 | 22.68% | 22.29%
| 16124.077 | 1988 | 22.69% | 22.29%
| 16125.215 | 1989 | 22.71% | 22.29%
| 16127.1366 | 1990 | 22.72% | 22.3%
| 16136.7576 | 1991 | 22.73% | 22.31%
| 16140.502 | 1992 | 22.74% | 22.31%
| 16140.984 | 1993 | 22.75% | 22.32%
| 16145.5412 | 1994 | 22.76% | 22.32%
| 16147.8967 | 1995 | 22.77% | 22.32%
| 16151.7576 | 1996 | 22.79% | 22.33%
| 16152.3827 | 1997 | 22.8% | 22.33%
| 16153.2069 | 1998 | 22.81% | 22.33%
| 16154.077 | 1999 | 22.82% | 22.33%
| 16154.3552 | 2000 | 22.83% | 22.33%
| 16155.4358 | 2001 | 22.84% | 22.34%
| 16158.077 | 2002 | 22.85% | 22.34%
| 16158.1638 | 2003 | 22.87% | 22.34%
| 16162.077 | 2004 | 22.88% | 22.34%
| 16164.0943 | 2005 | 22.89% | 22.35%
| 16164.9575 | 2006 | 22.9% | 22.35%
| 16165.5779 | 2007 | 22.91% | 22.35%
| 16166 | 2008 | 22.92% | 22.35%
| 16169.2127 | 2009 | 22.93% | 22.35%
| 16169.9074 | 2010 | 22.95% | 22.36%
| 16172.5016 | 2011 | 22.96% | 22.36%
| 16173.3827 | 2012 | 22.97% | 22.36%
| 16173.5016 | 2013 | 22.98% | 22.36%
| 16180.077 | 2014 | 22.99% | 22.37%
| 16181.2205 | 2015 | 23% | 22.37%
| 16181.3547 | 2016 | 23.01% | 22.37%
| 16182.288 | 2017 | 23.03% | 22.37%
| 16185.7576 | 2018 | 23.04% | 22.38%
| 16185.8281 | 2019 | 23.05% | 22.38%
| 16187.7424 | 2020 | 23.06% | 22.38%
| 16189.0467 | 2021 | 23.07% | 22.38%
| 16189.7909 | 2022 | 23.08% | 22.38%
| 16190.6133 | 2023 | 23.09% | 22.38%
| 16190.8275 | 2024 | 23.11% | 22.38%
| 16192.8812 | 2025 | 23.12% | 22.39%
| 16193.3827 | 2026 | 23.13% | 22.39%
| 16194.5233 | 2027 | 23.14% | 22.39%
| 16194.66 | 2028 | 23.15% | 22.39%
| 16194.8841 | 2029 | 23.16% | 22.39%
| 16195.5957 | 2030 | 23.17% | 22.39%
| 16198.0411 | 2031 | 23.18% | 22.39%
| 16198.9934 | 2032 | 23.2% | 22.4%
| 16200.5848 | 2033 | 23.21% | 22.4%
| 16203.7922 | 2034 | 23.22% | 22.4%
| 16206.7576 | 2035 | 23.23% | 22.41%
| 16207.8257 | 2036 | 23.24% | 22.41%
| 16208.3268 | 2037 | 23.25% | 22.41%
| 16208.3356 | 2038 | 23.26% | 22.41%
| 16208.5673 | 2039 | 23.28% | 22.41%
| 16209.2092 | 2040 | 23.29% | 22.41%
| 16209.2816 | 2041 | 23.3% | 22.41%
| 16209.502 | 2042 | 23.31% | 22.41%
| 16210.3356 | 2043 | 23.32% | 22.41%
| 16212.3356 | 2044 | 23.33% | 22.41%
| 16214.3752 | 2045 | 23.34% | 22.42%
| 16217.7389 | 2046 | 23.36% | 22.42%
| 16218.4826 | 2047 | 23.37% | 22.42%
| 16218.6751 | 2048 | 23.38% | 22.42%
| 16220.9908 | 2049 | 23.39% | 22.43%
| 16221.2069 | 2050 | 23.4% | 22.43%
| 16221.3356 | 2051 | 23.41% | 22.43%
| 16221.7526 | 2052 | 23.42% | 22.43%
| 16222.2092 | 2053 | 23.44% | 22.43%
| 16222.8281 | 2054 | 23.45% | 22.43%
| 16223.6291 | 2055 | 23.46% | 22.43%
| 16223.8915 | 2056 | 23.47% | 22.43%
| 16225.1638 | 2057 | 23.48% | 22.43%
| 16225.7576 | 2058 | 23.49% | 22.43%
| 16226.6751 | 2059 | 23.5% | 22.43%
| 16226.7526 | 2060 | 23.52% | 22.43%
| 16228.6401 | 2061 | 23.53% | 22.44%
| 16229.0672 | 2062 | 23.54% | 22.44%
| 16232.181 | 2063 | 23.55% | 22.44%
| 16232.5855 | 2064 | 23.56% | 22.44%
| 16233.8281 | 2065 | 23.57% | 22.44%
| 16234.7922 | 2066 | 23.58% | 22.44%
| 16236.2462 | 2067 | 23.6% | 22.45%
| 16240.2092 | 2068 | 23.61% | 22.45%
| 16240.4406 | 2069 | 23.62% | 22.45%
| 16240.5323 | 2070 | 23.63% | 22.45%
| 16241.6751 | 2071 | 23.64% | 22.45%
| 16242.2816 | 2072 | 23.65% | 22.46%
| 16242.8225 | 2073 | 23.66% | 22.46%
| 16242.8658 | 2074 | 23.68% | 22.46%
| 16243.392 | 2075 | 23.69% | 22.46%
| 16248.2067 | 2076 | 23.7% | 22.46%
| 16250.66 | 2077 | 23.71% | 22.47%
| 16252.1656 | 2078 | 23.72% | 22.47%
| 16252.4814 | 2079 | 23.73% | 22.47%
| 16255.5848 | 2080 | 23.74% | 22.47%
| 16255.9469 | 2081 | 23.76% | 22.47%
| 16256.3827 | 2082 | 23.77% | 22.47%
| 16256.4509 | 2083 | 23.78% | 22.47%
| 16257.2979 | 2084 | 23.79% | 22.48%
| 16259.7781 | 2085 | 23.8% | 22.48%
| 16262.4509 | 2086 | 23.81% | 22.48%
| 16262.5648 | 2087 | 23.82% | 22.48%
| 16263.8837 | 2088 | 23.84% | 22.48%
| 16267.1914 | 2089 | 23.85% | 22.49%
| 16267.8807 | 2090 | 23.86% | 22.49%
| 16270.5471 | 2091 | 23.87% | 22.49%
| 16271.0731 | 2092 | 23.88% | 22.49%
| 16271.3356 | 2093 | 23.89% | 22.5%
| 16271.4269 | 2094 | 23.9% | 22.5%
| 16271.4686 | 2095 | 23.92% | 22.5%
| 16272.1045 | 2096 | 23.93% | 22.5%
| 16275.7576 | 2097 | 23.94% | 22.5%
| 16275.8807 | 2098 | 23.95% | 22.5%
| 16276.5568 | 2099 | 23.96% | 22.5%
| 16278.5673 | 2100 | 23.97% | 22.51%
| 16278.6192 | 2101 | 23.98% | 22.51%
| 16281.0039 | 2102 | 24% | 22.51%
| 16281.2158 | 2103 | 24.01% | 22.51%
| 16290.2366 | 2104 | 24.02% | 22.52%
| 16291.2816 | 2105 | 24.03% | 22.52%
| 16291.3827 | 2106 | 24.04% | 22.52%
| 16291.66 | 2107 | 24.05% | 22.52%
| 16292.502 | 2108 | 24.06% | 22.52%
| 16293.0172 | 2109 | 24.08% | 22.53%
| 16294.1787 | 2110 | 24.09% | 22.53%
| 16295.7273 | 2111 | 24.1% | 22.53%
| 16298.0536 | 2112 | 24.11% | 22.53%
| 16298.7576 | 2113 | 24.12% | 22.53%
| 16298.7922 | 2114 | 24.13% | 22.53%
| 16300.0675 | 2115 | 24.14% | 22.54%
| 16301.6751 | 2116 | 24.16% | 22.54%
| 16302.8463 | 2117 | 24.17% | 22.54%
| 16309.5412 | 2118 | 24.18% | 22.55%
| 16311.8281 | 2119 | 24.19% | 22.55%
| 16315.3827 | 2120 | 24.2% | 22.56%
| 16318.077 | 2121 | 24.21% | 22.56%
| 16318.7043 | 2122 | 24.22% | 22.56%
| 16319.3066 | 2123 | 24.24% | 22.56%
| 16321.0937 | 2124 | 24.25% | 22.56%
| 16321.6352 | 2125 | 24.26% | 22.56%
| 16326.7475 | 2126 | 24.27% | 22.57%
| 16328.2069 | 2127 | 24.28% | 22.57%
| 16328.4686 | 2128 | 24.29% | 22.57%
| 16330.2816 | 2129 | 24.3% | 22.58%
| 16330.8281 | 2130 | 24.32% | 22.58%
| 16331.7576 | 2131 | 24.33% | 22.58%
| 16331.8807 | 2132 | 24.34% | 22.58%
| 16335.0536 | 2133 | 24.35% | 22.58%
| 16335.2253 | 2134 | 24.36% | 22.58%
| 16335.9031 | 2135 | 24.37% | 22.58%
| 16336.2158 | 2136 | 24.38% | 22.58%
| 16337.5047 | 2137 | 24.39% | 22.59%
| 16340.3752 | 2138 | 24.41% | 22.59%
| 16341.5038 | 2139 | 24.42% | 22.59%
| 16342.7526 | 2140 | 24.43% | 22.59%
| 16345.8915 | 2141 | 24.44% | 22.6%
| 16346.4035 | 2142 | 24.45% | 22.6%
| 16349.4229 | 2143 | 24.46% | 22.6%
| 16351.502 | 2144 | 24.47% | 22.61%
| 16352.1228 | 2145 | 24.49% | 22.61%
| 16353.3356 | 2146 | 24.5% | 22.61%
| 16354.1409 | 2147 | 24.51% | 22.61%
| 16354.2816 | 2148 | 24.52% | 22.61%
| 16354.5016 | 2149 | 24.53% | 22.61%
| 16355.4509 | 2150 | 24.54% | 22.61%
| 16357.5372 | 2151 | 24.55% | 22.61%
| 16358.1882 | 2152 | 24.57% | 22.62%
| 16358.3255 | 2153 | 24.58% | 22.62%
| 16360.5521 | 2154 | 24.59% | 22.62%
| 16361.7094 | 2155 | 24.6% | 22.62%
| 16366.8796 | 2156 | 24.61% | 22.63%
| 16368.502 | 2157 | 24.62% | 22.63%
| 16369.3669 | 2158 | 24.63% | 22.63%
| 16369.4676 | 2159 | 24.65% | 22.63%
| 16370.3356 | 2160 | 24.66% | 22.63%
| 16371.3356 | 2161 | 24.67% | 22.63%
| 16371.519 | 2162 | 24.68% | 22.63%
| 16375.3827 | 2163 | 24.69% | 22.64%
| 16378.2592 | 2164 | 24.7% | 22.64%
| 16378.7908 | 2165 | 24.71% | 22.64%
| 16383.1729 | 2166 | 24.73% | 22.65%
| 16383.2092 | 2167 | 24.74% | 22.65%
| 16384.2092 | 2168 | 24.75% | 22.65%
| 16385.7111 | 2169 | 24.76% | 22.65%
| 16385.9616 | 2170 | 24.77% | 22.65%
| 16386.077 | 2171 | 24.78% | 22.65%
| 16386.4686 | 2172 | 24.79% | 22.65%
| 16388.583 | 2173 | 24.81% | 22.66%
| 16389.7526 | 2174 | 24.82% | 22.66%
| 16390.7576 | 2175 | 24.83% | 22.66%
| 16391.1638 | 2176 | 24.84% | 22.66%
| 16392.2268 | 2177 | 24.85% | 22.66%
| 16392.4252 | 2178 | 24.86% | 22.66%
| 16393.4001 | 2179 | 24.87% | 22.66%
| 16394.0467 | 2180 | 24.89% | 22.66%
| 16394.3356 | 2181 | 24.9% | 22.67%
| 16395.3226 | 2182 | 24.91% | 22.67%
| 16396.637 | 2183 | 24.92% | 22.67%
| 16396.8915 | 2184 | 24.93% | 22.67%
| 16397.0929 | 2185 | 24.94% | 22.67%
| 16397.3223 | 2186 | 24.95% | 22.67%
| 16397.3827 | 2187 | 24.97% | 22.67%
| 16397.8807 | 2188 | 24.98% | 22.67%
| 16401.2092 | 2189 | 24.99% | 22.67%
| 16402.1656 | 2190 | 25% | 22.68%
| 16403.3752 | 2191 | 25.01% | 22.68%
| 16407.3356 | 2192 | 25.02% | 22.68%
| 16409.4476 | 2193 | 25.03% | 22.69%
| 16413.316 | 2194 | 25.05% | 22.69%
| 16413.6751 | 2195 | 25.06% | 22.69%
| 16415.5846 | 2196 | 25.07% | 22.69%
| 16416.1614 | 2197 | 25.08% | 22.7%
| 16418.2026 | 2198 | 25.09% | 22.7%
| 16420.6129 | 2199 | 25.1% | 22.7%
| 16421.4188 | 2200 | 25.11% | 22.7%
| 16425.2092 | 2201 | 25.13% | 22.71%
| 16425.2158 | 2202 | 25.14% | 22.71%
| 16425.8619 | 2203 | 25.15% | 22.71%
| 16426.6941 | 2204 | 25.16% | 22.71%
| 16428.7761 | 2205 | 25.17% | 22.71%
| 16429.2713 | 2206 | 25.18% | 22.71%
| 16430.8807 | 2207 | 25.19% | 22.72%
| 16432.6751 | 2208 | 25.21% | 22.72%
| 16437.8807 | 2209 | 25.22% | 22.73%
| 16438.5038 | 2210 | 25.23% | 22.73%
| 16443.1638 | 2211 | 25.24% | 22.73%
| 16444.4118 | 2212 | 25.25% | 22.73%
| 16445.1663 | 2213 | 25.26% | 22.74%
| 16445.2092 | 2214 | 25.27% | 22.74%
| 16445.4986 | 2215 | 25.29% | 22.74%
| 16447.7535 | 2216 | 25.3% | 22.74%
| 16449.4431 | 2217 | 25.31% | 22.74%
| 16451.5038 | 2218 | 25.32% | 22.74%
| 16451.5593 | 2219 | 25.33% | 22.74%
| 16451.6751 | 2220 | 25.34% | 22.74%
| 16451.966 | 2221 | 25.35% | 22.75%
| 16455.9643 | 2222 | 25.37% | 22.75%
| 16457.6016 | 2223 | 25.38% | 22.75%
| 16458.6397 | 2224 | 25.39% | 22.75%
| 16458.6524 | 2225 | 25.4% | 22.75%
| 16459.2201 | 2226 | 25.41% | 22.76%
| 16459.6751 | 2227 | 25.42% | 22.76%
| 16460.9074 | 2228 | 25.43% | 22.76%
| 16461.7526 | 2229 | 25.45% | 22.76%
| 16463.2416 | 2230 | 25.46% | 22.76%
| 16464.1335 | 2231 | 25.47% | 22.76%
| 16464.5412 | 2232 | 25.48% | 22.76%
| 16464.6973 | 2233 | 25.49% | 22.76%
| 16466.2496 | 2234 | 25.5% | 22.76%
| 16469.3827 | 2235 | 25.51% | 22.77%
| 16472.0113 | 2236 | 25.53% | 22.77%
| 16472.7592 | 2237 | 25.54% | 22.77%
| 16473.6016 | 2238 | 25.55% | 22.77%
| 16475.4686 | 2239 | 25.56% | 22.78%
| 16475.502 | 2240 | 25.57% | 22.78%
| 16478.8206 | 2241 | 25.58% | 22.78%
| 16479.519 | 2242 | 25.59% | 22.78%
| 16480.5673 | 2243 | 25.61% | 22.78%
| 16480.8807 | 2244 | 25.62% | 22.78%
| 16482.037 | 2245 | 25.63% | 22.79%
| 16482.8546 | 2246 | 25.64% | 22.79%
| 16485.0064 | 2247 | 25.65% | 22.79%
| 16485.2641 | 2248 | 25.66% | 22.79%
| 16486.8227 | 2249 | 25.67% | 22.79%
| 16487.8557 | 2250 | 25.68% | 22.79%
| 16490.4495 | 2251 | 25.7% | 22.8%
| 16491.9005 | 2252 | 25.71% | 22.8%
| 16494.5038 | 2253 | 25.72% | 22.8%
| 16495.2092 | 2254 | 25.73% | 22.8%
| 16495.3827 | 2255 | 25.74% | 22.81%
| 16496.4686 | 2256 | 25.75% | 22.81%
| 16497.3356 | 2257 | 25.76% | 22.81%
| 16498.2246 | 2258 | 25.78% | 22.81%
| 16498.8807 | 2259 | 25.79% | 22.81%
| 16499.5555 | 2260 | 25.8% | 22.81%
| 16501.3827 | 2261 | 25.81% | 22.81%
| 16502.4686 | 2262 | 25.82% | 22.81%
| 16504.8125 | 2263 | 25.83% | 22.82%
| 16505.5075 | 2264 | 25.84% | 22.82%
| 16507.8333 | 2265 | 25.86% | 22.82%
| 16511.0939 | 2266 | 25.87% | 22.83%
| 16513.4072 | 2267 | 25.88% | 22.83%
| 16517.4406 | 2268 | 25.89% | 22.84%
| 16519.6513 | 2269 | 25.9% | 22.84%
| 16519.8807 | 2270 | 25.91% | 22.84%
| 16520.9485 | 2271 | 25.92% | 22.84%
| 16521.9613 | 2272 | 25.94% | 22.84%
| 16522.5673 | 2273 | 25.95% | 22.84%
| 16523.2439 | 2274 | 25.96% | 22.84%
| 16524.519 | 2275 | 25.97% | 22.85%
| 16525.1248 | 2276 | 25.98% | 22.85%
| 16526.3066 | 2277 | 25.99% | 22.85%
| 16527.288 | 2278 | 26% | 22.85%
| 16528.1228 | 2279 | 26.02% | 22.85%
| 16530.8807 | 2280 | 26.03% | 22.85%
| 16532.519 | 2281 | 26.04% | 22.86%
| 16533.2092 | 2282 | 26.05% | 22.86%
| 16533.7576 | 2283 | 26.06% | 22.86%
| 16534.0939 | 2284 | 26.07% | 22.86%
| 16536.2092 | 2285 | 26.08% | 22.86%
| 16540.5673 | 2286 | 26.1% | 22.87%
| 16541.4686 | 2287 | 26.11% | 22.87%
| 16542.3784 | 2288 | 26.12% | 22.87%
| 16542.5016 | 2289 | 26.13% | 22.87%
| 16545.5673 | 2290 | 26.14% | 22.87%
| 16546.66 | 2291 | 26.15% | 22.88%
| 16547.421 | 2292 | 26.16% | 22.88%
| 16549.3074 | 2293 | 26.18% | 22.88%
| 16549.5016 | 2294 | 26.19% | 22.88%
| 16549.5387 | 2295 | 26.2% | 22.88%
| 16550.0536 | 2296 | 26.21% | 22.88%
| 16550.7241 | 2297 | 26.22% | 22.88%
| 16553.4686 | 2298 | 26.23% | 22.89%
| 16553.498 | 2299 | 26.24% | 22.89%
| 16553.5016 | 2300 | 26.26% | 22.89%
| 16556.3356 | 2301 | 26.27% | 22.89%
| 16558.1638 | 2302 | 26.28% | 22.89%
| 16558.6016 | 2303 | 26.29% | 22.89%
| 16560.8281 | 2304 | 26.3% | 22.9%
| 16562.5016 | 2305 | 26.31% | 22.9%
| 16565.0166 | 2306 | 26.32% | 22.9%
| 16568.4142 | 2307 | 26.34% | 22.91%
| 16568.7449 | 2308 | 26.35% | 22.91%
| 16570.2069 | 2309 | 26.36% | 22.91%
| 16571.9034 | 2310 | 26.37% | 22.91%
| 16573.9878 | 2311 | 26.38% | 22.91%
| 16576.8266 | 2312 | 26.39% | 22.92%
| 16579.8915 | 2313 | 26.4% | 22.92%
| 16580.519 | 2314 | 26.42% | 22.92%
| 16587.1232 | 2315 | 26.43% | 22.93%
| 16587.3356 | 2316 | 26.44% | 22.93%
| 16591.2768 | 2317 | 26.45% | 22.94%
| 16591.8575 | 2318 | 26.46% | 22.94%
| 16595.0467 | 2319 | 26.47% | 22.94%
| 16595.351 | 2320 | 26.48% | 22.94%
| 16596.2484 | 2321 | 26.5% | 22.94%
| 16599.5038 | 2322 | 26.51% | 22.95%
| 16601.8221 | 2323 | 26.52% | 22.95%
| 16602.6751 | 2324 | 26.53% | 22.95%
| 16602.9881 | 2325 | 26.54% | 22.95%
| 16603.502 | 2326 | 26.55% | 22.95%
| 16605.2092 | 2327 | 26.56% | 22.96%
| 16605.3827 | 2328 | 26.58% | 22.96%
| 16606.3827 | 2329 | 26.59% | 22.96%
| 16606.4686 | 2330 | 26.6% | 22.96%
| 16606.9026 | 2331 | 26.61% | 22.96%
| 16607.9098 | 2332 | 26.62% | 22.96%
| 16608.4582 | 2333 | 26.63% | 22.96%
| 16609.0554 | 2334 | 26.64% | 22.96%
| 16609.218 | 2335 | 26.66% | 22.96%
| 16609.8132 | 2336 | 26.67% | 22.96%
| 16610.3356 | 2337 | 26.68% | 22.96%
| 16610.6172 | 2338 | 26.69% | 22.96%
| 16612.6699 | 2339 | 26.7% | 22.97%
| 16615.1669 | 2340 | 26.71% | 22.97%
| 16616.1386 | 2341 | 26.72% | 22.97%
| 16616.3078 | 2342 | 26.74% | 22.97%
| 16617.2589 | 2343 | 26.75% | 22.97%
| 16617.9951 | 2344 | 26.76% | 22.97%
| 16618.9027 | 2345 | 26.77% | 22.98%
| 16623.3752 | 2346 | 26.78% | 22.98%
| 16623.519 | 2347 | 26.79% | 22.98%
| 16625.2415 | 2348 | 26.8% | 22.98%
| 16625.3827 | 2349 | 26.82% | 22.98%
| 16627.1656 | 2350 | 26.83% | 22.99%
| 16628.0166 | 2351 | 26.84% | 22.99%
| 16628.0467 | 2352 | 26.85% | 22.99%
| 16628.0536 | 2353 | 26.86% | 22.99%
| 16630.4686 | 2354 | 26.87% | 22.99%
| 16634.9027 | 2355 | 26.88% | 23%
| 16637.3356 | 2356 | 26.89% | 23%
| 16637.7042 | 2357 | 26.91% | 23%
| 16638.1638 | 2358 | 26.92% | 23%
| 16638.6173 | 2359 | 26.93% | 23%
| 16639.9982 | 2360 | 26.94% | 23%
| 16640.7526 | 2361 | 26.95% | 23.01%
| 16640.9889 | 2362 | 26.96% | 23.01%
| 16643.0452 | 2363 | 26.97% | 23.01%
| 16643.6751 | 2364 | 26.99% | 23.01%
| 16646.0759 | 2365 | 27% | 23.01%
| 16646.1248 | 2366 | 27.01% | 23.01%
| 16649.9193 | 2367 | 27.02% | 23.02%
| 16651.519 | 2368 | 27.03% | 23.02%
| 16652.1325 | 2369 | 27.04% | 23.02%
| 16652.2787 | 2370 | 27.05% | 23.02%
| 16652.5848 | 2371 | 27.07% | 23.02%
| 16655.6751 | 2372 | 27.08% | 23.03%
| 16656.1638 | 2373 | 27.09% | 23.03%
| 16658.66 | 2374 | 27.1% | 23.03%
| 16663.0467 | 2375 | 27.11% | 23.04%
| 16666.3827 | 2376 | 27.12% | 23.04%
| 16666.3827 | 2377 | 27.13% | 23.04%
| 16666.5016 | 2378 | 27.15% | 23.04%
| 16666.7922 | 2379 | 27.16% | 23.04%
| 16667.3356 | 2380 | 27.17% | 23.04%
| 16667.5016 | 2381 | 27.18% | 23.04%
| 16669.6274 | 2382 | 27.19% | 23.05%
| 16671.3356 | 2383 | 27.2% | 23.05%
| 16674.502 | 2384 | 27.21% | 23.05%
| 16675.9355 | 2385 | 27.23% | 23.05%
| 16676.66 | 2386 | 27.24% | 23.06%
| 16677.5871 | 2387 | 27.25% | 23.06%
| 16678.4916 | 2388 | 27.26% | 23.06%
| 16679.1638 | 2389 | 27.27% | 23.06%
| 16681.7922 | 2390 | 27.28% | 23.06%
| 16682.3827 | 2391 | 27.29% | 23.06%
| 16683.3809 | 2392 | 27.31% | 23.06%
| 16687.2283 | 2393 | 27.32% | 23.07%
| 16687.7737 | 2394 | 27.33% | 23.07%
| 16688.1638 | 2395 | 27.34% | 23.07%
| 16691.4686 | 2396 | 27.35% | 23.08%
| 16692.077 | 2397 | 27.36% | 23.08%
| 16692.8221 | 2398 | 27.37% | 23.08%
| 16693.6012 | 2399 | 27.39% | 23.08%
| 16693.6751 | 2400 | 27.4% | 23.08%
| 16694.108 | 2401 | 27.41% | 23.08%
| 16694.7888 | 2402 | 27.42% | 23.08%
| 16695.0166 | 2403 | 27.43% | 23.08%
| 16695.1014 | 2404 | 27.44% | 23.08%
| 16698.3827 | 2405 | 27.45% | 23.09%
| 16699.7356 | 2406 | 27.47% | 23.09%
| 16700.6492 | 2407 | 27.48% | 23.09%
| 16701.1127 | 2408 | 27.49% | 23.09%
| 16701.8807 | 2409 | 27.5% | 23.09%
| 16702.502 | 2410 | 27.51% | 23.09%
| 16702.6751 | 2411 | 27.52% | 23.09%
| 16702.9295 | 2412 | 27.53% | 23.09%
| 16704.6447 | 2413 | 27.55% | 23.09%
| 16706.6805 | 2414 | 27.56% | 23.1%
| 16710.2135 | 2415 | 27.57% | 23.1%
| 16710.3451 | 2416 | 27.58% | 23.1%
| 16710.5038 | 2417 | 27.59% | 23.1%
| 16711.0467 | 2418 | 27.6% | 23.1%
| 16711.9086 | 2419 | 27.61% | 23.1%
| 16712.3356 | 2420 | 27.63% | 23.1%
| 16712.3827 | 2421 | 27.64% | 23.11%
| 16713.8807 | 2422 | 27.65% | 23.11%
| 16716.1697 | 2423 | 27.66% | 23.11%
| 16716.583 | 2424 | 27.67% | 23.11%
| 16716.8807 | 2425 | 27.68% | 23.11%
| 16717.5673 | 2426 | 27.69% | 23.11%
| 16719.66 | 2427 | 27.71% | 23.12%
| 16720.1638 | 2428 | 27.72% | 23.12%
| 16723.1606 | 2429 | 27.73% | 23.12%
| 16724.749 | 2430 | 27.74% | 23.12%
| 16726.1638 | 2431 | 27.75% | 23.12%
| 16727.7922 | 2432 | 27.76% | 23.13%
| 16729.3408 | 2433 | 27.77% | 23.13%
| 16730.3559 | 2434 | 27.79% | 23.13%
| 16731.6397 | 2435 | 27.8% | 23.13%
| 16731.66 | 2436 | 27.81% | 23.13%
| 16734.9616 | 2437 | 27.82% | 23.14%
| 16736.8199 | 2438 | 27.83% | 23.14%
| 16736.8812 | 2439 | 27.84% | 23.14%
| 16737.1305 | 2440 | 27.85% | 23.14%
| 16738.0097 | 2441 | 27.87% | 23.14%
| 16738.9982 | 2442 | 27.88% | 23.14%
| 16740.1088 | 2443 | 27.89% | 23.14%
| 16740.2399 | 2444 | 27.9% | 23.14%
| 16740.7526 | 2445 | 27.91% | 23.14%
| 16742.0192 | 2446 | 27.92% | 23.15%
| 16742.077 | 2447 | 27.93% | 23.15%
| 16743.7526 | 2448 | 27.95% | 23.15%
| 16748.3356 | 2449 | 27.96% | 23.15%
| 16748.5999 | 2450 | 27.97% | 23.16%
| 16750.3356 | 2451 | 27.98% | 23.16%
| 16751.4619 | 2452 | 27.99% | 23.16%
| 16752.423 | 2453 | 28% | 23.16%
| 16752.8255 | 2454 | 28.01% | 23.16%
| 16755.1638 | 2455 | 28.03% | 23.16%
| 16756.8331 | 2456 | 28.04% | 23.17%
| 16757.6751 | 2457 | 28.05% | 23.17%
| 16758.66 | 2458 | 28.06% | 23.17%
| 16760.3752 | 2459 | 28.07% | 23.17%
| 16761.1638 | 2460 | 28.08% | 23.17%
| 16762.9876 | 2461 | 28.09% | 23.18%
| 16763.4814 | 2462 | 28.11% | 23.18%
| 16763.52 | 2463 | 28.12% | 23.18%
| 16767.2848 | 2464 | 28.13% | 23.18%
| 16769.1606 | 2465 | 28.14% | 23.18%
| 16769.6123 | 2466 | 28.15% | 23.18%
| 16770.0415 | 2467 | 28.16% | 23.18%
| 16770.0451 | 2468 | 28.17% | 23.18%
| 16770.4551 | 2469 | 28.18% | 23.19%
| 16770.7677 | 2470 | 28.2% | 23.19%
| 16772.7526 | 2471 | 28.21% | 23.19%
| 16774.3752 | 2472 | 28.22% | 23.19%
| 16776.7576 | 2473 | 28.23% | 23.19%
| 16777.1784 | 2474 | 28.24% | 23.19%
| 16778.324 | 2475 | 28.25% | 23.2%
| 16779.1267 | 2476 | 28.26% | 23.2%
| 16779.3827 | 2477 | 28.28% | 23.2%
| 16779.4686 | 2478 | 28.29% | 23.2%
| 16781.1199 | 2479 | 28.3% | 23.2%
| 16781.519 | 2480 | 28.31% | 23.2%
| 16783.3734 | 2481 | 28.32% | 23.2%
| 16785.7575 | 2482 | 28.33% | 23.21%
| 16786.8076 | 2483 | 28.34% | 23.21%
| 16787.5016 | 2484 | 28.36% | 23.21%
| 16788.033 | 2485 | 28.37% | 23.21%
| 16792.6561 | 2486 | 28.38% | 23.22%
| 16792.8945 | 2487 | 28.39% | 23.22%
| 16793.0536 | 2488 | 28.4% | 23.22%
| 16795.0604 | 2489 | 28.41% | 23.22%
| 16795.062 | 2490 | 28.42% | 23.22%
| 16795.6804 | 2491 | 28.44% | 23.22%
| 16796.8946 | 2492 | 28.45% | 23.22%
| 16799.4188 | 2493 | 28.46% | 23.23%
| 16799.6751 | 2494 | 28.47% | 23.23%
| 16800.3356 | 2495 | 28.48% | 23.23%
| 16801.6123 | 2496 | 28.49% | 23.23%
| 16802.1638 | 2497 | 28.5% | 23.23%
| 16802.3827 | 2498 | 28.52% | 23.23%
| 16802.6483 | 2499 | 28.53% | 23.23%
| 16802.9723 | 2500 | 28.54% | 23.23%
| 16804.2761 | 2501 | 28.55% | 23.23%
| 16804.5016 | 2502 | 28.56% | 23.23%
| 16806.1843 | 2503 | 28.57% | 23.23%
| 16806.8807 | 2504 | 28.58% | 23.24%
| 16807.3356 | 2505 | 28.6% | 23.24%
| 16808.3356 | 2506 | 28.61% | 23.24%
| 16809.3752 | 2507 | 28.62% | 23.24%
| 16809.6752 | 2508 | 28.63% | 23.24%
| 16810.3182 | 2509 | 28.64% | 23.24%
| 16810.4509 | 2510 | 28.65% | 23.24%
| 16810.5673 | 2511 | 28.66% | 23.24%
| 16812.6016 | 2512 | 28.68% | 23.24%
| 16813.8266 | 2513 | 28.69% | 23.25%
| 16814.0467 | 2514 | 28.7% | 23.25%
| 16816.0883 | 2515 | 28.71% | 23.25%
| 16817.4686 | 2516 | 28.72% | 23.25%
| 16817.502 | 2517 | 28.73% | 23.25%
| 16819.2681 | 2518 | 28.74% | 23.25%
| 16820.3356 | 2519 | 28.76% | 23.25%
| 16821.3066 | 2520 | 28.77% | 23.26%
| 16824.2092 | 2521 | 28.78% | 23.26%
| 16827.5368 | 2522 | 28.79% | 23.26%
| 16829.397 | 2523 | 28.8% | 23.27%
| 16830.6016 | 2524 | 28.81% | 23.27%
| 16834.0166 | 2525 | 28.82% | 23.27%
| 16834.6115 | 2526 | 28.84% | 23.27%
| 16836.0166 | 2527 | 28.85% | 23.28%
| 16836.9501 | 2528 | 28.86% | 23.28%
| 16839.4686 | 2529 | 28.87% | 23.28%
| 16841.9506 | 2530 | 28.88% | 23.28%
| 16842.519 | 2531 | 28.89% | 23.28%
| 16845.3827 | 2532 | 28.9% | 23.29%
| 16851.3827 | 2533 | 28.92% | 23.3%
| 16856.3356 | 2534 | 28.93% | 23.3%
| 16856.6751 | 2535 | 28.94% | 23.3%
| 16858.3408 | 2536 | 28.95% | 23.31%
| 16858.5252 | 2537 | 28.96% | 23.31%
| 16859.3356 | 2538 | 28.97% | 23.31%
| 16859.7327 | 2539 | 28.98% | 23.31%
| 16860.2158 | 2540 | 29% | 23.31%
| 16860.5593 | 2541 | 29.01% | 23.31%
| 16861.2988 | 2542 | 29.02% | 23.31%
| 16861.3827 | 2543 | 29.03% | 23.31%
| 16862.0536 | 2544 | 29.04% | 23.31%
| 16862.519 | 2545 | 29.05% | 23.31%
| 16865.3827 | 2546 | 29.06% | 23.32%
| 16866.2111 | 2547 | 29.08% | 23.32%
| 16866.3283 | 2548 | 29.09% | 23.32%
| 16866.4295 | 2549 | 29.1% | 23.32%
| 16866.7922 | 2550 | 29.11% | 23.32%
| 16869.4734 | 2551 | 29.12% | 23.32%
| 16870.0166 | 2552 | 29.13% | 23.32%
| 16875.2014 | 2553 | 29.14% | 23.33%
| 16876.6751 | 2554 | 29.16% | 23.33%
| 16877.4616 | 2555 | 29.17% | 23.33%
| 16883.2156 | 2556 | 29.18% | 23.34%
| 16887.3752 | 2557 | 29.19% | 23.35%
| 16889.7922 | 2558 | 29.2% | 23.35%
| 16890.0604 | 2559 | 29.21% | 23.35%
| 16891.0939 | 2560 | 29.22% | 23.35%
| 16891.1583 | 2561 | 29.24% | 23.35%
| 16891.9982 | 2562 | 29.25% | 23.35%
| 16895.7087 | 2563 | 29.26% | 23.36%
| 16895.9859 | 2564 | 29.27% | 23.36%
| 16897.2092 | 2565 | 29.28% | 23.36%
| 16899.3356 | 2566 | 29.29% | 23.36%
| 16899.5016 | 2567 | 29.3% | 23.36%
| 16903.2546 | 2568 | 29.32% | 23.37%
| 16903.5033 | 2569 | 29.33% | 23.37%
| 16904.7922 | 2570 | 29.34% | 23.37%
| 16904.9645 | 2571 | 29.35% | 23.37%
| 16905.2131 | 2572 | 29.36% | 23.37%
| 16907.519 | 2573 | 29.37% | 23.37%
| 16910.4686 | 2574 | 29.38% | 23.38%
| 16911.3356 | 2575 | 29.39% | 23.38%
| 16913.4686 | 2576 | 29.41% | 23.38%
| 16916.5717 | 2577 | 29.42% | 23.39%
| 16918.5412 | 2578 | 29.43% | 23.39%
| 16919.7922 | 2579 | 29.44% | 23.39%
| 16920.4354 | 2580 | 29.45% | 23.39%
| 16925.9628 | 2581 | 29.46% | 23.4%
| 16929.4716 | 2582 | 29.47% | 23.41%
| 16929.5673 | 2583 | 29.49% | 23.41%
| 16931.077 | 2584 | 29.5% | 23.41%
| 16932.5517 | 2585 | 29.51% | 23.41%
| 16932.9012 | 2586 | 29.52% | 23.41%
| 16934.502 | 2587 | 29.53% | 23.41%
| 16937.5038 | 2588 | 29.54% | 23.42%
| 16939.5806 | 2589 | 29.55% | 23.42%
| 16942.6751 | 2590 | 29.57% | 23.42%
| 16943.1045 | 2591 | 29.58% | 23.42%
| 16943.8194 | 2592 | 29.59% | 23.43%
| 16946.3752 | 2593 | 29.6% | 23.43%
| 16948.3283 | 2594 | 29.61% | 23.43%
| 16949.3216 | 2595 | 29.62% | 23.43%
| 16949.4906 | 2596 | 29.63% | 23.43%
| 16950.3689 | 2597 | 29.65% | 23.43%
| 16950.623 | 2598 | 29.66% | 23.43%
| 16950.7782 | 2599 | 29.67% | 23.43%
| 16951.0511 | 2600 | 29.68% | 23.44%
| 16951.2716 | 2601 | 29.69% | 23.44%
| 16952.7526 | 2602 | 29.7% | 23.44%
| 16953.0536 | 2603 | 29.71% | 23.44%
| 16954.5412 | 2604 | 29.73% | 23.44%
| 16957.1084 | 2605 | 29.74% | 23.44%
| 16957.4509 | 2606 | 29.75% | 23.44%
| 16958.0061 | 2607 | 29.76% | 23.44%
| 16959.8281 | 2608 | 29.77% | 23.45%
| 16960.3645 | 2609 | 29.78% | 23.45%
| 16962.66 | 2610 | 29.79% | 23.45%
| 16963.1069 | 2611 | 29.81% | 23.45%
| 16963.3356 | 2612 | 29.82% | 23.45%
| 16965.0939 | 2613 | 29.83% | 23.45%
| 16966.4188 | 2614 | 29.84% | 23.46%
| 16967.82 | 2615 | 29.85% | 23.46%
| 16969.8266 | 2616 | 29.86% | 23.46%
| 16970.6647 | 2617 | 29.87% | 23.46%
| 16971.315 | 2618 | 29.89% | 23.46%
| 16971.6751 | 2619 | 29.9% | 23.46%
| 16973.0467 | 2620 | 29.91% | 23.47%
| 16974.3356 | 2621 | 29.92% | 23.47%
| 16974.6935 | 2622 | 29.93% | 23.47%
| 16980.3752 | 2623 | 29.94% | 23.48%
| 16980.66 | 2624 | 29.95% | 23.48%
| 16982.3138 | 2625 | 29.97% | 23.48%
| 16982.9902 | 2626 | 29.98% | 23.48%
| 16984.66 | 2627 | 29.99% | 23.48%
| 16985.1679 | 2628 | 30% | 23.48%
| 16986.4035 | 2629 | 30.01% | 23.48%
| 16986.6139 | 2630 | 30.02% | 23.48%
| 16987.2069 | 2631 | 30.03% | 23.48%
| 16987.9877 | 2632 | 30.05% | 23.49%
| 16989.8807 | 2633 | 30.06% | 23.49%
| 16990.2069 | 2634 | 30.07% | 23.49%
| 16992.0939 | 2635 | 30.08% | 23.49%
| 16992.1549 | 2636 | 30.09% | 23.49%
| 16996.2069 | 2637 | 30.1% | 23.5%
| 16997.4035 | 2638 | 30.11% | 23.5%
| 16998.4387 | 2639 | 30.13% | 23.5%
| 16999.0763 | 2640 | 30.14% | 23.5%
| 17000.0583 | 2641 | 30.15% | 23.5%
| 17002.1239 | 2642 | 30.16% | 23.51%
| 17002.502 | 2643 | 30.17% | 23.51%
| 17003.7526 | 2644 | 30.18% | 23.51%
| 17012.0536 | 2645 | 30.19% | 23.52%
| 17014.2713 | 2646 | 30.21% | 23.52%
| 17014.3723 | 2647 | 30.22% | 23.52%
| 17015.3827 | 2648 | 30.23% | 23.52%
| 17017.8101 | 2649 | 30.24% | 23.53%
| 17018.3752 | 2650 | 30.25% | 23.53%
| 17020.1344 | 2651 | 30.26% | 23.53%
| 17022.0916 | 2652 | 30.27% | 23.53%
| 17022.3255 | 2653 | 30.29% | 23.53%
| 17024.1335 | 2654 | 30.3% | 23.54%
| 17024.66 | 2655 | 30.31% | 23.54%
| 17025.2317 | 2656 | 30.32% | 23.54%
| 17025.4509 | 2657 | 30.33% | 23.54%
| 17031.2435 | 2658 | 30.34% | 23.55%
| 17032.8008 | 2659 | 30.35% | 23.55%
| 17033.6751 | 2660 | 30.37% | 23.55%
| 17036.0097 | 2661 | 30.38% | 23.55%
| 17036.135 | 2662 | 30.39% | 23.55%
| 17036.3827 | 2663 | 30.4% | 23.55%
| 17036.5886 | 2664 | 30.41% | 23.55%
| 17038.9187 | 2665 | 30.42% | 23.56%
| 17040.9221 | 2666 | 30.43% | 23.56%
| 17041.6624 | 2667 | 30.45% | 23.56%
| 17042.5308 | 2668 | 30.46% | 23.56%
| 17044.3356 | 2669 | 30.47% | 23.56%
| 17044.4814 | 2670 | 30.48% | 23.56%
| 17044.6016 | 2671 | 30.49% | 23.56%
| 17044.6751 | 2672 | 30.5% | 23.56%
| 17048.1848 | 2673 | 30.51% | 23.57%
| 17051.8497 | 2674 | 30.53% | 23.57%
| 17052.1433 | 2675 | 30.54% | 23.57%
| 17053.8266 | 2676 | 30.55% | 23.58%
| 17054.8834 | 2677 | 30.56% | 23.58%
| 17056.7095 | 2678 | 30.57% | 23.58%
| 17057.5038 | 2679 | 30.58% | 23.58%
| 17057.9074 | 2680 | 30.59% | 23.58%
| 17060.2666 | 2681 | 30.61% | 23.59%
| 17061.744 | 2682 | 30.62% | 23.59%
| 17063.3915 | 2683 | 30.63% | 23.59%
| 17065.1386 | 2684 | 30.64% | 23.59%
| 17065.5673 | 2685 | 30.65% | 23.59%
| 17067.1707 | 2686 | 30.66% | 23.6%
| 17067.7922 | 2687 | 30.67% | 23.6%
| 17069.6543 | 2688 | 30.68% | 23.6%
| 17069.7591 | 2689 | 30.7% | 23.6%
| 17071.1638 | 2690 | 30.71% | 23.6%
| 17071.2198 | 2691 | 30.72% | 23.6%
| 17072.4509 | 2692 | 30.73% | 23.6%
| 17072.5042 | 2693 | 30.74% | 23.6%
| 17073.6362 | 2694 | 30.75% | 23.6%
| 17074.4537 | 2695 | 30.76% | 23.61%
| 17074.6091 | 2696 | 30.78% | 23.61%
| 17076.2069 | 2697 | 30.79% | 23.61%
| 17077.3805 | 2698 | 30.8% | 23.61%
| 17077.4639 | 2699 | 30.81% | 23.61%
| 17077.7226 | 2700 | 30.82% | 23.61%
| 17078.7526 | 2701 | 30.83% | 23.61%
| 17078.8915 | 2702 | 30.84% | 23.61%
| 17079.3456 | 2703 | 30.86% | 23.61%
| 17081.1638 | 2704 | 30.87% | 23.61%
| 17081.7922 | 2705 | 30.88% | 23.62%
| 17083.1451 | 2706 | 30.89% | 23.62%
| 17083.3298 | 2707 | 30.9% | 23.62%
| 17084.0097 | 2708 | 30.91% | 23.62%
| 17084.3827 | 2709 | 30.92% | 23.62%
| 17084.66 | 2710 | 30.94% | 23.62%
| 17084.7526 | 2711 | 30.95% | 23.62%
| 17085.3356 | 2712 | 30.96% | 23.62%
| 17085.9376 | 2713 | 30.97% | 23.62%
| 17086.66 | 2714 | 30.98% | 23.62%
| 17089.1767 | 2715 | 30.99% | 23.63%
| 17089.502 | 2716 | 31% | 23.63%
| 17090.3752 | 2717 | 31.02% | 23.63%
| 17093.595 | 2718 | 31.03% | 23.63%
| 17093.6713 | 2719 | 31.04% | 23.63%
| 17094.0939 | 2720 | 31.05% | 23.63%
| 17094.8242 | 2721 | 31.06% | 23.63%
| 17094.9469 | 2722 | 31.07% | 23.63%
| 17097.3752 | 2723 | 31.08% | 23.64%
| 17098.4509 | 2724 | 31.1% | 23.64%
| 17098.5038 | 2725 | 31.11% | 23.64%
| 17098.7444 | 2726 | 31.12% | 23.64%
| 17099.3408 | 2727 | 31.13% | 23.64%
| 17100.8281 | 2728 | 31.14% | 23.64%
| 17101.1638 | 2729 | 31.15% | 23.64%
| 17102.0489 | 2730 | 31.16% | 23.64%
| 17102.502 | 2731 | 31.18% | 23.64%
| 17102.519 | 2732 | 31.19% | 23.64%
| 17104.0841 | 2733 | 31.2% | 23.65%
| 17104.502 | 2734 | 31.21% | 23.65%
| 17104.7333 | 2735 | 31.22% | 23.65%
| 17105.8915 | 2736 | 31.23% | 23.65%
| 17106.9512 | 2737 | 31.24% | 23.65%
| 17107.3686 | 2738 | 31.26% | 23.65%
| 17108.2897 | 2739 | 31.27% | 23.65%
| 17108.3562 | 2740 | 31.28% | 23.65%
| 17110.519 | 2741 | 31.29% | 23.66%
| 17110.5237 | 2742 | 31.3% | 23.66%
| 17111.7922 | 2743 | 31.31% | 23.66%
| 17112.6842 | 2744 | 31.32% | 23.66%
| 17113.5193 | 2745 | 31.34% | 23.66%
| 17116.4658 | 2746 | 31.35% | 23.66%
| 17116.6751 | 2747 | 31.36% | 23.66%
| 17116.7526 | 2748 | 31.37% | 23.66%
| 17117.5016 | 2749 | 31.38% | 23.67%
| 17117.8915 | 2750 | 31.39% | 23.67%
| 17120.519 | 2751 | 31.4% | 23.67%
| 17121.3827 | 2752 | 31.42% | 23.67%
| 17124.1638 | 2753 | 31.43% | 23.67%
| 17124.7526 | 2754 | 31.44% | 23.68%
| 17125.7526 | 2755 | 31.45% | 23.68%
| 17126.4429 | 2756 | 31.46% | 23.68%
| 17126.5038 | 2757 | 31.47% | 23.68%
| 17127.1638 | 2758 | 31.48% | 23.68%
| 17127.5673 | 2759 | 31.5% | 23.68%
| 17128.3356 | 2760 | 31.51% | 23.68%
| 17130.7922 | 2761 | 31.52% | 23.68%
| 17131.1638 | 2762 | 31.53% | 23.68%
| 17131.3049 | 2763 | 31.54% | 23.68%
| 17132.3513 | 2764 | 31.55% | 23.69%
| 17132.7453 | 2765 | 31.56% | 23.69%
| 17136.3771 | 2766 | 31.58% | 23.69%
| 17136.5412 | 2767 | 31.59% | 23.69%
| 17137.4509 | 2768 | 31.6% | 23.69%
| 17137.66 | 2769 | 31.61% | 23.69%
| 17138.4432 | 2770 | 31.62% | 23.69%
| 17138.8716 | 2771 | 31.63% | 23.69%
| 17139.0914 | 2772 | 31.64% | 23.69%
| 17139.3356 | 2773 | 31.66% | 23.7%
| 17140.5738 | 2774 | 31.67% | 23.7%
| 17141.8915 | 2775 | 31.68% | 23.7%
| 17142.502 | 2776 | 31.69% | 23.7%
| 17142.9531 | 2777 | 31.7% | 23.7%
| 17145.4728 | 2778 | 31.71% | 23.7%
| 17147.4325 | 2779 | 31.72% | 23.71%
| 17148.3356 | 2780 | 31.74% | 23.71%
| 17148.4839 | 2781 | 31.75% | 23.71%
| 17150.5016 | 2782 | 31.76% | 23.71%
| 17151.5737 | 2783 | 31.77% | 23.71%
| 17152.9828 | 2784 | 31.78% | 23.71%
| 17154.2834 | 2785 | 31.79% | 23.72%
| 17154.8945 | 2786 | 31.8% | 23.72%
| 17156.0933 | 2787 | 31.82% | 23.72%
| 17156.2681 | 2788 | 31.83% | 23.72%
| 17157.5422 | 2789 | 31.84% | 23.72%
| 17158.5673 | 2790 | 31.85% | 23.72%
| 17159.8281 | 2791 | 31.86% | 23.72%
| 17164.3356 | 2792 | 31.87% | 23.73%
| 17165.3752 | 2793 | 31.88% | 23.73%
| 17165.5848 | 2794 | 31.89% | 23.73%
| 17167.0467 | 2795 | 31.91% | 23.73%
| 17168.502 | 2796 | 31.92% | 23.74%
| 17170.5338 | 2797 | 31.93% | 23.74%
| 17171.4567 | 2798 | 31.94% | 23.74%
| 17173.6051 | 2799 | 31.95% | 23.74%
| 17175.3049 | 2800 | 31.96% | 23.75%
| 17176.519 | 2801 | 31.97% | 23.75%
| 17177.0536 | 2802 | 31.99% | 23.75%
| 17177.6751 | 2803 | 32% | 23.75%
| 17181.5387 | 2804 | 32.01% | 23.75%
| 17182.66 | 2805 | 32.02% | 23.76%
| 17184.8807 | 2806 | 32.03% | 23.76%
| 17185.4438 | 2807 | 32.04% | 23.76%
| 17185.505 | 2808 | 32.05% | 23.76%
| 17186.2069 | 2809 | 32.07% | 23.76%
| 17187.1804 | 2810 | 32.08% | 23.76%
| 17188.7526 | 2811 | 32.09% | 23.76%
| 17190.7922 | 2812 | 32.1% | 23.77%
| 17191.2779 | 2813 | 32.11% | 23.77%
| 17191.7934 | 2814 | 32.12% | 23.77%
| 17193.2067 | 2815 | 32.13% | 23.77%
| 17196.6234 | 2816 | 32.15% | 23.77%
| 17199.4902 | 2817 | 32.16% | 23.78%
| 17200.8281 | 2818 | 32.17% | 23.78%
| 17201.0536 | 2819 | 32.18% | 23.78%
| 17201.6751 | 2820 | 32.19% | 23.78%
| 17202.6751 | 2821 | 32.2% | 23.78%
| 17202.7526 | 2822 | 32.21% | 23.78%
| 17203.4164 | 2823 | 32.23% | 23.78%
| 17204.0536 | 2824 | 32.24% | 23.78%
| 17206.8281 | 2825 | 32.25% | 23.79%
| 17206.942 | 2826 | 32.26% | 23.79%
| 17207.2092 | 2827 | 32.27% | 23.79%
| 17207.519 | 2828 | 32.28% | 23.79%
| 17210.6751 | 2829 | 32.29% | 23.79%
| 17212.077 | 2830 | 32.31% | 23.8%
| 17212.5248 | 2831 | 32.32% | 23.8%
| 17214.66 | 2832 | 32.33% | 23.8%
| 17214.8915 | 2833 | 32.34% | 23.8%
| 17216.3471 | 2834 | 32.35% | 23.8%
| 17218.2069 | 2835 | 32.36% | 23.8%
| 17218.2092 | 2836 | 32.37% | 23.8%
| 17218.66 | 2837 | 32.39% | 23.8%
| 17219.5536 | 2838 | 32.4% | 23.81%
| 17222.4509 | 2839 | 32.41% | 23.81%
| 17225.7922 | 2840 | 32.42% | 23.81%
| 17226.4057 | 2841 | 32.43% | 23.82%
| 17232.3514 | 2842 | 32.44% | 23.82%
| 17232.5016 | 2843 | 32.45% | 23.82%
| 17233.2092 | 2844 | 32.47% | 23.83%
| 17235.1638 | 2845 | 32.48% | 23.83%
| 17235.2069 | 2846 | 32.49% | 23.83%
| 17236.4906 | 2847 | 32.5% | 23.83%
| 17239.3513 | 2848 | 32.51% | 23.83%
| 17239.6987 | 2849 | 32.52% | 23.83%
| 17240.6123 | 2850 | 32.53% | 23.84%
| 17241.5038 | 2851 | 32.55% | 23.84%
| 17241.6791 | 2852 | 32.56% | 23.84%
| 17242.7146 | 2853 | 32.57% | 23.84%
| 17243.2536 | 2854 | 32.58% | 23.84%
| 17243.6751 | 2855 | 32.59% | 23.84%
| 17245.8807 | 2856 | 32.6% | 23.84%
| 17245.9929 | 2857 | 32.61% | 23.84%
| 17247.0939 | 2858 | 32.63% | 23.84%
| 17250.2092 | 2859 | 32.64% | 23.85%
| 17252.0821 | 2860 | 32.65% | 23.85%
| 17254.3752 | 2861 | 32.66% | 23.85%
| 17255.4867 | 2862 | 32.67% | 23.86%
| 17255.5412 | 2863 | 32.68% | 23.86%
| 17259.037 | 2864 | 32.69% | 23.86%
| 17260.2902 | 2865 | 32.71% | 23.86%
| 17261.2182 | 2866 | 32.72% | 23.86%
| 17261.2185 | 2867 | 32.73% | 23.86%
| 17261.3356 | 2868 | 32.74% | 23.86%
| 17262.6751 | 2869 | 32.75% | 23.87%
| 17263.8368 | 2870 | 32.76% | 23.87%
| 17264.4167 | 2871 | 32.77% | 23.87%
| 17267.7225 | 2872 | 32.79% | 23.87%
| 17267.7526 | 2873 | 32.8% | 23.87%
| 17270.519 | 2874 | 32.81% | 23.88%
| 17270.8915 | 2875 | 32.82% | 23.88%
| 17271.1466 | 2876 | 32.83% | 23.88%
| 17274.5673 | 2877 | 32.84% | 23.88%
| 17278.3827 | 2878 | 32.85% | 23.89%
| 17279.9929 | 2879 | 32.87% | 23.89%
| 17280.5016 | 2880 | 32.88% | 23.89%
| 17281.5412 | 2881 | 32.89% | 23.89%
| 17281.5673 | 2882 | 32.9% | 23.89%
| 17281.66 | 2883 | 32.91% | 23.89%
| 17282.5673 | 2884 | 32.92% | 23.89%
| 17282.7479 | 2885 | 32.93% | 23.89%
| 17283.5959 | 2886 | 32.95% | 23.89%
| 17283.7781 | 2887 | 32.96% | 23.9%
| 17285.3028 | 2888 | 32.97% | 23.9%
| 17285.8281 | 2889 | 32.98% | 23.9%
| 17285.8337 | 2890 | 32.99% | 23.9%
| 17285.9951 | 2891 | 33% | 23.9%
| 17286.0166 | 2892 | 33.01% | 23.9%
| 17290.3827 | 2893 | 33.03% | 23.9%
| 17296.4344 | 2894 | 33.04% | 23.91%
| 17297.5038 | 2895 | 33.05% | 23.91%
| 17298.1656 | 2896 | 33.06% | 23.91%
| 17300.4648 | 2897 | 33.07% | 23.92%
| 17300.6751 | 2898 | 33.08% | 23.92%
| 17303.5043 | 2899 | 33.09% | 23.92%
| 17304.7964 | 2900 | 33.11% | 23.92%
| 17305.1676 | 2901 | 33.12% | 23.92%
| 17305.5889 | 2902 | 33.13% | 23.93%
| 17305.6144 | 2903 | 33.14% | 23.93%
| 17306.3788 | 2904 | 33.15% | 23.93%
| 17306.6751 | 2905 | 33.16% | 23.93%
| 17307.5412 | 2906 | 33.17% | 23.93%
| 17308.6751 | 2907 | 33.18% | 23.93%
| 17312.6751 | 2908 | 33.2% | 23.93%
| 17312.8225 | 2909 | 33.21% | 23.94%
| 17315.3356 | 2910 | 33.22% | 23.94%
| 17316.0046 | 2911 | 33.23% | 23.94%
| 17316.1638 | 2912 | 33.24% | 23.94%
| 17316.5412 | 2913 | 33.25% | 23.94%
| 17316.696 | 2914 | 33.26% | 23.94%
| 17316.6982 | 2915 | 33.28% | 23.94%
| 17316.7439 | 2916 | 33.29% | 23.94%
| 17317.1638 | 2917 | 33.3% | 23.94%
| 17318.0939 | 2918 | 33.31% | 23.94%
| 17318.3356 | 2919 | 33.32% | 23.94%
| 17318.5204 | 2920 | 33.33% | 23.94%
| 17318.8206 | 2921 | 33.34% | 23.94%
| 17318.8915 | 2922 | 33.36% | 23.94%
| 17319.4771 | 2923 | 33.37% | 23.94%
| 17320.2092 | 2924 | 33.38% | 23.95%
| 17321.2092 | 2925 | 33.39% | 23.95%
| 17322.8709 | 2926 | 33.4% | 23.95%
| 17323.4862 | 2927 | 33.41% | 23.95%
| 17324.3348 | 2928 | 33.42% | 23.95%
| 17327.4686 | 2929 | 33.44% | 23.96%
| 17328.3748 | 2930 | 33.45% | 23.96%
| 17332.8266 | 2931 | 33.46% | 23.96%
| 17333.3219 | 2932 | 33.47% | 23.96%
| 17333.5673 | 2933 | 33.48% | 23.96%
| 17334.0467 | 2934 | 33.49% | 23.96%
| 17336.9094 | 2935 | 33.5% | 23.97%
| 17337.2069 | 2936 | 33.52% | 23.97%
| 17338.3356 | 2937 | 33.53% | 23.97%
| 17338.4839 | 2938 | 33.54% | 23.97%
| 17338.7922 | 2939 | 33.55% | 23.97%
| 17340.6882 | 2940 | 33.56% | 23.97%
| 17342.2704 | 2941 | 33.57% | 23.98%
| 17345.1203 | 2942 | 33.58% | 23.98%
| 17345.3165 | 2943 | 33.6% | 23.98%
| 17345.3688 | 2944 | 33.61% | 23.98%
| 17348.2246 | 2945 | 33.62% | 23.98%
| 17348.3752 | 2946 | 33.63% | 23.98%
| 17350.3752 | 2947 | 33.64% | 23.99%
| 17350.502 | 2948 | 33.65% | 23.99%
| 17354.0112 | 2949 | 33.66% | 23.99%
| 17355.1526 | 2950 | 33.68% | 23.99%
| 17356.519 | 2951 | 33.69% | 24%
| 17356.7734 | 2952 | 33.7% | 24%
| 17357.3641 | 2953 | 33.71% | 24%
| 17360.1638 | 2954 | 33.72% | 24%
| 17360.6751 | 2955 | 33.73% | 24%
| 17362.2069 | 2956 | 33.74% | 24%
| 17363.0166 | 2957 | 33.76% | 24%
| 17364.2951 | 2958 | 33.77% | 24.01%
| 17366.7803 | 2959 | 33.78% | 24.01%
| 17368.3827 | 2960 | 33.79% | 24.01%
| 17369.3408 | 2961 | 33.8% | 24.01%
| 17369.6497 | 2962 | 33.81% | 24.01%
| 17369.9908 | 2963 | 33.82% | 24.01%
| 17370.0939 | 2964 | 33.84% | 24.01%
| 17370.3356 | 2965 | 33.85% | 24.01%
| 17371.3356 | 2966 | 33.86% | 24.02%
| 17373.3356 | 2967 | 33.87% | 24.02%
| 17374.3356 | 2968 | 33.88% | 24.02%
| 17375.0235 | 2969 | 33.89% | 24.02%
| 17377.0552 | 2970 | 33.9% | 24.02%
| 17378.519 | 2971 | 33.92% | 24.03%
| 17379.2593 | 2972 | 33.93% | 24.03%
| 17380.1638 | 2973 | 33.94% | 24.03%
| 17382.3854 | 2974 | 33.95% | 24.03%
| 17383.0855 | 2975 | 33.96% | 24.03%
| 17388.4035 | 2976 | 33.97% | 24.04%
| 17391.2832 | 2977 | 33.98% | 24.04%
| 17392.5571 | 2978 | 34% | 24.05%
| 17392.7922 | 2979 | 34.01% | 24.05%
| 17394.1715 | 2980 | 34.02% | 24.05%
| 17395.442 | 2981 | 34.03% | 24.05%
| 17396.3366 | 2982 | 34.04% | 24.05%
| 17397.3734 | 2983 | 34.05% | 24.05%
| 17400.4205 | 2984 | 34.06% | 24.06%
| 17400.5016 | 2985 | 34.08% | 24.06%
| 17402.2666 | 2986 | 34.09% | 24.06%
| 17402.2911 | 2987 | 34.1% | 24.06%
| 17405.4035 | 2988 | 34.11% | 24.06%
| 17407.1918 | 2989 | 34.12% | 24.07%
| 17407.3356 | 2990 | 34.13% | 24.07%
| 17410.0044 | 2991 | 34.14% | 24.07%
| 17411.2092 | 2992 | 34.16% | 24.07%
| 17411.3208 | 2993 | 34.17% | 24.07%
| 17414.2069 | 2994 | 34.18% | 24.08%
| 17414.3827 | 2995 | 34.19% | 24.08%
| 17414.5848 | 2996 | 34.2% | 24.08%
| 17418.3827 | 2997 | 34.21% | 24.08%
| 17424.6927 | 2998 | 34.22% | 24.09%
| 17425.0467 | 2999 | 34.24% | 24.09%
| 17426.1656 | 3000 | 34.25% | 24.09%
| 17427.5412 | 3001 | 34.26% | 24.09%
| 17427.7442 | 3002 | 34.27% | 24.09%
| 17428.1783 | 3003 | 34.28% | 24.09%
| 17428.8281 | 3004 | 34.29% | 24.1%
| 17429.0939 | 3005 | 34.3% | 24.1%
| 17430.6848 | 3006 | 34.32% | 24.1%
| 17433.9764 | 3007 | 34.33% | 24.1%
| 17435.2157 | 3008 | 34.34% | 24.1%
| 17435.66 | 3009 | 34.35% | 24.1%
| 17441.6173 | 3010 | 34.36% | 24.11%
| 17443.1709 | 3011 | 34.37% | 24.12%
| 17443.4235 | 3012 | 34.38% | 24.12%
| 17443.9901 | 3013 | 34.39% | 24.12%
| 17444.1656 | 3014 | 34.41% | 24.12%
| 17444.6961 | 3015 | 34.42% | 24.12%
| 17446.9885 | 3016 | 34.43% | 24.12%
| 17447.6751 | 3017 | 34.44% | 24.12%
| 17450.4839 | 3018 | 34.45% | 24.13%
| 17451.6986 | 3019 | 34.46% | 24.13%
| 17453.4972 | 3020 | 34.47% | 24.13%
| 17454.0467 | 3021 | 34.49% | 24.13%
| 17459.0939 | 3022 | 34.5% | 24.14%
| 17459.5016 | 3023 | 34.51% | 24.14%
| 17460.0939 | 3024 | 34.52% | 24.14%
| 17460.3356 | 3025 | 34.53% | 24.14%
| 17461.6751 | 3026 | 34.54% | 24.14%
| 17462.5193 | 3027 | 34.55% | 24.14%
| 17462.8807 | 3028 | 34.57% | 24.14%
| 17466.1378 | 3029 | 34.58% | 24.15%
| 17466.502 | 3030 | 34.59% | 24.15%
| 17466.52 | 3031 | 34.6% | 24.15%
| 17469.7679 | 3032 | 34.61% | 24.15%
| 17470.3356 | 3033 | 34.62% | 24.15%
| 17472.4035 | 3034 | 34.63% | 24.16%
| 17473.0166 | 3035 | 34.65% | 24.16%
| 17474.4509 | 3036 | 34.66% | 24.16%
| 17474.5016 | 3037 | 34.67% | 24.16%
| 17474.5536 | 3038 | 34.68% | 24.16%
| 17476.0536 | 3039 | 34.69% | 24.16%
| 17478.0939 | 3040 | 34.7% | 24.16%
| 17478.9206 | 3041 | 34.71% | 24.16%
| 17479.2768 | 3042 | 34.73% | 24.17%
| 17481.5412 | 3043 | 34.74% | 24.17%
| 17482.7526 | 3044 | 34.75% | 24.17%
| 17483.0161 | 3045 | 34.76% | 24.17%
| 17483.66 | 3046 | 34.77% | 24.17%
| 17484.5016 | 3047 | 34.78% | 24.17%
| 17485.5016 | 3048 | 34.79% | 24.17%
| 17485.6633 | 3049 | 34.81% | 24.17%
| 17485.6686 | 3050 | 34.82% | 24.17%
| 17485.7212 | 3051 | 34.83% | 24.17%
| 17489.3891 | 3052 | 34.84% | 24.18%
| 17490.3566 | 3053 | 34.85% | 24.18%
| 17491.379 | 3054 | 34.86% | 24.18%
| 17491.4846 | 3055 | 34.87% | 24.18%
| 17491.8915 | 3056 | 34.89% | 24.18%
| 17492.3752 | 3057 | 34.9% | 24.18%
| 17493.519 | 3058 | 34.91% | 24.18%
| 17494.7259 | 3059 | 34.92% | 24.19%
| 17494.7606 | 3060 | 34.93% | 24.19%
| 17495.7111 | 3061 | 34.94% | 24.19%
| 17495.9099 | 3062 | 34.95% | 24.19%
| 17496.6751 | 3063 | 34.97% | 24.19%
| 17497.2092 | 3064 | 34.98% | 24.19%
| 17498.3356 | 3065 | 34.99% | 24.19%
| 17499.692 | 3066 | 35% | 24.19%
| 17500.0467 | 3067 | 35.01% | 24.19%
| 17501.5412 | 3068 | 35.02% | 24.2%
| 17507.1656 | 3069 | 35.03% | 24.2%
| 17507.3723 | 3070 | 35.05% | 24.2%
| 17508.5536 | 3071 | 35.06% | 24.21%
| 17509.1638 | 3072 | 35.07% | 24.21%
| 17510.0856 | 3073 | 35.08% | 24.21%
| 17510.4771 | 3074 | 35.09% | 24.21%
| 17512.4407 | 3075 | 35.1% | 24.21%
| 17512.6237 | 3076 | 35.11% | 24.21%
| 17513.0467 | 3077 | 35.13% | 24.21%
| 17514.3047 | 3078 | 35.14% | 24.21%
| 17515.6653 | 3079 | 35.15% | 24.22%
| 17516.3356 | 3080 | 35.16% | 24.22%
| 17517.8311 | 3081 | 35.17% | 24.22%
| 17517.8395 | 3082 | 35.18% | 24.22%
| 17518.7526 | 3083 | 35.19% | 24.22%
| 17519.4509 | 3084 | 35.21% | 24.22%
| 17521.4946 | 3085 | 35.22% | 24.22%
| 17522.4644 | 3086 | 35.23% | 24.22%
| 17525.4583 | 3087 | 35.24% | 24.23%
| 17526.2092 | 3088 | 35.25% | 24.23%
| 17528.3356 | 3089 | 35.26% | 24.23%
| 17528.5945 | 3090 | 35.27% | 24.23%
| 17530.0939 | 3091 | 35.29% | 24.24%
| 17534.0467 | 3092 | 35.3% | 24.24%
| 17534.7926 | 3093 | 35.31% | 24.24%
| 17536.0918 | 3094 | 35.32% | 24.24%
| 17536.6123 | 3095 | 35.33% | 24.24%
| 17536.8817 | 3096 | 35.34% | 24.24%
| 17537.519 | 3097 | 35.35% | 24.25%
| 17540.1638 | 3098 | 35.37% | 24.25%
| 17540.519 | 3099 | 35.38% | 24.25%
| 17542.8807 | 3100 | 35.39% | 24.25%
| 17543.8807 | 3101 | 35.4% | 24.25%
| 17544.4192 | 3102 | 35.41% | 24.26%
| 17545.3769 | 3103 | 35.42% | 24.26%
| 17546.7128 | 3104 | 35.43% | 24.26%
| 17546.7848 | 3105 | 35.45% | 24.26%
| 17547.502 | 3106 | 35.46% | 24.26%
| 17547.66 | 3107 | 35.47% | 24.26%
| 17552.6468 | 3108 | 35.48% | 24.27%
| 17553.8253 | 3109 | 35.49% | 24.27%
| 17555.519 | 3110 | 35.5% | 24.27%
| 17555.5625 | 3111 | 35.51% | 24.27%
| 17556.1414 | 3112 | 35.53% | 24.27%
| 17557.0489 | 3113 | 35.54% | 24.27%
| 17558.6123 | 3114 | 35.55% | 24.27%
| 17559.0759 | 3115 | 35.56% | 24.28%
| 17560.0467 | 3116 | 35.57% | 24.28%
| 17560.7526 | 3117 | 35.58% | 24.28%
| 17561.9571 | 3118 | 35.59% | 24.28%
| 17562.3356 | 3119 | 35.61% | 24.28%
| 17562.5016 | 3120 | 35.62% | 24.28%
| 17569.9664 | 3121 | 35.63% | 24.29%
| 17570.2092 | 3122 | 35.64% | 24.29%
| 17570.519 | 3123 | 35.65% | 24.29%
| 17573.3915 | 3124 | 35.66% | 24.3%
| 17575.0166 | 3125 | 35.67% | 24.3%
| 17576.5412 | 3126 | 35.68% | 24.3%
| 17576.7526 | 3127 | 35.7% | 24.3%
| 17577.6751 | 3128 | 35.71% | 24.3%
| 17577.7303 | 3129 | 35.72% | 24.3%
| 17580.0467 | 3130 | 35.73% | 24.3%
| 17580.3752 | 3131 | 35.74% | 24.31%
| 17580.8253 | 3132 | 35.75% | 24.31%
| 17581.4509 | 3133 | 35.76% | 24.31%
| 17581.746 | 3134 | 35.78% | 24.31%
| 17584.216 | 3135 | 35.79% | 24.31%
| 17585.3572 | 3136 | 35.8% | 24.31%
| 17587.5412 | 3137 | 35.81% | 24.31%
| 17588.1638 | 3138 | 35.82% | 24.32%
| 17591.3356 | 3139 | 35.83% | 24.32%
| 17592.0166 | 3140 | 35.84% | 24.32%
| 17593.8807 | 3141 | 35.86% | 24.32%
| 17594.4622 | 3142 | 35.87% | 24.32%
| 17596.5766 | 3143 | 35.88% | 24.33%
| 17597.1638 | 3144 | 35.89% | 24.33%
| 17599.3813 | 3145 | 35.9% | 24.33%
| 17603.871 | 3146 | 35.91% | 24.34%
| 17604.2816 | 3147 | 35.92% | 24.34%
| 17604.912 | 3148 | 35.94% | 24.34%
| 17607.6947 | 3149 | 35.95% | 24.34%
| 17610.0179 | 3150 | 35.96% | 24.35%
| 17611.7526 | 3151 | 35.97% | 24.35%
| 17612.25 | 3152 | 35.98% | 24.35%
| 17612.3779 | 3153 | 35.99% | 24.35%
| 17614.1638 | 3154 | 36% | 24.35%
| 17614.4188 | 3155 | 36.02% | 24.35%
| 17615.4509 | 3156 | 36.03% | 24.35%
| 17616.5016 | 3157 | 36.04% | 24.35%
| 17616.6755 | 3158 | 36.05% | 24.36%
| 17617.0467 | 3159 | 36.06% | 24.36%
| 17617.0914 | 3160 | 36.07% | 24.36%
| 17617.1656 | 3161 | 36.08% | 24.36%
| 17617.5848 | 3162 | 36.1% | 24.36%
| 17618.3752 | 3163 | 36.11% | 24.36%
| 17619.7377 | 3164 | 36.12% | 24.36%
| 17619.8832 | 3165 | 36.13% | 24.36%
| 17621.3827 | 3166 | 36.14% | 24.36%
| 17621.6751 | 3167 | 36.15% | 24.36%
| 17621.8545 | 3168 | 36.16% | 24.36%
| 17623.0784 | 3169 | 36.18% | 24.36%
| 17624.6979 | 3170 | 36.19% | 24.37%
| 17627.1638 | 3171 | 36.2% | 24.37%
| 17631.82 | 3172 | 36.21% | 24.38%
| 17631.8275 | 3173 | 36.22% | 24.38%
| 17632.1019 | 3174 | 36.23% | 24.38%
| 17636.4733 | 3175 | 36.24% | 24.38%
| 17638.0801 | 3176 | 36.26% | 24.38%
| 17640.0467 | 3177 | 36.27% | 24.39%
| 17640.3228 | 3178 | 36.28% | 24.39%
| 17642.0467 | 3179 | 36.29% | 24.39%
| 17643.1638 | 3180 | 36.3% | 24.39%
| 17648.265 | 3181 | 36.31% | 24.4%
| 17653.5673 | 3182 | 36.32% | 24.41%
| 17654.5016 | 3183 | 36.34% | 24.41%
| 17656.2092 | 3184 | 36.35% | 24.41%
| 17657.0467 | 3185 | 36.36% | 24.41%
| 17659.6751 | 3186 | 36.37% | 24.41%
| 17661.5016 | 3187 | 36.38% | 24.42%
| 17661.7526 | 3188 | 36.39% | 24.42%
| 17663.0467 | 3189 | 36.4% | 24.42%
| 17663.7922 | 3190 | 36.42% | 24.42%
| 17664.1703 | 3191 | 36.43% | 24.42%
| 17665.8143 | 3192 | 36.44% | 24.42%
| 17667.6751 | 3193 | 36.45% | 24.43%
| 17668.0467 | 3194 | 36.46% | 24.43%
| 17668.482 | 3195 | 36.47% | 24.43%
| 17671.7797 | 3196 | 36.48% | 24.43%
| 17672.3827 | 3197 | 36.5% | 24.43%
| 17674.6751 | 3198 | 36.51% | 24.44%
| 17677.6123 | 3199 | 36.52% | 24.44%
| 17679.3356 | 3200 | 36.53% | 24.44%
| 17679.3862 | 3201 | 36.54% | 24.44%
| 17680.5016 | 3202 | 36.55% | 24.44%
| 17681.2651 | 3203 | 36.56% | 24.44%
| 17681.3827 | 3204 | 36.58% | 24.44%
| 17682.7526 | 3205 | 36.59% | 24.45%
| 17684.3316 | 3206 | 36.6% | 24.45%
| 17687.8807 | 3207 | 36.61% | 24.45%
| 17688.0467 | 3208 | 36.62% | 24.45%
| 17688.6133 | 3209 | 36.63% | 24.45%
| 17689.5374 | 3210 | 36.64% | 24.46%
| 17690.3356 | 3211 | 36.66% | 24.46%
| 17690.7526 | 3212 | 36.67% | 24.46%
| 17691.8807 | 3213 | 36.68% | 24.46%
| 17692.1031 | 3214 | 36.69% | 24.46%
| 17692.3743 | 3215 | 36.7% | 24.46%
| 17693.0217 | 3216 | 36.71% | 24.46%
| 17694.487 | 3217 | 36.72% | 24.46%
| 17695.1365 | 3218 | 36.74% | 24.46%
| 17696.6352 | 3219 | 36.75% | 24.47%
| 17699.696 | 3220 | 36.76% | 24.47%
| 17700.1861 | 3221 | 36.77% | 24.47%
| 17700.3356 | 3222 | 36.78% | 24.47%
| 17700.4518 | 3223 | 36.79% | 24.47%
| 17701.2137 | 3224 | 36.8% | 24.47%
| 17701.2981 | 3225 | 36.82% | 24.47%
| 17702.0467 | 3226 | 36.83% | 24.47%
| 17702.0467 | 3227 | 36.84% | 24.47%
| 17703.1638 | 3228 | 36.85% | 24.47%
| 17703.519 | 3229 | 36.86% | 24.48%
| 17705.3408 | 3230 | 36.87% | 24.48%
| 17709.8807 | 3231 | 36.88% | 24.48%
| 17711.7526 | 3232 | 36.89% | 24.49%
| 17712.2092 | 3233 | 36.91% | 24.49%
| 17713.519 | 3234 | 36.92% | 24.49%
| 17713.519 | 3235 | 36.93% | 24.49%
| 17713.746 | 3236 | 36.94% | 24.49%
| 17713.8464 | 3237 | 36.95% | 24.49%
| 17713.8915 | 3238 | 36.96% | 24.49%
| 17714.2194 | 3239 | 36.97% | 24.49%
| 17714.9758 | 3240 | 36.99% | 24.49%
| 17715.8807 | 3241 | 37% | 24.49%
| 17717.2092 | 3242 | 37.01% | 24.49%
| 17722.0939 | 3243 | 37.02% | 24.5%
| 17724.5476 | 3244 | 37.03% | 24.5%
| 17726.3408 | 3245 | 37.04% | 24.51%
| 17726.956 | 3246 | 37.05% | 24.51%
| 17727.3827 | 3247 | 37.07% | 24.51%
| 17728.3274 | 3248 | 37.08% | 24.51%
| 17728.6751 | 3249 | 37.09% | 24.51%
| 17732.0939 | 3250 | 37.1% | 24.51%
| 17732.8425 | 3251 | 37.11% | 24.52%
| 17733.3356 | 3252 | 37.12% | 24.52%
| 17734.3356 | 3253 | 37.13% | 24.52%
| 17736.0675 | 3254 | 37.15% | 24.52%
| 17738.0939 | 3255 | 37.16% | 24.52%
| 17739.3827 | 3256 | 37.17% | 24.52%
| 17743.571 | 3257 | 37.18% | 24.53%
| 17743.9657 | 3258 | 37.19% | 24.53%
| 17745.4509 | 3259 | 37.2% | 24.53%
| 17745.5412 | 3260 | 37.21% | 24.53%
| 17746.1821 | 3261 | 37.23% | 24.53%
| 17746.6081 | 3262 | 37.24% | 24.53%
| 17748.6614 | 3263 | 37.25% | 24.54%
| 17750.2996 | 3264 | 37.26% | 24.54%
| 17751.9217 | 3265 | 37.27% | 24.54%
| 17753.281 | 3266 | 37.28% | 24.54%
| 17754.519 | 3267 | 37.29% | 24.55%
| 17755.1638 | 3268 | 37.31% | 24.55%
| 17755.8704 | 3269 | 37.32% | 24.55%
| 17757.395 | 3270 | 37.33% | 24.55%
| 17757.746 | 3271 | 37.34% | 24.55%
| 17758.4682 | 3272 | 37.35% | 24.55%
| 17758.6834 | 3273 | 37.36% | 24.55%
| 17760.4164 | 3274 | 37.37% | 24.55%
| 17762.9644 | 3275 | 37.39% | 24.56%
| 17763.0404 | 3276 | 37.4% | 24.56%
| 17763.6909 | 3277 | 37.41% | 24.56%
| 17764.266 | 3278 | 37.42% | 24.56%
| 17767.0467 | 3279 | 37.43% | 24.56%
| 17768.2982 | 3280 | 37.44% | 24.56%
| 17768.5412 | 3281 | 37.45% | 24.57%
| 17769.1638 | 3282 | 37.47% | 24.57%
| 17770.8628 | 3283 | 37.48% | 24.57%
| 17773.2092 | 3284 | 37.49% | 24.57%
| 17773.8063 | 3285 | 37.5% | 24.57%
| 17777.0166 | 3286 | 37.51% | 24.58%
| 17777.3824 | 3287 | 37.52% | 24.58%
| 17778.8027 | 3288 | 37.53% | 24.58%
| 17778.8807 | 3289 | 37.55% | 24.58%
| 17779.3408 | 3290 | 37.56% | 24.58%
| 17779.5459 | 3291 | 37.57% | 24.58%
| 17781.0467 | 3292 | 37.58% | 24.58%
| 17781.0536 | 3293 | 37.59% | 24.58%
| 17782.3752 | 3294 | 37.6% | 24.58%
| 17783.1885 | 3295 | 37.61% | 24.59%
| 17783.3827 | 3296 | 37.63% | 24.59%
| 17788.0896 | 3297 | 37.64% | 24.59%
| 17790.9629 | 3298 | 37.65% | 24.6%
| 17792.2648 | 3299 | 37.66% | 24.6%
| 17792.3803 | 3300 | 37.67% | 24.6%
| 17794.2069 | 3301 | 37.68% | 24.6%
| 17794.5016 | 3302 | 37.69% | 24.6%
| 17795.6123 | 3303 | 37.71% | 24.6%
| 17796.6871 | 3304 | 37.72% | 24.6%
| 17798.2092 | 3305 | 37.73% | 24.61%
| 17800.66 | 3306 | 37.74% | 24.61%
| 17802.143 | 3307 | 37.75% | 24.61%
| 17803.661 | 3308 | 37.76% | 24.61%
| 17805.6123 | 3309 | 37.77% | 24.62%
| 17806.4654 | 3310 | 37.79% | 24.62%
| 17807.474 | 3311 | 37.8% | 24.62%
| 17812.4344 | 3312 | 37.81% | 24.63%
| 17812.8807 | 3313 | 37.82% | 24.63%
| 17816.1638 | 3314 | 37.83% | 24.63%
| 17817.6479 | 3315 | 37.84% | 24.63%
| 17818.2069 | 3316 | 37.85% | 24.63%
| 17819.5016 | 3317 | 37.87% | 24.64%
| 17822.0939 | 3318 | 37.88% | 24.64%
| 17822.7922 | 3319 | 37.89% | 24.64%
| 17822.9796 | 3320 | 37.9% | 24.64%
| 17828.546 | 3321 | 37.91% | 24.65%
| 17829.531 | 3322 | 37.92% | 24.65%
| 17830.0724 | 3323 | 37.93% | 24.65%
| 17832.2069 | 3324 | 37.95% | 24.65%
| 17835.4509 | 3325 | 37.96% | 24.66%
| 17837.626 | 3326 | 37.97% | 24.66%
| 17838.4152 | 3327 | 37.98% | 24.66%
| 17840.6751 | 3328 | 37.99% | 24.66%
| 17843.1656 | 3329 | 38% | 24.67%
| 17844.4318 | 3330 | 38.01% | 24.67%
| 17844.935 | 3331 | 38.03% | 24.67%
| 17845.3356 | 3332 | 38.04% | 24.67%
| 17845.9817 | 3333 | 38.05% | 24.67%
| 17847.0411 | 3334 | 38.06% | 24.67%
| 17848.5611 | 3335 | 38.07% | 24.68%
| 17848.9831 | 3336 | 38.08% | 24.68%
| 17849.6927 | 3337 | 38.09% | 24.68%
| 17850.5719 | 3338 | 38.11% | 24.68%
| 17850.6751 | 3339 | 38.12% | 24.68%
| 17851.5016 | 3340 | 38.13% | 24.68%
| 17852.0897 | 3341 | 38.14% | 24.68%
| 17852.1656 | 3342 | 38.15% | 24.68%
| 17852.5016 | 3343 | 38.16% | 24.68%
| 17853.3752 | 3344 | 38.17% | 24.68%
| 17856.6751 | 3345 | 38.18% | 24.69%
| 17859.629 | 3346 | 38.2% | 24.69%
| 17860.1638 | 3347 | 38.21% | 24.69%
| 17860.8807 | 3348 | 38.22% | 24.69%
| 17861.502 | 3349 | 38.23% | 24.69%
| 17862.5672 | 3350 | 38.24% | 24.7%
| 17862.7922 | 3351 | 38.25% | 24.7%
| 17864.3356 | 3352 | 38.26% | 24.7%
| 17866.2092 | 3353 | 38.28% | 24.7%
| 17866.451 | 3354 | 38.29% | 24.7%
| 17869.0467 | 3355 | 38.3% | 24.7%
| 17870.519 | 3356 | 38.31% | 24.71%
| 17872.8201 | 3357 | 38.32% | 24.71%
| 17874.8807 | 3358 | 38.33% | 24.71%
| 17875.3301 | 3359 | 38.34% | 24.71%
| 17875.475 | 3360 | 38.36% | 24.71%
| 17876.1656 | 3361 | 38.37% | 24.71%
| 17880.8158 | 3362 | 38.38% | 24.72%
| 17880.8807 | 3363 | 38.39% | 24.72%
| 17881.1656 | 3364 | 38.4% | 24.72%
| 17882.2973 | 3365 | 38.41% | 24.72%
| 17882.3827 | 3366 | 38.42% | 24.72%
| 17887.5673 | 3367 | 38.44% | 24.73%
| 17893.1568 | 3368 | 38.45% | 24.74%
| 17894.2092 | 3369 | 38.46% | 24.74%
| 17895.3356 | 3370 | 38.47% | 24.74%
| 17895.5208 | 3371 | 38.48% | 24.74%
| 17895.8807 | 3372 | 38.49% | 24.74%
| 17896.0467 | 3373 | 38.5% | 24.74%
| 17897.2012 | 3374 | 38.52% | 24.74%
| 17897.2768 | 3375 | 38.53% | 24.74%
| 17898.1656 | 3376 | 38.54% | 24.74%
| 17899.537 | 3377 | 38.55% | 24.75%
| 17899.7922 | 3378 | 38.56% | 24.75%
| 17899.7922 | 3379 | 38.57% | 24.75%
| 17901.0128 | 3380 | 38.58% | 24.75%
| 17902.8713 | 3381 | 38.6% | 24.75%
| 17903.3752 | 3382 | 38.61% | 24.75%
| 17903.66 | 3383 | 38.62% | 24.75%
| 17903.7526 | 3384 | 38.63% | 24.75%
| 17905.4509 | 3385 | 38.64% | 24.75%
| 17909.8693 | 3386 | 38.65% | 24.76%
| 17910.1638 | 3387 | 38.66% | 24.76%
| 17911.7483 | 3388 | 38.68% | 24.76%
| 17912.6751 | 3389 | 38.69% | 24.76%
| 17913.0467 | 3390 | 38.7% | 24.76%
| 17913.4765 | 3391 | 38.71% | 24.77%
| 17915.1656 | 3392 | 38.72% | 24.77%
| 17919.2035 | 3393 | 38.73% | 24.77%
| 17921.2519 | 3394 | 38.74% | 24.78%
| 17922.7565 | 3395 | 38.76% | 24.78%
| 17923.6123 | 3396 | 38.77% | 24.78%
| 17927.8915 | 3397 | 38.78% | 24.79%
| 17928.1489 | 3398 | 38.79% | 24.79%
| 17929.6051 | 3399 | 38.8% | 24.79%
| 17930.0125 | 3400 | 38.81% | 24.79%
| 17933.3341 | 3401 | 38.82% | 24.79%
| 17938.8807 | 3402 | 38.84% | 24.8%
| 17938.9692 | 3403 | 38.85% | 24.8%
| 17939.0939 | 3404 | 38.86% | 24.8%
| 17940.7922 | 3405 | 38.87% | 24.8%
| 17942.0446 | 3406 | 38.88% | 24.81%
| 17942.2092 | 3407 | 38.89% | 24.81%
| 17942.7526 | 3408 | 38.9% | 24.81%
| 17944.1414 | 3409 | 38.92% | 24.81%
| 17945.077 | 3410 | 38.93% | 24.81%
| 17945.0939 | 3411 | 38.94% | 24.81%
| 17945.5944 | 3412 | 38.95% | 24.81%
| 17948.8317 | 3413 | 38.96% | 24.81%
| 17950.3572 | 3414 | 38.97% | 24.82%
| 17952.3356 | 3415 | 38.98% | 24.82%
| 17952.3573 | 3416 | 39% | 24.82%
| 17953.3458 | 3417 | 39.01% | 24.82%
| 17954.5072 | 3418 | 39.02% | 24.82%
| 17954.5938 | 3419 | 39.03% | 24.82%
| 17956.8315 | 3420 | 39.04% | 24.83%
| 17956.9465 | 3421 | 39.05% | 24.83%
| 17957.4997 | 3422 | 39.06% | 24.83%
| 17958.7526 | 3423 | 39.08% | 24.83%
| 17961.9785 | 3424 | 39.09% | 24.83%
| 17963.5746 | 3425 | 39.1% | 24.83%
| 17966.3356 | 3426 | 39.11% | 24.84%
| 17966.6123 | 3427 | 39.12% | 24.84%
| 17972.0467 | 3428 | 39.13% | 24.85%
| 17972.0939 | 3429 | 39.14% | 24.85%
| 17973.0167 | 3430 | 39.16% | 24.85%
| 17973.5431 | 3431 | 39.17% | 24.85%
| 17973.6744 | 3432 | 39.18% | 24.85%
| 17976.0332 | 3433 | 39.19% | 24.85%
| 17978.6809 | 3434 | 39.2% | 24.86%
| 17979.7625 | 3435 | 39.21% | 24.86%
| 17980.8151 | 3436 | 39.22% | 24.86%
| 17981.8807 | 3437 | 39.24% | 24.86%
| 17983.2067 | 3438 | 39.25% | 24.86%
| 17986.1638 | 3439 | 39.26% | 24.87%
| 17987.2092 | 3440 | 39.27% | 24.87%
| 17987.3356 | 3441 | 39.28% | 24.87%
| 17987.7526 | 3442 | 39.29% | 24.87%
| 17988.6751 | 3443 | 39.3% | 24.87%
| 17990.6123 | 3444 | 39.32% | 24.87%
| 17991.2153 | 3445 | 39.33% | 24.87%
| 17992.5541 | 3446 | 39.34% | 24.87%
| 17992.8807 | 3447 | 39.35% | 24.88%
| 17993.3023 | 3448 | 39.36% | 24.88%
| 17993.6123 | 3449 | 39.37% | 24.88%
| 17994.0413 | 3450 | 39.38% | 24.88%
| 17994.2198 | 3451 | 39.39% | 24.88%
| 17999.3356 | 3452 | 39.41% | 24.88%
| 18001.1656 | 3453 | 39.42% | 24.89%
| 18001.6088 | 3454 | 39.43% | 24.89%
| 18002.0939 | 3455 | 39.44% | 24.89%
| 18003.8799 | 3456 | 39.45% | 24.89%
| 18005.8807 | 3457 | 39.46% | 24.89%
| 18010.5412 | 3458 | 39.47% | 24.9%
| 18011.519 | 3459 | 39.49% | 24.9%
| 18017.3827 | 3460 | 39.5% | 24.91%
| 18018.1986 | 3461 | 39.51% | 24.91%
| 18018.3798 | 3462 | 39.52% | 24.91%
| 18018.5032 | 3463 | 39.53% | 24.91%
| 18019.0718 | 3464 | 39.54% | 24.91%
| 18019.66 | 3465 | 39.55% | 24.91%
| 18021.0076 | 3466 | 39.57% | 24.91%
| 18021.0675 | 3467 | 39.58% | 24.91%
| 18027.5412 | 3468 | 39.59% | 24.92%
| 18028.0939 | 3469 | 39.6% | 24.92%
| 18029.3356 | 3470 | 39.61% | 24.93%
| 18033.502 | 3471 | 39.62% | 24.93%
| 18034.7128 | 3472 | 39.63% | 24.93%
| 18034.8594 | 3473 | 39.65% | 24.93%
| 18035.4509 | 3474 | 39.66% | 24.93%
| 18036.3356 | 3475 | 39.67% | 24.94%
| 18037.1656 | 3476 | 39.68% | 24.94%
| 18037.7128 | 3477 | 39.69% | 24.94%
| 18038.8807 | 3478 | 39.7% | 24.94%
| 18040.266 | 3479 | 39.71% | 24.94%
| 18041.6069 | 3480 | 39.73% | 24.94%
| 18042.5478 | 3481 | 39.74% | 24.94%
| 18043.8971 | 3482 | 39.75% | 24.95%
| 18044.3623 | 3483 | 39.76% | 24.95%
| 18044.9815 | 3484 | 39.77% | 24.95%
| 18047.9642 | 3485 | 39.78% | 24.95%
| 18049.1112 | 3486 | 39.79% | 24.95%
| 18050.7472 | 3487 | 39.81% | 24.96%
| 18050.7923 | 3488 | 39.82% | 24.96%
| 18050.889 | 3489 | 39.83% | 24.96%
| 18053.6751 | 3490 | 39.84% | 24.96%
| 18055.0939 | 3491 | 39.85% | 24.96%
| 18058.3356 | 3492 | 39.86% | 24.97%
| 18059.3356 | 3493 | 39.87% | 24.97%
| 18059.5223 | 3494 | 39.89% | 24.97%
| 18060.0467 | 3495 | 39.9% | 24.97%
| 18062.5843 | 3496 | 39.91% | 24.97%
| 18063.1638 | 3497 | 39.92% | 24.97%
| 18064.6751 | 3498 | 39.93% | 24.97%
| 18068.1266 | 3499 | 39.94% | 24.98%
| 18068.1656 | 3500 | 39.95% | 24.98%
| 18069.6937 | 3501 | 39.97% | 24.98%
| 18070.5661 | 3502 | 39.98% | 24.98%
| 18070.7199 | 3503 | 39.99% | 24.98%
| 18070.9989 | 3504 | 40% | 24.98%
| 18071.1502 | 3505 | 40.01% | 24.98%
| 18071.431 | 3506 | 40.02% | 24.98%
| 18072.4382 | 3507 | 40.03% | 24.99%
| 18075.4229 | 3508 | 40.05% | 24.99%
| 18076.0686 | 3509 | 40.06% | 24.99%
| 18076.9874 | 3510 | 40.07% | 24.99%
| 18078.0939 | 3511 | 40.08% | 24.99%
| 18080.1526 | 3512 | 40.09% | 25%
| 18082.5016 | 3513 | 40.1% | 25%
| 18083.3752 | 3514 | 40.11% | 25%
| 18083.5016 | 3515 | 40.13% | 25%
| 18083.5424 | 3516 | 40.14% | 25%
| 18085.0467 | 3517 | 40.15% | 25%
| 18085.4701 | 3518 | 40.16% | 25%
| 18086.5016 | 3519 | 40.17% | 25%
| 18087.7523 | 3520 | 40.18% | 25.01%
| 18088.106 | 3521 | 40.19% | 25.01%
| 18091.0939 | 3522 | 40.21% | 25.01%
| 18091.5016 | 3523 | 40.22% | 25.01%
| 18091.6037 | 3524 | 40.23% | 25.01%
| 18093.3398 | 3525 | 40.24% | 25.01%
| 18093.3752 | 3526 | 40.25% | 25.01%
| 18094.6965 | 3527 | 40.26% | 25.02%
| 18096.7503 | 3528 | 40.27% | 25.02%
| 18096.7922 | 3529 | 40.29% | 25.02%
| 18098.661 | 3530 | 40.3% | 25.02%
| 18100.1656 | 3531 | 40.31% | 25.02%
| 18102.2771 | 3532 | 40.32% | 25.03%
| 18104.1247 | 3533 | 40.33% | 25.03%
| 18107.3356 | 3534 | 40.34% | 25.03%
| 18109.3356 | 3535 | 40.35% | 25.04%
| 18109.6707 | 3536 | 40.37% | 25.04%
| 18110.7689 | 3537 | 40.38% | 25.04%
| 18111.2092 | 3538 | 40.39% | 25.04%
| 18113.9669 | 3539 | 40.4% | 25.04%
| 18115.006 | 3540 | 40.41% | 25.04%
| 18115.0992 | 3541 | 40.42% | 25.04%
| 18116.2926 | 3542 | 40.43% | 25.05%
| 18118.4622 | 3543 | 40.45% | 25.05%
| 18119.2166 | 3544 | 40.46% | 25.05%
| 18119.7949 | 3545 | 40.47% | 25.05%
| 18121.8791 | 3546 | 40.48% | 25.05%
| 18123.4997 | 3547 | 40.49% | 25.06%
| 18125.2069 | 3548 | 40.5% | 25.06%
| 18125.6123 | 3549 | 40.51% | 25.06%
| 18125.8807 | 3550 | 40.53% | 25.06%
| 18126.016 | 3551 | 40.54% | 25.06%
| 18128.617 | 3552 | 40.55% | 25.06%
| 18129.3356 | 3553 | 40.56% | 25.06%
| 18129.6334 | 3554 | 40.57% | 25.06%
| 18131.7922 | 3555 | 40.58% | 25.07%
| 18133.1885 | 3556 | 40.59% | 25.07%
| 18133.5756 | 3557 | 40.61% | 25.07%
| 18135.2035 | 3558 | 40.62% | 25.07%
| 18135.2519 | 3559 | 40.63% | 25.07%
| 18136.1232 | 3560 | 40.64% | 25.07%
| 18137.004 | 3561 | 40.65% | 25.07%
| 18138.5412 | 3562 | 40.66% | 25.08%
| 18138.6368 | 3563 | 40.67% | 25.08%
| 18140.7526 | 3564 | 40.68% | 25.08%
| 18141.546 | 3565 | 40.7% | 25.08%
| 18143.13 | 3566 | 40.71% | 25.08%
| 18143.4509 | 3567 | 40.72% | 25.08%
| 18144.0467 | 3568 | 40.73% | 25.08%
| 18148.0939 | 3569 | 40.74% | 25.09%
| 18149.1256 | 3570 | 40.75% | 25.09%
| 18150.66 | 3571 | 40.76% | 25.09%
| 18151.5247 | 3572 | 40.78% | 25.09%
| 18151.7526 | 3573 | 40.79% | 25.09%
| 18153.3226 | 3574 | 40.8% | 25.1%
| 18153.8149 | 3575 | 40.81% | 25.1%
| 18155.1314 | 3576 | 40.82% | 25.1%
| 18156.0691 | 3577 | 40.83% | 25.1%
| 18156.1765 | 3578 | 40.84% | 25.1%
| 18156.7163 | 3579 | 40.86% | 25.1%
| 18158.6896 | 3580 | 40.87% | 25.1%
| 18159.8915 | 3581 | 40.88% | 25.11%
| 18160.6751 | 3582 | 40.89% | 25.11%
| 18162.1656 | 3583 | 40.9% | 25.11%
| 18166.3752 | 3584 | 40.91% | 25.12%
| 18167.0128 | 3585 | 40.92% | 25.12%
| 18168.2092 | 3586 | 40.94% | 25.12%
| 18169.108 | 3587 | 40.95% | 25.12%
| 18169.6123 | 3588 | 40.96% | 25.12%
| 18171.7444 | 3589 | 40.97% | 25.12%
| 18171.7922 | 3590 | 40.98% | 25.12%
| 18173.8807 | 3591 | 40.99% | 25.13%
| 18175.4094 | 3592 | 41% | 25.13%
| 18175.5016 | 3593 | 41.02% | 25.13%
| 18180.739 | 3594 | 41.03% | 25.14%
| 18181.3356 | 3595 | 41.04% | 25.14%
| 18181.5412 | 3596 | 41.05% | 25.14%
| 18183.3752 | 3597 | 41.06% | 25.14%
| 18187.6181 | 3598 | 41.07% | 25.14%
| 18187.6751 | 3599 | 41.08% | 25.14%
| 18187.7526 | 3600 | 41.1% | 25.14%
| 18190.5598 | 3601 | 41.11% | 25.15%
| 18192.519 | 3602 | 41.12% | 25.15%
| 18193.6751 | 3603 | 41.13% | 25.15%
| 18194.2092 | 3604 | 41.14% | 25.15%
| 18194.2606 | 3605 | 41.15% | 25.15%
| 18196.4919 | 3606 | 41.16% | 25.16%
| 18196.5412 | 3607 | 41.18% | 25.16%
| 18198.5016 | 3608 | 41.19% | 25.16%
| 18199.0097 | 3609 | 41.2% | 25.16%
| 18199.2175 | 3610 | 41.21% | 25.16%
| 18199.2977 | 3611 | 41.22% | 25.16%
| 18199.9526 | 3612 | 41.23% | 25.16%
| 18203.8807 | 3613 | 41.24% | 25.17%
| 18208.6793 | 3614 | 41.26% | 25.17%
| 18211.3356 | 3615 | 41.27% | 25.18%
| 18211.7922 | 3616 | 41.28% | 25.18%
| 18212.3835 | 3617 | 41.29% | 25.18%
| 18213.5362 | 3618 | 41.3% | 25.18%
| 18214.1638 | 3619 | 41.31% | 25.18%
| 18214.8807 | 3620 | 41.32% | 25.18%
| 18217.6751 | 3621 | 41.34% | 25.19%
| 18219.5412 | 3622 | 41.35% | 25.19%
| 18220.6751 | 3623 | 41.36% | 25.19%
| 18221.3356 | 3624 | 41.37% | 25.19%
| 18222.8458 | 3625 | 41.38% | 25.19%
| 18223.2875 | 3626 | 41.39% | 25.19%
| 18223.5245 | 3627 | 41.4% | 25.19%
| 18224.1348 | 3628 | 41.42% | 25.2%
| 18224.7241 | 3629 | 41.43% | 25.2%
| 18225.6751 | 3630 | 41.44% | 25.2%
| 18229.5549 | 3631 | 41.45% | 25.2%
| 18230.1373 | 3632 | 41.46% | 25.2%
| 18230.6144 | 3633 | 41.47% | 25.2%
| 18232.5016 | 3634 | 41.48% | 25.21%
| 18233.473 | 3635 | 41.5% | 25.21%
| 18234.66 | 3636 | 41.51% | 25.21%
| 18235.6722 | 3637 | 41.52% | 25.21%
| 18236.0661 | 3638 | 41.53% | 25.21%
| 18236.3752 | 3639 | 41.54% | 25.21%
| 18237.2092 | 3640 | 41.55% | 25.21%
| 18239.0939 | 3641 | 41.56% | 25.22%
| 18242.994 | 3642 | 41.58% | 25.22%
| 18243.3752 | 3643 | 41.59% | 25.22%
| 18246.043 | 3644 | 41.6% | 25.23%
| 18246.0536 | 3645 | 41.61% | 25.23%
| 18247.519 | 3646 | 41.62% | 25.23%
| 18249.519 | 3647 | 41.63% | 25.23%
| 18252.9747 | 3648 | 41.64% | 25.23%
| 18253.436 | 3649 | 41.66% | 25.24%
| 18254.4275 | 3650 | 41.67% | 25.24%
| 18256.1638 | 3651 | 41.68% | 25.24%
| 18256.2515 | 3652 | 41.69% | 25.24%
| 18257.5412 | 3653 | 41.7% | 25.24%
| 18258.5412 | 3654 | 41.71% | 25.24%
| 18258.5766 | 3655 | 41.72% | 25.24%
| 18258.822 | 3656 | 41.74% | 25.24%
| 18259.0863 | 3657 | 41.75% | 25.24%
| 18264.0939 | 3658 | 41.76% | 25.25%
| 18267.6751 | 3659 | 41.77% | 25.26%
| 18269.6166 | 3660 | 41.78% | 25.26%
| 18270.7848 | 3661 | 41.79% | 25.26%
| 18276.3356 | 3662 | 41.8% | 25.27%
| 18276.5725 | 3663 | 41.82% | 25.27%
| 18277.6835 | 3664 | 41.83% | 25.27%
| 18278.6778 | 3665 | 41.84% | 25.27%
| 18278.8807 | 3666 | 41.85% | 25.27%
| 18279.3356 | 3667 | 41.86% | 25.27%
| 18279.4509 | 3668 | 41.87% | 25.27%
| 18279.4509 | 3669 | 41.88% | 25.27%
| 18280.5412 | 3670 | 41.89% | 25.27%
| 18280.7972 | 3671 | 41.91% | 25.27%
| 18281.519 | 3672 | 41.92% | 25.27%
| 18282.8662 | 3673 | 41.93% | 25.28%
| 18283.098 | 3674 | 41.94% | 25.28%
| 18284.7922 | 3675 | 41.95% | 25.28%
| 18285.1315 | 3676 | 41.96% | 25.28%
| 18285.8807 | 3677 | 41.97% | 25.28%
| 18286.0939 | 3678 | 41.99% | 25.28%
| 18286.519 | 3679 | 42% | 25.28%
| 18286.9901 | 3680 | 42.01% | 25.28%
| 18289.4654 | 3681 | 42.02% | 25.29%
| 18290.1656 | 3682 | 42.03% | 25.29%
| 18291.0766 | 3683 | 42.04% | 25.29%
| 18296.3356 | 3684 | 42.05% | 25.29%
| 18297.5016 | 3685 | 42.07% | 25.3%
| 18300.5016 | 3686 | 42.08% | 25.3%
| 18302.7526 | 3687 | 42.09% | 25.3%
| 18303.3356 | 3688 | 42.1% | 25.3%
| 18304.519 | 3689 | 42.11% | 25.31%
| 18306.0467 | 3690 | 42.12% | 25.31%
| 18307.2951 | 3691 | 42.13% | 25.31%
| 18309.1638 | 3692 | 42.15% | 25.31%
| 18311.0467 | 3693 | 42.16% | 25.32%
| 18312.3729 | 3694 | 42.17% | 25.32%
| 18312.9498 | 3695 | 42.18% | 25.32%
| 18313.5016 | 3696 | 42.19% | 25.32%
| 18313.6766 | 3697 | 42.2% | 25.32%
| 18314.3827 | 3698 | 42.21% | 25.32%
| 18314.746 | 3699 | 42.23% | 25.32%
| 18317.5016 | 3700 | 42.24% | 25.32%
| 18318.3192 | 3701 | 42.25% | 25.33%
| 18320.4444 | 3702 | 42.26% | 25.33%
| 18324.1656 | 3703 | 42.27% | 25.33%
| 18328.9135 | 3704 | 42.28% | 25.34%
| 18329.0919 | 3705 | 42.29% | 25.34%
| 18332.519 | 3706 | 42.31% | 25.34%
| 18333.7922 | 3707 | 42.32% | 25.35%
| 18335.3279 | 3708 | 42.33% | 25.35%
| 18335.6123 | 3709 | 42.34% | 25.35%
| 18335.9011 | 3710 | 42.35% | 25.35%
| 18336.0467 | 3711 | 42.36% | 25.35%
| 18336.1027 | 3712 | 42.37% | 25.35%
| 18337.1147 | 3713 | 42.39% | 25.35%
| 18339.5412 | 3714 | 42.4% | 25.35%
| 18343.0371 | 3715 | 42.41% | 25.36%
| 18343.8315 | 3716 | 42.42% | 25.36%
| 18347.5163 | 3717 | 42.43% | 25.37%
| 18349.1638 | 3718 | 42.44% | 25.37%
| 18352.8562 | 3719 | 42.45% | 25.37%
| 18354.6867 | 3720 | 42.47% | 25.38%
| 18356.5673 | 3721 | 42.48% | 25.38%
| 18358.1188 | 3722 | 42.49% | 25.38%
| 18358.5491 | 3723 | 42.5% | 25.38%
| 18361.4482 | 3724 | 42.51% | 25.38%
| 18361.5016 | 3725 | 42.52% | 25.38%
| 18363.6341 | 3726 | 42.53% | 25.39%
| 18364.7526 | 3727 | 42.55% | 25.39%
| 18364.8542 | 3728 | 42.56% | 25.39%
| 18365.6123 | 3729 | 42.57% | 25.39%
| 18365.7526 | 3730 | 42.58% | 25.39%
| 18366.2044 | 3731 | 42.59% | 25.39%
| 18367.7173 | 3732 | 42.6% | 25.39%
| 18369.9424 | 3733 | 42.61% | 25.4%
| 18370.1656 | 3734 | 42.63% | 25.4%
| 18374.1564 | 3735 | 42.64% | 25.4%
| 18376.1603 | 3736 | 42.65% | 25.41%
| 18376.2092 | 3737 | 42.66% | 25.41%
| 18380.5412 | 3738 | 42.67% | 25.41%
| 18381.3356 | 3739 | 42.68% | 25.41%
| 18382.8807 | 3740 | 42.69% | 25.41%
| 18384.7922 | 3741 | 42.71% | 25.42%
| 18391.0939 | 3742 | 42.72% | 25.43%
| 18391.6751 | 3743 | 42.73% | 25.43%
| 18392.0467 | 3744 | 42.74% | 25.43%
| 18393.2067 | 3745 | 42.75% | 25.43%
| 18394.0939 | 3746 | 42.76% | 25.43%
| 18395.5676 | 3747 | 42.77% | 25.43%
| 18396.6439 | 3748 | 42.79% | 25.43%
| 18398.9638 | 3749 | 42.8% | 25.44%
| 18399.7065 | 3750 | 42.81% | 25.44%
| 18402.6751 | 3751 | 42.82% | 25.44%
| 18402.6751 | 3752 | 42.83% | 25.44%
| 18403.0918 | 3753 | 42.84% | 25.44%
| 18403.7922 | 3754 | 42.85% | 25.44%
| 18404.0546 | 3755 | 42.87% | 25.44%
| 18404.1084 | 3756 | 42.88% | 25.44%
| 18407.0939 | 3757 | 42.89% | 25.45%
| 18407.5016 | 3758 | 42.9% | 25.45%
| 18407.8807 | 3759 | 42.91% | 25.45%
| 18408.4371 | 3760 | 42.92% | 25.45%
| 18408.5016 | 3761 | 42.93% | 25.45%
| 18409.2036 | 3762 | 42.95% | 25.45%
| 18410.1656 | 3763 | 42.96% | 25.45%
| 18412.2092 | 3764 | 42.97% | 25.46%
| 18413.4618 | 3765 | 42.98% | 25.46%
| 18413.9467 | 3766 | 42.99% | 25.46%
| 18415.106 | 3767 | 43% | 25.46%
| 18415.3356 | 3768 | 43.01% | 25.46%
| 18419.4229 | 3769 | 43.03% | 25.47%
| 18419.8797 | 3770 | 43.04% | 25.47%
| 18420.3356 | 3771 | 43.05% | 25.47%
| 18422.2864 | 3772 | 43.06% | 25.47%
| 18424.1393 | 3773 | 43.07% | 25.47%
| 18426.3174 | 3774 | 43.08% | 25.47%
| 18429.3356 | 3775 | 43.09% | 25.48%
| 18429.537 | 3776 | 43.11% | 25.48%
| 18431.4509 | 3777 | 43.12% | 25.48%
| 18432.1099 | 3778 | 43.13% | 25.48%
| 18432.4756 | 3779 | 43.14% | 25.48%
| 18432.519 | 3780 | 43.15% | 25.48%
| 18434.5016 | 3781 | 43.16% | 25.49%
| 18435.3356 | 3782 | 43.17% | 25.49%
| 18437.4401 | 3783 | 43.18% | 25.49%
| 18440.571 | 3784 | 43.2% | 25.49%
| 18441.6123 | 3785 | 43.21% | 25.5%
| 18441.6705 | 3786 | 43.22% | 25.5%
| 18441.7138 | 3787 | 43.23% | 25.5%
| 18443.0601 | 3788 | 43.24% | 25.5%
| 18443.0939 | 3789 | 43.25% | 25.5%
| 18443.9603 | 3790 | 43.26% | 25.5%
| 18445.1958 | 3791 | 43.28% | 25.5%
| 18445.8925 | 3792 | 43.29% | 25.5%
| 18448.102 | 3793 | 43.3% | 25.5%
| 18448.3752 | 3794 | 43.31% | 25.51%
| 18449.371 | 3795 | 43.32% | 25.51%
| 18450.5902 | 3796 | 43.33% | 25.51%
| 18452.0467 | 3797 | 43.34% | 25.51%
| 18452.4895 | 3798 | 43.36% | 25.51%
| 18454.491 | 3799 | 43.37% | 25.51%
| 18457.1638 | 3800 | 43.38% | 25.52%
| 18457.3752 | 3801 | 43.39% | 25.52%
| 18458.0467 | 3802 | 43.4% | 25.52%
| 18458.6123 | 3803 | 43.41% | 25.52%
| 18459.3827 | 3804 | 43.42% | 25.52%
| 18459.7922 | 3805 | 43.44% | 25.52%
| 18460.4827 | 3806 | 43.45% | 25.52%
| 18460.8979 | 3807 | 43.46% | 25.52%
| 18461.7241 | 3808 | 43.47% | 25.52%
| 18461.9599 | 3809 | 43.48% | 25.52%
| 18462.7949 | 3810 | 43.49% | 25.53%
| 18463.0467 | 3811 | 43.5% | 25.53%
| 18463.6616 | 3812 | 43.52% | 25.53%
| 18463.8839 | 3813 | 43.53% | 25.53%
| 18464.0467 | 3814 | 43.54% | 25.53%
| 18464.7953 | 3815 | 43.55% | 25.53%
| 18466.0467 | 3816 | 43.56% | 25.53%
| 18467.3356 | 3817 | 43.57% | 25.53%
| 18468.7526 | 3818 | 43.58% | 25.53%
| 18474.1004 | 3819 | 43.6% | 25.54%
| 18475.1438 | 3820 | 43.61% | 25.54%
| 18476.0939 | 3821 | 43.62% | 25.54%
| 18476.6751 | 3822 | 43.63% | 25.54%
| 18476.8952 | 3823 | 43.64% | 25.54%
| 18477.1545 | 3824 | 43.65% | 25.54%
| 18479.5412 | 3825 | 43.66% | 25.55%
| 18480.7526 | 3826 | 43.68% | 25.55%
| 18481.7413 | 3827 | 43.69% | 25.55%
| 18482.0067 | 3828 | 43.7% | 25.55%
| 18483.7674 | 3829 | 43.71% | 25.55%
| 18483.8141 | 3830 | 43.72% | 25.55%
| 18483.8807 | 3831 | 43.73% | 25.55%
| 18486.3356 | 3832 | 43.74% | 25.56%
| 18487.3356 | 3833 | 43.76% | 25.56%
| 18487.3356 | 3834 | 43.77% | 25.56%
| 18493.5016 | 3835 | 43.78% | 25.57%
| 18494.3356 | 3836 | 43.79% | 25.57%
| 18495.0467 | 3837 | 43.8% | 25.57%
| 18495.2092 | 3838 | 43.81% | 25.57%
| 18497.294 | 3839 | 43.82% | 25.57%
| 18498.0467 | 3840 | 43.84% | 25.57%
| 18498.8744 | 3841 | 43.85% | 25.57%
| 18499.2541 | 3842 | 43.86% | 25.58%
| 18499.9424 | 3843 | 43.87% | 25.58%
| 18501.1638 | 3844 | 43.88% | 25.58%
| 18501.4771 | 3845 | 43.89% | 25.58%
| 18502.0467 | 3846 | 43.9% | 25.58%
| 18503.7526 | 3847 | 43.92% | 25.58%
| 18504.2097 | 3848 | 43.93% | 25.58%
| 18505.2092 | 3849 | 43.94% | 25.58%
| 18510.2369 | 3850 | 43.95% | 25.59%
| 18510.8872 | 3851 | 43.96% | 25.59%
| 18511.3752 | 3852 | 43.97% | 25.59%
| 18511.5016 | 3853 | 43.98% | 25.59%
| 18511.5484 | 3854 | 44% | 25.59%
| 18516.0939 | 3855 | 44.01% | 25.6%
| 18516.7834 | 3856 | 44.02% | 25.6%
| 18517.0636 | 3857 | 44.03% | 25.6%
| 18517.1509 | 3858 | 44.04% | 25.6%
| 18518.8807 | 3859 | 44.05% | 25.6%
| 18518.8925 | 3860 | 44.06% | 25.6%
| 18526.8807 | 3861 | 44.08% | 25.61%
| 18527.1338 | 3862 | 44.09% | 25.61%
| 18527.6345 | 3863 | 44.1% | 25.61%
| 18528.5016 | 3864 | 44.11% | 25.62%
| 18528.6925 | 3865 | 44.12% | 25.62%
| 18533.8807 | 3866 | 44.13% | 25.62%
| 18536.4078 | 3867 | 44.14% | 25.63%
| 18538.6909 | 3868 | 44.16% | 25.63%
| 18539.5016 | 3869 | 44.17% | 25.63%
| 18539.6835 | 3870 | 44.18% | 25.63%
| 18540.0795 | 3871 | 44.19% | 25.63%
| 18544.3356 | 3872 | 44.2% | 25.64%
| 18545.4509 | 3873 | 44.21% | 25.64%
| 18545.5016 | 3874 | 44.22% | 25.64%
| 18545.5766 | 3875 | 44.24% | 25.64%
| 18546.1707 | 3876 | 44.25% | 25.64%
| 18549.0939 | 3877 | 44.26% | 25.64%
| 18549.5412 | 3878 | 44.27% | 25.64%
| 18551.3147 | 3879 | 44.28% | 25.65%
| 18552.0467 | 3880 | 44.29% | 25.65%
| 18552.1276 | 3881 | 44.3% | 25.65%
| 18556.4615 | 3882 | 44.32% | 25.65%
| 18556.7366 | 3883 | 44.33% | 25.65%
| 18557.7183 | 3884 | 44.34% | 25.66%
| 18557.8807 | 3885 | 44.35% | 25.66%
| 18558.519 | 3886 | 44.36% | 25.66%
| 18559.1656 | 3887 | 44.37% | 25.66%
| 18562.2553 | 3888 | 44.38% | 25.66%
| 18566.2092 | 3889 | 44.39% | 25.67%
| 18567.4739 | 3890 | 44.41% | 25.67%
| 18567.7526 | 3891 | 44.42% | 25.67%
| 18568.0467 | 3892 | 44.43% | 25.67%
| 18569.8151 | 3893 | 44.44% | 25.67%
| 18569.9029 | 3894 | 44.45% | 25.67%
| 18570.5959 | 3895 | 44.46% | 25.67%
| 18573.0939 | 3896 | 44.47% | 25.68%
| 18574.0467 | 3897 | 44.49% | 25.68%
| 18576.0939 | 3898 | 44.5% | 25.68%
| 18577.6751 | 3899 | 44.51% | 25.68%
| 18577.8872 | 3900 | 44.52% | 25.68%
| 18579.4652 | 3901 | 44.53% | 25.69%
| 18581.4509 | 3902 | 44.54% | 25.69%
| 18585.0882 | 3903 | 44.55% | 25.69%
| 18585.1656 | 3904 | 44.57% | 25.69%
| 18585.2987 | 3905 | 44.58% | 25.69%
| 18585.3356 | 3906 | 44.59% | 25.69%
| 18586.1153 | 3907 | 44.6% | 25.7%
| 18586.2092 | 3908 | 44.61% | 25.7%
| 18587.1987 | 3909 | 44.62% | 25.7%
| 18588.1656 | 3910 | 44.63% | 25.7%
| 18588.6751 | 3911 | 44.65% | 25.7%
| 18593.7526 | 3912 | 44.66% | 25.71%
| 18595.2703 | 3913 | 44.67% | 25.71%
| 18596.0467 | 3914 | 44.68% | 25.71%
| 18596.5016 | 3915 | 44.69% | 25.71%
| 18597.7183 | 3916 | 44.7% | 25.71%
| 18597.8807 | 3917 | 44.71% | 25.71%
| 18597.9069 | 3918 | 44.73% | 25.71%
| 18598.0137 | 3919 | 44.74% | 25.71%
| 18599.7922 | 3920 | 44.75% | 25.71%
| 18600.1429 | 3921 | 44.76% | 25.71%
| 18600.6123 | 3922 | 44.77% | 25.72%
| 18604.5016 | 3923 | 44.78% | 25.72%
| 18608.3356 | 3924 | 44.79% | 25.73%
| 18612.2512 | 3925 | 44.81% | 25.73%
| 18615.353 | 3926 | 44.82% | 25.74%
| 18616.1656 | 3927 | 44.83% | 25.74%
| 18618.7922 | 3928 | 44.84% | 25.74%
| 18619.8091 | 3929 | 44.85% | 25.74%
| 18621.1746 | 3930 | 44.86% | 25.74%
| 18623.519 | 3931 | 44.87% | 25.75%
| 18624.0374 | 3932 | 44.89% | 25.75%
| 18624.3223 | 3933 | 44.9% | 25.75%
| 18624.6244 | 3934 | 44.91% | 25.75%
| 18625.3356 | 3935 | 44.92% | 25.75%
| 18625.9664 | 3936 | 44.93% | 25.75%
| 18628.399 | 3937 | 44.94% | 25.75%
| 18629.2487 | 3938 | 44.95% | 25.76%
| 18633.0758 | 3939 | 44.97% | 25.76%
| 18633.6123 | 3940 | 44.98% | 25.76%
| 18633.7678 | 3941 | 44.99% | 25.76%
| 18635.5558 | 3942 | 45% | 25.76%
| 18638.8033 | 3943 | 45.01% | 25.77%
| 18639.0784 | 3944 | 45.02% | 25.77%
| 18639.606 | 3945 | 45.03% | 25.77%
| 18640.5016 | 3946 | 45.05% | 25.77%
| 18644.8807 | 3947 | 45.06% | 25.78%
| 18649.3069 | 3948 | 45.07% | 25.78%
| 18649.7383 | 3949 | 45.08% | 25.78%
| 18649.8988 | 3950 | 45.09% | 25.78%
| 18652.7526 | 3951 | 45.1% | 25.79%
| 18652.9859 | 3952 | 45.11% | 25.79%
| 18653.7558 | 3953 | 45.13% | 25.79%
| 18658.6961 | 3954 | 45.14% | 25.8%
| 18659.2395 | 3955 | 45.15% | 25.8%
| 18659.4733 | 3956 | 45.16% | 25.8%
| 18660.1638 | 3957 | 45.17% | 25.8%
| 18662.4862 | 3958 | 45.18% | 25.8%
| 18664.2771 | 3959 | 45.19% | 25.8%
| 18665.3356 | 3960 | 45.21% | 25.81%
| 18665.3356 | 3961 | 45.22% | 25.81%
| 18665.4452 | 3962 | 45.23% | 25.81%
| 18667.3412 | 3963 | 45.24% | 25.81%
| 18668.2821 | 3964 | 45.25% | 25.81%
| 18669.3021 | 3965 | 45.26% | 25.81%
| 18670.7119 | 3966 | 45.27% | 25.81%
| 18673.0467 | 3967 | 45.29% | 25.82%
| 18678.6116 | 3968 | 45.3% | 25.82%
| 18679.1386 | 3969 | 45.31% | 25.82%
| 18679.2069 | 3970 | 45.32% | 25.82%
| 18681.2288 | 3971 | 45.33% | 25.83%
| 18681.3356 | 3972 | 45.34% | 25.83%
| 18681.7004 | 3973 | 45.35% | 25.83%
| 18683.6751 | 3974 | 45.37% | 25.83%
| 18685.3572 | 3975 | 45.38% | 25.83%
| 18686.1793 | 3976 | 45.39% | 25.83%
| 18686.5016 | 3977 | 45.4% | 25.83%
| 18688.5126 | 3978 | 45.41% | 25.84%
| 18689.1638 | 3979 | 45.42% | 25.84%
| 18692.4391 | 3980 | 45.43% | 25.84%
| 18693.491 | 3981 | 45.45% | 25.84%
| 18693.6751 | 3982 | 45.46% | 25.84%
| 18694.371 | 3983 | 45.47% | 25.85%
| 18694.5558 | 3984 | 45.48% | 25.85%
| 18695.8807 | 3985 | 45.49% | 25.85%
| 18696.5412 | 3986 | 45.5% | 25.85%
| 18697.2069 | 3987 | 45.51% | 25.85%
| 18698.1619 | 3988 | 45.53% | 25.85%
| 18700.3752 | 3989 | 45.54% | 25.85%
| 18701.3356 | 3990 | 45.55% | 25.85%
| 18702.7616 | 3991 | 45.56% | 25.86%
| 18703.7526 | 3992 | 45.57% | 25.86%
| 18704.3499 | 3993 | 45.58% | 25.86%
| 18708.0467 | 3994 | 45.59% | 25.86%
| 18710.8807 | 3995 | 45.61% | 25.87%
| 18711.3982 | 3996 | 45.62% | 25.87%
| 18715.4958 | 3997 | 45.63% | 25.87%
| 18719.0939 | 3998 | 45.64% | 25.88%
| 18719.3356 | 3999 | 45.65% | 25.88%
| 18720.0387 | 4000 | 45.66% | 25.88%
| 18722.6347 | 4001 | 45.67% | 25.88%
| 18724.162 | 4002 | 45.68% | 25.89%
| 18726.3356 | 4003 | 45.7% | 25.89%
| 18728.66 | 4004 | 45.71% | 25.89%
| 18729.3356 | 4005 | 45.72% | 25.89%
| 18730.6616 | 4006 | 45.73% | 25.9%
| 18730.6751 | 4007 | 45.74% | 25.9%
| 18730.7526 | 4008 | 45.75% | 25.9%
| 18734.1056 | 4009 | 45.76% | 25.9%
| 18736.8406 | 4010 | 45.78% | 25.9%
| 18738.1656 | 4011 | 45.79% | 25.91%
| 18742.6781 | 4012 | 45.8% | 25.91%
| 18743.5303 | 4013 | 45.81% | 25.91%
| 18746.0467 | 4014 | 45.82% | 25.92%
| 18746.3765 | 4015 | 45.83% | 25.92%
| 18748.3356 | 4016 | 45.84% | 25.92%
| 18750.3356 | 4017 | 45.86% | 25.92%
| 18751.5412 | 4018 | 45.87% | 25.92%
| 18751.7922 | 4019 | 45.88% | 25.92%
| 18752.8807 | 4020 | 45.89% | 25.93%
| 18753.7169 | 4021 | 45.9% | 25.93%
| 18758.519 | 4022 | 45.91% | 25.93%
| 18759.2002 | 4023 | 45.92% | 25.93%
| 18760.7725 | 4024 | 45.94% | 25.94%
| 18760.7922 | 4025 | 45.95% | 25.94%
| 18763.5016 | 4026 | 45.96% | 25.94%
| 18765.7306 | 4027 | 45.97% | 25.94%
| 18766.8807 | 4028 | 45.98% | 25.95%
| 18767.1656 | 4029 | 45.99% | 25.95%
| 18767.8281 | 4030 | 46% | 25.95%
| 18768.3752 | 4031 | 46.02% | 25.95%
| 18769.5016 | 4032 | 46.03% | 25.95%
| 18769.7922 | 4033 | 46.04% | 25.95%
| 18769.9473 | 4034 | 46.05% | 25.95%
| 18770.4907 | 4035 | 46.06% | 25.95%
| 18771.2092 | 4036 | 46.07% | 25.95%
| 18771.3752 | 4037 | 46.08% | 25.95%
| 18772.3356 | 4038 | 46.1% | 25.95%
| 18772.519 | 4039 | 46.11% | 25.95%
| 18772.8807 | 4040 | 46.12% | 25.95%
| 18772.8807 | 4041 | 46.13% | 25.95%
| 18776.5412 | 4042 | 46.14% | 25.96%
| 18776.7526 | 4043 | 46.15% | 25.96%
| 18778.9097 | 4044 | 46.16% | 25.96%
| 18780.0939 | 4045 | 46.18% | 25.96%
| 18781.0467 | 4046 | 46.19% | 25.96%
| 18781.6439 | 4047 | 46.2% | 25.97%
| 18783.2349 | 4048 | 46.21% | 25.97%
| 18783.6123 | 4049 | 46.22% | 25.97%
| 18784.3356 | 4050 | 46.23% | 25.97%
| 18786.3752 | 4051 | 46.24% | 25.97%
| 18786.8807 | 4052 | 46.26% | 25.97%
| 18789.1352 | 4053 | 46.27% | 25.98%
| 18789.8807 | 4054 | 46.28% | 25.98%
| 18792.7848 | 4055 | 46.29% | 25.98%
| 18793.5016 | 4056 | 46.3% | 25.98%
| 18793.617 | 4057 | 46.31% | 25.98%
| 18795.0939 | 4058 | 46.32% | 25.98%
| 18796.2311 | 4059 | 46.34% | 25.99%
| 18796.3752 | 4060 | 46.35% | 25.99%
| 18799.3356 | 4061 | 46.36% | 25.99%
| 18802.5038 | 4062 | 46.37% | 25.99%
| 18803.519 | 4063 | 46.38% | 26%
| 18804.5016 | 4064 | 46.39% | 26%
| 18805.7922 | 4065 | 46.4% | 26%
| 18810.1524 | 4066 | 46.42% | 26.01%
| 18810.5016 | 4067 | 46.43% | 26.01%
| 18811.5016 | 4068 | 46.44% | 26.01%
| 18811.519 | 4069 | 46.45% | 26.01%
| 18812.2192 | 4070 | 46.46% | 26.01%
| 18812.5412 | 4071 | 46.47% | 26.01%
| 18816.1896 | 4072 | 46.48% | 26.01%
| 18816.3356 | 4073 | 46.5% | 26.01%
| 18818.1954 | 4074 | 46.51% | 26.02%
| 18818.7526 | 4075 | 46.52% | 26.02%
| 18819.3356 | 4076 | 46.53% | 26.02%
| 18820.9526 | 4077 | 46.54% | 26.02%
| 18821.2925 | 4078 | 46.55% | 26.02%
| 18823.7622 | 4079 | 46.56% | 26.02%
| 18824.2092 | 4080 | 46.58% | 26.02%
| 18824.519 | 4081 | 46.59% | 26.03%
| 18824.9191 | 4082 | 46.6% | 26.03%
| 18831.0939 | 4083 | 46.61% | 26.03%
| 18831.4257 | 4084 | 46.62% | 26.03%
| 18832.1734 | 4085 | 46.63% | 26.04%
| 18832.3111 | 4086 | 46.64% | 26.04%
| 18833.0939 | 4087 | 46.66% | 26.04%
| 18834.3752 | 4088 | 46.67% | 26.04%
| 18834.4281 | 4089 | 46.68% | 26.04%
| 18834.6751 | 4090 | 46.69% | 26.04%
| 18838.2275 | 4091 | 46.7% | 26.04%
| 18844.0939 | 4092 | 46.71% | 26.05%
| 18846.9119 | 4093 | 46.72% | 26.06%
| 18850.5787 | 4094 | 46.74% | 26.06%
| 18851.0548 | 4095 | 46.75% | 26.06%
| 18852.0939 | 4096 | 46.76% | 26.06%
| 18852.8202 | 4097 | 46.77% | 26.06%
| 18853.313 | 4098 | 46.78% | 26.06%
| 18854.8496 | 4099 | 46.79% | 26.07%
| 18855.0049 | 4100 | 46.8% | 26.07%
| 18859.519 | 4101 | 46.82% | 26.07%
| 18860.7012 | 4102 | 46.83% | 26.08%
| 18864.519 | 4103 | 46.84% | 26.08%
| 18865.9383 | 4104 | 46.85% | 26.08%
| 18872.1537 | 4105 | 46.86% | 26.09%
| 18875.8302 | 4106 | 46.87% | 26.1%
| 18876.4043 | 4107 | 46.88% | 26.1%
| 18878.2999 | 4108 | 46.89% | 26.1%
| 18879.6751 | 4109 | 46.91% | 26.1%
| 18880.519 | 4110 | 46.92% | 26.1%
| 18881.0939 | 4111 | 46.93% | 26.1%
| 18881.519 | 4112 | 46.94% | 26.1%
| 18882.1806 | 4113 | 46.95% | 26.1%
| 18885.7526 | 4114 | 46.96% | 26.11%
| 18886.1638 | 4115 | 46.97% | 26.11%
| 18888.6751 | 4116 | 46.99% | 26.11%
| 18889.1502 | 4117 | 47% | 26.11%
| 18890.6123 | 4118 | 47.01% | 26.12%
| 18891.4003 | 4119 | 47.02% | 26.12%
| 18892.3356 | 4120 | 47.03% | 26.12%
| 18897.2471 | 4121 | 47.04% | 26.13%
| 18898.1373 | 4122 | 47.05% | 26.13%
| 18900.0824 | 4123 | 47.07% | 26.13%
| 18901.1638 | 4124 | 47.08% | 26.13%
| 18901.5007 | 4125 | 47.09% | 26.13%
| 18902.6882 | 4126 | 47.1% | 26.13%
| 18903.0045 | 4127 | 47.11% | 26.13%
| 18903.1146 | 4128 | 47.12% | 26.13%
| 18904.2092 | 4129 | 47.13% | 26.14%
| 18908.0521 | 4130 | 47.15% | 26.14%
| 18913.1629 | 4131 | 47.16% | 26.15%
| 18917.2504 | 4132 | 47.17% | 26.15%
| 18918.0939 | 4133 | 47.18% | 26.15%
| 18919.3371 | 4134 | 47.19% | 26.16%
| 18919.519 | 4135 | 47.2% | 26.16%
| 18922.2945 | 4136 | 47.21% | 26.16%
| 18923.3486 | 4137 | 47.23% | 26.16%
| 18928.3356 | 4138 | 47.24% | 26.17%
| 18928.5016 | 4139 | 47.25% | 26.17%
| 18929.164 | 4140 | 47.26% | 26.17%
| 18929.993 | 4141 | 47.27% | 26.17%
| 18933.2092 | 4142 | 47.28% | 26.18%
| 18933.2565 | 4143 | 47.29% | 26.18%
| 18933.3752 | 4144 | 47.31% | 26.18%
| 18935.542 | 4145 | 47.32% | 26.18%
| 18935.596 | 4146 | 47.33% | 26.18%
| 18936.2703 | 4147 | 47.34% | 26.18%
| 18938.4509 | 4148 | 47.35% | 26.18%
| 18939.3356 | 4149 | 47.36% | 26.18%
| 18939.3752 | 4150 | 47.37% | 26.18%
| 18940.6788 | 4151 | 47.39% | 26.19%
| 18940.9325 | 4152 | 47.4% | 26.19%
| 18941.2519 | 4153 | 47.41% | 26.19%
| 18942.3812 | 4154 | 47.42% | 26.19%
| 18943.736 | 4155 | 47.43% | 26.19%
| 18946.3827 | 4156 | 47.44% | 26.19%
| 18947.6397 | 4157 | 47.45% | 26.2%
| 18949.4518 | 4158 | 47.47% | 26.2%
| 18949.7526 | 4159 | 47.48% | 26.2%
| 18951.519 | 4160 | 47.49% | 26.2%
| 18951.6123 | 4161 | 47.5% | 26.2%
| 18951.6468 | 4162 | 47.51% | 26.2%
| 18952.9487 | 4163 | 47.52% | 26.2%
| 18954.7526 | 4164 | 47.53% | 26.21%
| 18955.8807 | 4165 | 47.55% | 26.21%
| 18957.0467 | 4166 | 47.56% | 26.21%
| 18957.519 | 4167 | 47.57% | 26.21%
| 18958.2849 | 4168 | 47.58% | 26.21%
| 18958.3228 | 4169 | 47.59% | 26.21%
| 18958.8807 | 4170 | 47.6% | 26.21%
| 18959.1823 | 4171 | 47.61% | 26.21%
| 18959.6123 | 4172 | 47.63% | 26.21%
| 18964.7526 | 4173 | 47.64% | 26.22%
| 18966.3356 | 4174 | 47.65% | 26.22%
| 18967.0939 | 4175 | 47.66% | 26.22%
| 18969.9784 | 4176 | 47.67% | 26.23%
| 18970.0467 | 4177 | 47.68% | 26.23%
| 18970.9292 | 4178 | 47.69% | 26.23%
| 18971.864 | 4179 | 47.71% | 26.23%
| 18972.5548 | 4180 | 47.72% | 26.23%
| 18973.1656 | 4181 | 47.73% | 26.23%
| 18973.5412 | 4182 | 47.74% | 26.23%
| 18974.0939 | 4183 | 47.75% | 26.23%
| 18977.3356 | 4184 | 47.76% | 26.24%
| 18977.3356 | 4185 | 47.77% | 26.24%
| 18977.7818 | 4186 | 47.79% | 26.24%
| 18978.5939 | 4187 | 47.8% | 26.24%
| 18979.1762 | 4188 | 47.81% | 26.24%
| 18979.3199 | 4189 | 47.82% | 26.24%
| 18979.5016 | 4190 | 47.83% | 26.24%
| 18980.4578 | 4191 | 47.84% | 26.24%
| 18982.0467 | 4192 | 47.85% | 26.24%
| 18983.5412 | 4193 | 47.87% | 26.24%
| 18983.7516 | 4194 | 47.88% | 26.25%
| 18986.7526 | 4195 | 47.89% | 26.25%
| 18986.7526 | 4196 | 47.9% | 26.25%
| 18986.8807 | 4197 | 47.91% | 26.25%
| 18987.2092 | 4198 | 47.92% | 26.25%
| 18988.0467 | 4199 | 47.93% | 26.25%
| 18988.7526 | 4200 | 47.95% | 26.25%
| 18989.1118 | 4201 | 47.96% | 26.25%
| 18991.0467 | 4202 | 47.97% | 26.26%
| 18992.7461 | 4203 | 47.98% | 26.26%
| 18993.681 | 4204 | 47.99% | 26.26%
| 18994.1014 | 4205 | 48% | 26.26%
| 18995.3356 | 4206 | 48.01% | 26.26%
| 18995.4727 | 4207 | 48.03% | 26.26%
| 18997.0338 | 4208 | 48.04% | 26.26%
| 18997.0939 | 4209 | 48.05% | 26.26%
| 18997.1638 | 4210 | 48.06% | 26.26%
| 18997.6141 | 4211 | 48.07% | 26.26%
| 19000.1075 | 4212 | 48.08% | 26.27%
| 19001.0035 | 4213 | 48.09% | 26.27%
| 19001.3328 | 4214 | 48.11% | 26.27%
| 19001.7638 | 4215 | 48.12% | 26.27%
| 19001.8184 | 4216 | 48.13% | 26.27%
| 19002.4234 | 4217 | 48.14% | 26.27%
| 19002.8807 | 4218 | 48.15% | 26.27%
| 19006.2092 | 4219 | 48.16% | 26.28%
| 19006.5073 | 4220 | 48.17% | 26.28%
| 19007.7922 | 4221 | 48.18% | 26.28%
| 19007.8807 | 4222 | 48.2% | 26.28%
| 19011.2092 | 4223 | 48.21% | 26.28%
| 19012.3356 | 4224 | 48.22% | 26.28%
| 19013.1656 | 4225 | 48.23% | 26.29%
| 19013.3752 | 4226 | 48.24% | 26.29%
| 19014.695 | 4227 | 48.25% | 26.29%
| 19015.4003 | 4228 | 48.26% | 26.29%
| 19016.2092 | 4229 | 48.28% | 26.29%
| 19017.0406 | 4230 | 48.29% | 26.29%
| 19019.4324 | 4231 | 48.3% | 26.29%
| 19024.6123 | 4232 | 48.31% | 26.3%
| 19027.0939 | 4233 | 48.32% | 26.31%
| 19028.1413 | 4234 | 48.33% | 26.31%
| 19030.026 | 4235 | 48.34% | 26.31%
| 19030.1344 | 4236 | 48.36% | 26.31%
| 19031.2854 | 4237 | 48.37% | 26.31%
| 19032.3356 | 4238 | 48.38% | 26.31%
| 19033.6751 | 4239 | 48.39% | 26.31%
| 19034.3356 | 4240 | 48.4% | 26.32%
| 19034.5412 | 4241 | 48.41% | 26.32%
| 19035.0939 | 4242 | 48.42% | 26.32%
| 19035.5902 | 4243 | 48.44% | 26.32%
| 19035.8209 | 4244 | 48.45% | 26.32%
| 19038.012 | 4245 | 48.46% | 26.32%
| 19040.0939 | 4246 | 48.47% | 26.32%
| 19043.6123 | 4247 | 48.48% | 26.33%
| 19043.7975 | 4248 | 48.49% | 26.33%
| 19046.7922 | 4249 | 48.5% | 26.33%
| 19047.8581 | 4250 | 48.52% | 26.33%
| 19048.7633 | 4251 | 48.53% | 26.34%
| 19050.2092 | 4252 | 48.54% | 26.34%
| 19050.5016 | 4253 | 48.55% | 26.34%
| 19052.3285 | 4254 | 48.56% | 26.34%
| 19052.8807 | 4255 | 48.57% | 26.34%
| 19053.4622 | 4256 | 48.58% | 26.34%
| 19053.9483 | 4257 | 48.6% | 26.34%
| 19054.0897 | 4258 | 48.61% | 26.34%
| 19054.3356 | 4259 | 48.62% | 26.34%
| 19058.5587 | 4260 | 48.63% | 26.35%
| 19059.8807 | 4261 | 48.64% | 26.35%
| 19060.4566 | 4262 | 48.65% | 26.35%
| 19061.6104 | 4263 | 48.66% | 26.35%
| 19061.7526 | 4264 | 48.68% | 26.35%
| 19062.5462 | 4265 | 48.69% | 26.35%
| 19066.9299 | 4266 | 48.7% | 26.36%
| 19067.1848 | 4267 | 48.71% | 26.36%
| 19070.2979 | 4268 | 48.72% | 26.36%
| 19070.6565 | 4269 | 48.73% | 26.37%
| 19071.182 | 4270 | 48.74% | 26.37%
| 19071.3207 | 4271 | 48.76% | 26.37%
| 19073.6751 | 4272 | 48.77% | 26.37%
| 19074.0694 | 4273 | 48.78% | 26.37%
| 19080.5412 | 4274 | 48.79% | 26.38%
| 19081.0709 | 4275 | 48.8% | 26.38%
| 19084.2257 | 4276 | 48.81% | 26.38%
| 19084.3356 | 4277 | 48.82% | 26.38%
| 19084.8425 | 4278 | 48.84% | 26.38%
| 19088.0686 | 4279 | 48.85% | 26.39%
| 19088.63 | 4280 | 48.86% | 26.39%
| 19092.9029 | 4281 | 48.87% | 26.4%
| 19093.6123 | 4282 | 48.88% | 26.4%
| 19094.7385 | 4283 | 48.89% | 26.4%
| 19095.0465 | 4284 | 48.9% | 26.4%
| 19095.6034 | 4285 | 48.92% | 26.4%
| 19097.8807 | 4286 | 48.93% | 26.4%
| 19102.4072 | 4287 | 48.94% | 26.41%
| 19103.0117 | 4288 | 48.95% | 26.41%
| 19104.8274 | 4289 | 48.96% | 26.41%
| 19105.1656 | 4290 | 48.97% | 26.41%
| 19107.0796 | 4291 | 48.98% | 26.42%
| 19107.3356 | 4292 | 49% | 26.42%
| 19111.4027 | 4293 | 49.01% | 26.42%
| 19115.5631 | 4294 | 49.02% | 26.43%
| 19119.8309 | 4295 | 49.03% | 26.43%
| 19120.2092 | 4296 | 49.04% | 26.43%
| 19122.0275 | 4297 | 49.05% | 26.44%
| 19123.7662 | 4298 | 49.06% | 26.44%
| 19125.6758 | 4299 | 49.08% | 26.44%
| 19128.6104 | 4300 | 49.09% | 26.45%
| 19129.3356 | 4301 | 49.1% | 26.45%
| 19130.8657 | 4302 | 49.11% | 26.45%
| 19135.347 | 4303 | 49.12% | 26.45%
| 19135.7218 | 4304 | 49.13% | 26.46%
| 19136.5158 | 4305 | 49.14% | 26.46%
| 19137.3356 | 4306 | 49.16% | 26.46%
| 19140.519 | 4307 | 49.17% | 26.46%
| 19141.4663 | 4308 | 49.18% | 26.46%
| 19145.3752 | 4309 | 49.19% | 26.47%
| 19147.3077 | 4310 | 49.2% | 26.47%
| 19150.1656 | 4311 | 49.21% | 26.48%
| 19152.8637 | 4312 | 49.22% | 26.48%
| 19152.871 | 4313 | 49.24% | 26.48%
| 19153.3356 | 4314 | 49.25% | 26.48%
| 19153.519 | 4315 | 49.26% | 26.48%
| 19154.6123 | 4316 | 49.27% | 26.48%
| 19154.6123 | 4317 | 49.28% | 26.48%
| 19154.931 | 4318 | 49.29% | 26.48%
| 19155.1025 | 4319 | 49.3% | 26.48%
| 19157.7379 | 4320 | 49.32% | 26.49%
| 19158.9433 | 4321 | 49.33% | 26.49%
| 19161.3346 | 4322 | 49.34% | 26.49%
| 19161.3527 | 4323 | 49.35% | 26.49%
| 19162.6123 | 4324 | 49.36% | 26.49%
| 19163.1656 | 4325 | 49.37% | 26.49%
| 19164.012 | 4326 | 49.38% | 26.49%
| 19165.0939 | 4327 | 49.39% | 26.5%
| 19165.66 | 4328 | 49.41% | 26.5%
| 19167.7736 | 4329 | 49.42% | 26.5%
| 19169.6751 | 4330 | 49.43% | 26.5%
| 19170.2092 | 4331 | 49.44% | 26.5%
| 19174.7318 | 4332 | 49.45% | 26.51%
| 19175.1638 | 4333 | 49.46% | 26.51%
| 19176.0467 | 4334 | 49.47% | 26.51%
| 19177.3356 | 4335 | 49.49% | 26.51%
| 19177.5412 | 4336 | 49.5% | 26.51%
| 19182.3356 | 4337 | 49.51% | 26.52%
| 19185.3827 | 4338 | 49.52% | 26.52%
| 19186.8807 | 4339 | 49.53% | 26.53%
| 19191.7241 | 4340 | 49.54% | 26.53%
| 19196.0369 | 4341 | 49.55% | 26.54%
| 19197.3356 | 4342 | 49.57% | 26.54%
| 19197.3356 | 4343 | 49.58% | 26.54%
| 19198.0467 | 4344 | 49.59% | 26.54%
| 19198.6616 | 4345 | 49.6% | 26.54%
| 19199.8793 | 4346 | 49.61% | 26.54%
| 19200.519 | 4347 | 49.62% | 26.54%
| 19200.519 | 4348 | 49.63% | 26.54%
| 19201.1928 | 4349 | 49.65% | 26.55%
| 19202.3572 | 4350 | 49.66% | 26.55%
| 19203.5016 | 4351 | 49.67% | 26.55%
| 19205.5016 | 4352 | 49.68% | 26.55%
| 19206.0751 | 4353 | 49.69% | 26.55%
| 19206.6751 | 4354 | 49.7% | 26.55%
| 19207.6123 | 4355 | 49.71% | 26.55%
| 19210.7376 | 4356 | 49.73% | 26.56%
| 19211.3356 | 4357 | 49.74% | 26.56%
| 19211.8948 | 4358 | 49.75% | 26.56%
| 19212.2291 | 4359 | 49.76% | 26.56%
| 19212.5016 | 4360 | 49.77% | 26.56%
| 19213.7922 | 4361 | 49.78% | 26.56%
| 19214.1986 | 4362 | 49.79% | 26.56%
| 19216 | 4363 | 49.81% | 26.57%
| 19218.5412 | 4364 | 49.82% | 26.57%
| 19219.9992 | 4365 | 49.83% | 26.57%
| 19220.2092 | 4366 | 49.84% | 26.57%
| 19221.5412 | 4367 | 49.85% | 26.57%
| 19222.7526 | 4368 | 49.86% | 26.58%
| 19223.7526 | 4369 | 49.87% | 26.58%
| 19224.5158 | 4370 | 49.89% | 26.58%
| 19225.2213 | 4371 | 49.9% | 26.58%
| 19226.0939 | 4372 | 49.91% | 26.58%
| 19226.5625 | 4373 | 49.92% | 26.58%
| 19228.7922 | 4374 | 49.93% | 26.58%
| 19229.3752 | 4375 | 49.94% | 26.58%
| 19231.4229 | 4376 | 49.95% | 26.59%
| 19234.5412 | 4377 | 49.97% | 26.59%
| 19234.5706 | 4378 | 49.98% | 26.59%
| 19236.685 | 4379 | 49.99% | 26.59%
| 19237.9064 | 4380 | 50% | 26.6%
| 19238.2255 | 4381 | 50.01% | 26.6%
| 19239.519 | 4382 | 50.02% | 26.6%
| 19239.6123 | 4383 | 50.03% | 26.6%
| 19242.051 | 4384 | 50.05% | 26.6%
| 19242.0682 | 4385 | 50.06% | 26.6%
| 19244.6751 | 4386 | 50.07% | 26.61%
| 19245.2682 | 4387 | 50.08% | 26.61%
| 19245.7155 | 4388 | 50.09% | 26.61%
| 19245.8807 | 4389 | 50.1% | 26.61%
| 19247.3356 | 4390 | 50.11% | 26.61%
| 19248.1656 | 4391 | 50.13% | 26.61%
| 19249.0939 | 4392 | 50.14% | 26.61%
| 19251.4688 | 4393 | 50.15% | 26.62%
| 19253.7638 | 4394 | 50.16% | 26.62%
| 19254.3356 | 4395 | 50.17% | 26.62%
| 19256.167 | 4396 | 50.18% | 26.62%
| 19256.8381 | 4397 | 50.19% | 26.62%
| 19258.3134 | 4398 | 50.21% | 26.62%
| 19259.4891 | 4399 | 50.22% | 26.63%
| 19260.0939 | 4400 | 50.23% | 26.63%
| 19260.5015 | 4401 | 50.24% | 26.63%
| 19260.7922 | 4402 | 50.25% | 26.63%
| 19263.7318 | 4403 | 50.26% | 26.63%
| 19264.4388 | 4404 | 50.27% | 26.63%
| 19264.6123 | 4405 | 50.29% | 26.63%
| 19264.7442 | 4406 | 50.3% | 26.63%
| 19266.6378 | 4407 | 50.31% | 26.64%
| 19266.7922 | 4408 | 50.32% | 26.64%
| 19267.3356 | 4409 | 50.33% | 26.64%
| 19267.3827 | 4410 | 50.34% | 26.64%
| 19268.7922 | 4411 | 50.35% | 26.64%
| 19269.5412 | 4412 | 50.37% | 26.64%
| 19269.6574 | 4413 | 50.38% | 26.64%
| 19271.59 | 4414 | 50.39% | 26.64%
| 19273.4688 | 4415 | 50.4% | 26.65%
| 19277.1638 | 4416 | 50.41% | 26.65%
| 19277.2212 | 4417 | 50.42% | 26.65%
| 19279.677 | 4418 | 50.43% | 26.65%
| 19281.069 | 4419 | 50.45% | 26.66%
| 19282.3752 | 4420 | 50.46% | 26.66%
| 19284.1656 | 4421 | 50.47% | 26.66%
| 19285.1669 | 4422 | 50.48% | 26.66%
| 19285.1987 | 4423 | 50.49% | 26.66%
| 19285.7526 | 4424 | 50.5% | 26.66%
| 19286.5412 | 4425 | 50.51% | 26.66%
| 19287.6123 | 4426 | 50.53% | 26.67%
| 19289.0369 | 4427 | 50.54% | 26.67%
| 19291.4177 | 4428 | 50.55% | 26.67%
| 19298.1656 | 4429 | 50.56% | 26.68%
| 19299.0939 | 4430 | 50.57% | 26.68%
| 19299.6123 | 4431 | 50.58% | 26.68%
| 19299.8137 | 4432 | 50.59% | 26.68%
| 19300.1638 | 4433 | 50.61% | 26.68%
| 19302.3752 | 4434 | 50.62% | 26.69%
| 19306.6746 | 4435 | 50.63% | 26.69%
| 19310.3356 | 4436 | 50.64% | 26.7%
| 19312.3456 | 4437 | 50.65% | 26.7%
| 19312.7012 | 4438 | 50.66% | 26.7%
| 19317.3752 | 4439 | 50.67% | 26.71%
| 19319.6123 | 4440 | 50.68% | 26.71%
| 19323.2092 | 4441 | 50.7% | 26.71%
| 19325.6751 | 4442 | 50.71% | 26.72%
| 19328.8807 | 4443 | 50.72% | 26.72%
| 19330.8141 | 4444 | 50.73% | 26.73%
| 19331.5165 | 4445 | 50.74% | 26.73%
| 19331.838 | 4446 | 50.75% | 26.73%
| 19332.2092 | 4447 | 50.76% | 26.73%
| 19332.3356 | 4448 | 50.78% | 26.73%
| 19333.0467 | 4449 | 50.79% | 26.73%
| 19333.6123 | 4450 | 50.8% | 26.73%
| 19336.2092 | 4451 | 50.81% | 26.73%
| 19336.8122 | 4452 | 50.82% | 26.73%
| 19337.7526 | 4453 | 50.83% | 26.73%
| 19337.7558 | 4454 | 50.84% | 26.73%
| 19338.5834 | 4455 | 50.86% | 26.74%
| 19341.7797 | 4456 | 50.87% | 26.74%
| 19342.1524 | 4457 | 50.88% | 26.74%
| 19342.1746 | 4458 | 50.89% | 26.74%
| 19343.3635 | 4459 | 50.9% | 26.74%
| 19344.6751 | 4460 | 50.91% | 26.74%
| 19345.3356 | 4461 | 50.92% | 26.75%
| 19345.7922 | 4462 | 50.94% | 26.75%
| 19349.3155 | 4463 | 50.95% | 26.75%
| 19350.5651 | 4464 | 50.96% | 26.75%
| 19350.7127 | 4465 | 50.97% | 26.75%
| 19356.1656 | 4466 | 50.98% | 26.76%
| 19357.5412 | 4467 | 50.99% | 26.76%
| 19358.5016 | 4468 | 51% | 26.76%
| 19364.1127 | 4469 | 51.02% | 26.77%
| 19364.184 | 4470 | 51.03% | 26.77%
| 19365.3356 | 4471 | 51.04% | 26.77%
| 19365.5016 | 4472 | 51.05% | 26.77%
| 19365.7293 | 4473 | 51.06% | 26.77%
| 19368.2092 | 4474 | 51.07% | 26.78%
| 19369.1999 | 4475 | 51.08% | 26.78%
| 19370.519 | 4476 | 51.1% | 26.78%
| 19372.7922 | 4477 | 51.11% | 26.78%
| 19373.6751 | 4478 | 51.12% | 26.78%
| 19374.3175 | 4479 | 51.13% | 26.79%
| 19374.8787 | 4480 | 51.14% | 26.79%
| 19376.3356 | 4481 | 51.15% | 26.79%
| 19377.9835 | 4482 | 51.16% | 26.79%
| 19381.1656 | 4483 | 51.18% | 26.79%
| 19381.8317 | 4484 | 51.19% | 26.8%
| 19383.1638 | 4485 | 51.2% | 26.8%
| 19384.5466 | 4486 | 51.21% | 26.8%
| 19384.8807 | 4487 | 51.22% | 26.8%
| 19385.3752 | 4488 | 51.23% | 26.8%
| 19389.0939 | 4489 | 51.24% | 26.81%
| 19392.519 | 4490 | 51.26% | 26.81%
| 19394.7932 | 4491 | 51.27% | 26.81%
| 19395.8202 | 4492 | 51.28% | 26.81%
| 19396.6417 | 4493 | 51.29% | 26.82%
| 19397.7526 | 4494 | 51.3% | 26.82%
| 19398.3356 | 4495 | 51.31% | 26.82%
| 19399.0465 | 4496 | 51.32% | 26.82%
| 19399.2546 | 4497 | 51.34% | 26.82%
| 19401.7922 | 4498 | 51.35% | 26.82%
| 19402.0859 | 4499 | 51.36% | 26.82%
| 19404.7163 | 4500 | 51.37% | 26.83%
| 19405.1492 | 4501 | 51.38% | 26.83%
| 19406.0939 | 4502 | 51.39% | 26.83%
| 19407.6287 | 4503 | 51.4% | 26.83%
| 19411.5016 | 4504 | 51.42% | 26.84%
| 19412.0939 | 4505 | 51.43% | 26.84%
| 19412.3752 | 4506 | 51.44% | 26.84%
| 19412.8807 | 4507 | 51.45% | 26.84%
| 19414.2092 | 4508 | 51.46% | 26.84%
| 19414.3403 | 4509 | 51.47% | 26.84%
| 19414.5412 | 4510 | 51.48% | 26.84%
| 19415.0135 | 4511 | 51.5% | 26.84%
| 19416.0636 | 4512 | 51.51% | 26.84%
| 19416.2371 | 4513 | 51.52% | 26.84%
| 19417.2092 | 4514 | 51.53% | 26.84%
| 19417.5016 | 4515 | 51.54% | 26.84%
| 19418.4582 | 4516 | 51.55% | 26.85%
| 19419.6123 | 4517 | 51.56% | 26.85%
| 19419.7922 | 4518 | 51.58% | 26.85%
| 19422.0939 | 4519 | 51.59% | 26.85%
| 19422.8326 | 4520 | 51.6% | 26.85%
| 19424.0359 | 4521 | 51.61% | 26.85%
| 19427.3356 | 4522 | 51.62% | 26.86%
| 19428.3752 | 4523 | 51.63% | 26.86%
| 19429.1656 | 4524 | 51.64% | 26.86%
| 19430.6123 | 4525 | 51.66% | 26.86%
| 19432.5016 | 4526 | 51.67% | 26.87%
| 19439.3966 | 4527 | 51.68% | 26.88%
| 19443.1656 | 4528 | 51.69% | 26.88%
| 19444.0652 | 4529 | 51.7% | 26.88%
| 19449.7922 | 4530 | 51.71% | 26.89%
| 19450.8114 | 4531 | 51.72% | 26.89%
| 19451.8898 | 4532 | 51.74% | 26.89%
| 19456.1379 | 4533 | 51.75% | 26.9%
| 19456.5016 | 4534 | 51.76% | 26.9%
| 19459.6123 | 4535 | 51.77% | 26.9%
| 19460.7922 | 4536 | 51.78% | 26.9%
| 19461.1656 | 4537 | 51.79% | 26.91%
| 19462.0939 | 4538 | 51.8% | 26.91%
| 19463.3752 | 4539 | 51.82% | 26.91%
| 19463.8807 | 4540 | 51.83% | 26.91%
| 19464.519 | 4541 | 51.84% | 26.91%
| 19464.736 | 4542 | 51.85% | 26.91%
| 19465.624 | 4543 | 51.86% | 26.91%
| 19473.1656 | 4544 | 51.87% | 26.92%
| 19475.0467 | 4545 | 51.88% | 26.92%
| 19475.0581 | 4546 | 51.89% | 26.92%
| 19475.7949 | 4547 | 51.91% | 26.93%
| 19479.7526 | 4548 | 51.92% | 26.93%
| 19484.3356 | 4549 | 51.93% | 26.94%
| 19484.3356 | 4550 | 51.94% | 26.94%
| 19486.3888 | 4551 | 51.95% | 26.94%
| 19487.1656 | 4552 | 51.96% | 26.94%
| 19492.1374 | 4553 | 51.97% | 26.95%
| 19498.6123 | 4554 | 51.99% | 26.96%
| 19498.9664 | 4555 | 52% | 26.96%
| 19500.1938 | 4556 | 52.01% | 26.96%
| 19500.5255 | 4557 | 52.02% | 26.96%
| 19500.8265 | 4558 | 52.03% | 26.96%
| 19501.0467 | 4559 | 52.04% | 26.96%
| 19501.2257 | 4560 | 52.05% | 26.96%
| 19501.5016 | 4561 | 52.07% | 26.96%
| 19505.6757 | 4562 | 52.08% | 26.97%
| 19506.2897 | 4563 | 52.09% | 26.97%
| 19506.8807 | 4564 | 52.1% | 26.97%
| 19507.5072 | 4565 | 52.11% | 26.97%
| 19508.7453 | 4566 | 52.12% | 26.97%
| 19510.0051 | 4567 | 52.13% | 26.97%
| 19511.2092 | 4568 | 52.15% | 26.97%
| 19512.921 | 4569 | 52.16% | 26.98%
| 19515.3408 | 4570 | 52.17% | 26.98%
| 19515.8807 | 4571 | 52.18% | 26.98%
| 19516.9779 | 4572 | 52.19% | 26.98%
| 19525.5016 | 4573 | 52.2% | 26.99%
| 19525.5716 | 4574 | 52.21% | 26.99%
| 19526.2821 | 4575 | 52.23% | 27%
| 19527.2536 | 4576 | 52.24% | 27%
| 19529.5275 | 4577 | 52.25% | 27%
| 19531.1656 | 4578 | 52.26% | 27%
| 19532.1656 | 4579 | 52.27% | 27%
| 19532.8619 | 4580 | 52.28% | 27%
| 19535.4647 | 4581 | 52.29% | 27.01%
| 19537.6063 | 4582 | 52.31% | 27.01%
| 19538.9564 | 4583 | 52.32% | 27.01%
| 19539.1656 | 4584 | 52.33% | 27.01%
| 19543.4739 | 4585 | 52.34% | 27.02%
| 19543.6501 | 4586 | 52.35% | 27.02%
| 19544.5412 | 4587 | 52.36% | 27.02%
| 19546.7526 | 4588 | 52.37% | 27.02%
| 19546.7851 | 4589 | 52.39% | 27.02%
| 19547.0918 | 4590 | 52.4% | 27.02%
| 19547.3356 | 4591 | 52.41% | 27.02%
| 19548.6123 | 4592 | 52.42% | 27.03%
| 19550.2092 | 4593 | 52.43% | 27.03%
| 19550.4966 | 4594 | 52.44% | 27.03%
| 19550.519 | 4595 | 52.45% | 27.03%
| 19553.214 | 4596 | 52.47% | 27.03%
| 19554.3356 | 4597 | 52.48% | 27.03%
| 19555.5412 | 4598 | 52.49% | 27.04%
| 19561.5419 | 4599 | 52.5% | 27.04%
| 19564.0778 | 4600 | 52.51% | 27.05%
| 19565.6907 | 4601 | 52.52% | 27.05%
| 19566.7526 | 4602 | 52.53% | 27.05%
| 19567.3752 | 4603 | 52.55% | 27.05%
| 19567.519 | 4604 | 52.56% | 27.05%
| 19567.7979 | 4605 | 52.57% | 27.05%
| 19569.3356 | 4606 | 52.58% | 27.05%
| 19569.6123 | 4607 | 52.59% | 27.06%
| 19569.849 | 4608 | 52.6% | 27.06%
| 19571.1656 | 4609 | 52.61% | 27.06%
| 19571.6577 | 4610 | 52.63% | 27.06%
| 19574.0981 | 4611 | 52.64% | 27.06%
| 19575.3356 | 4612 | 52.65% | 27.06%
| 19578.7131 | 4613 | 52.66% | 27.07%
| 19578.7922 | 4614 | 52.67% | 27.07%
| 19581.3562 | 4615 | 52.68% | 27.07%
| 19582.519 | 4616 | 52.69% | 27.07%
| 19583.0709 | 4617 | 52.71% | 27.07%
| 19583.7526 | 4618 | 52.72% | 27.07%
| 19584.1363 | 4619 | 52.73% | 27.08%
| 19585.3356 | 4620 | 52.74% | 27.08%
| 19586.0701 | 4621 | 52.75% | 27.08%
| 19586.3356 | 4622 | 52.76% | 27.08%
| 19588.1643 | 4623 | 52.77% | 27.08%
| 19591.8872 | 4624 | 52.79% | 27.09%
| 19592.167 | 4625 | 52.8% | 27.09%
| 19592.7526 | 4626 | 52.81% | 27.09%
| 19593.7526 | 4627 | 52.82% | 27.09%
| 19594.5412 | 4628 | 52.83% | 27.09%
| 19597.4205 | 4629 | 52.84% | 27.09%
| 19598.7125 | 4630 | 52.85% | 27.1%
| 19599.0467 | 4631 | 52.87% | 27.1%
| 19601.1143 | 4632 | 52.88% | 27.1%
| 19601.6123 | 4633 | 52.89% | 27.1%
| 19604.3752 | 4634 | 52.9% | 27.1%
| 19604.7562 | 4635 | 52.91% | 27.1%
| 19607.035 | 4636 | 52.92% | 27.11%
| 19608.838 | 4637 | 52.93% | 27.11%
| 19609.3752 | 4638 | 52.95% | 27.11%
| 19609.5412 | 4639 | 52.96% | 27.11%
| 19609.5412 | 4640 | 52.97% | 27.11%
| 19609.8882 | 4641 | 52.98% | 27.11%
| 19614.5016 | 4642 | 52.99% | 27.12%
| 19616.2621 | 4643 | 53% | 27.12%
| 19623.5412 | 4644 | 53.01% | 27.13%
| 19625.7537 | 4645 | 53.03% | 27.13%
| 19627.6123 | 4646 | 53.04% | 27.14%
| 19629.5412 | 4647 | 53.05% | 27.14%
| 19630.4518 | 4648 | 53.06% | 27.14%
| 19631.7581 | 4649 | 53.07% | 27.14%
| 19632.1516 | 4650 | 53.08% | 27.14%
| 19632.8807 | 4651 | 53.09% | 27.14%
| 19633.0512 | 4652 | 53.11% | 27.14%
| 19635.2092 | 4653 | 53.12% | 27.15%
| 19636.5937 | 4654 | 53.13% | 27.15%
| 19640.9253 | 4655 | 53.14% | 27.15%
| 19644.5412 | 4656 | 53.15% | 27.16%
| 19647.0939 | 4657 | 53.16% | 27.16%
| 19649.519 | 4658 | 53.17% | 27.17%
| 19651.519 | 4659 | 53.18% | 27.17%
| 19655.7526 | 4660 | 53.2% | 27.17%
| 19656.3356 | 4661 | 53.21% | 27.18%
| 19658.1901 | 4662 | 53.22% | 27.18%
| 19661.6123 | 4663 | 53.23% | 27.18%
| 19666.3356 | 4664 | 53.24% | 27.19%
| 19667.7526 | 4665 | 53.25% | 27.19%
| 19669.4228 | 4666 | 53.26% | 27.19%
| 19669.6288 | 4667 | 53.28% | 27.19%
| 19673.12 | 4668 | 53.29% | 27.2%
| 19674.7526 | 4669 | 53.3% | 27.2%
| 19678.4219 | 4670 | 53.31% | 27.21%
| 19679.519 | 4671 | 53.32% | 27.21%
| 19686.3752 | 4672 | 53.33% | 27.22%
| 19689.6501 | 4673 | 53.34% | 27.22%
| 19690.2092 | 4674 | 53.36% | 27.22%
| 19690.7526 | 4675 | 53.37% | 27.22%
| 19694.0521 | 4676 | 53.38% | 27.23%
| 19694.4919 | 4677 | 53.39% | 27.23%
| 19695.0678 | 4678 | 53.4% | 27.23%
| 19697.1656 | 4679 | 53.41% | 27.23%
| 19700.2092 | 4680 | 53.42% | 27.24%
| 19700.5939 | 4681 | 53.44% | 27.24%
| 19704.3752 | 4682 | 53.45% | 27.24%
| 19706.4272 | 4683 | 53.46% | 27.24%
| 19707.6397 | 4684 | 53.47% | 27.25%
| 19710.3108 | 4685 | 53.48% | 27.25%
| 19715.8833 | 4686 | 53.49% | 27.26%
| 19717.512 | 4687 | 53.5% | 27.26%
| 19718.6123 | 4688 | 53.52% | 27.26%
| 19720.8807 | 4689 | 53.53% | 27.26%
| 19721.6459 | 4690 | 53.54% | 27.27%
| 19724.2092 | 4691 | 53.55% | 27.27%
| 19727.7922 | 4692 | 53.56% | 27.27%
| 19729.6123 | 4693 | 53.57% | 27.28%
| 19729.6468 | 4694 | 53.58% | 27.28%
| 19732.4844 | 4695 | 53.6% | 27.28%
| 19736.7922 | 4696 | 53.61% | 27.29%
| 19740.0939 | 4697 | 53.62% | 27.29%
| 19741.6031 | 4698 | 53.63% | 27.29%
| 19742.0939 | 4699 | 53.64% | 27.29%
| 19742.7526 | 4700 | 53.65% | 27.29%
| 19743.5807 | 4701 | 53.66% | 27.3%
| 19748.0467 | 4702 | 53.68% | 27.3%
| 19748.3356 | 4703 | 53.69% | 27.3%
| 19749.9068 | 4704 | 53.7% | 27.3%
| 19750.0037 | 4705 | 53.71% | 27.3%
| 19750.2305 | 4706 | 53.72% | 27.3%
| 19751.1638 | 4707 | 53.73% | 27.31%
| 19757.8401 | 4708 | 53.74% | 27.32%
| 19758.6678 | 4709 | 53.76% | 27.32%
| 19759.3584 | 4710 | 53.77% | 27.32%
| 19760.7739 | 4711 | 53.78% | 27.32%
| 19761.1656 | 4712 | 53.79% | 27.32%
| 19763.9483 | 4713 | 53.8% | 27.32%
| 19765.2016 | 4714 | 53.81% | 27.33%
| 19768.1491 | 4715 | 53.82% | 27.33%
| 19771.2092 | 4716 | 53.84% | 27.33%
| 19771.5653 | 4717 | 53.85% | 27.33%
| 19772.8135 | 4718 | 53.86% | 27.34%
| 19773.519 | 4719 | 53.87% | 27.34%
| 19778.7252 | 4720 | 53.88% | 27.34%
| 19779.3752 | 4721 | 53.89% | 27.35%
| 19779.4177 | 4722 | 53.9% | 27.35%
| 19782.5016 | 4723 | 53.92% | 27.35%
| 19784.3356 | 4724 | 53.93% | 27.35%
| 19784.9825 | 4725 | 53.94% | 27.35%
| 19786.7694 | 4726 | 53.95% | 27.36%
| 19788.6751 | 4727 | 53.96% | 27.36%
| 19788.9815 | 4728 | 53.97% | 27.36%
| 19794.802 | 4729 | 53.98% | 27.37%
| 19795.7562 | 4730 | 54% | 27.37%
| 19798.1656 | 4731 | 54.01% | 27.37%
| 19799.0939 | 4732 | 54.02% | 27.37%
| 19799.5412 | 4733 | 54.03% | 27.37%
| 19800.6141 | 4734 | 54.04% | 27.37%
| 19803.2807 | 4735 | 54.05% | 27.38%
| 19805.0939 | 4736 | 54.06% | 27.38%
| 19805.5926 | 4737 | 54.08% | 27.38%
| 19809.3356 | 4738 | 54.09% | 27.39%
| 19810.0467 | 4739 | 54.1% | 27.39%
| 19810.3356 | 4740 | 54.11% | 27.39%
| 19810.7083 | 4741 | 54.12% | 27.39%
| 19811.0939 | 4742 | 54.13% | 27.39%
| 19811.6953 | 4743 | 54.14% | 27.39%
| 19812.5412 | 4744 | 54.16% | 27.39%
| 19812.6598 | 4745 | 54.17% | 27.39%
| 19812.6751 | 4746 | 54.18% | 27.39%
| 19814.9044 | 4747 | 54.19% | 27.39%
| 19817.0939 | 4748 | 54.2% | 27.4%
| 19818.9092 | 4749 | 54.21% | 27.4%
| 19820.0346 | 4750 | 54.22% | 27.4%
| 19820.2255 | 4751 | 54.24% | 27.4%
| 19821.519 | 4752 | 54.25% | 27.4%
| 19823.7922 | 4753 | 54.26% | 27.41%
| 19825.3338 | 4754 | 54.27% | 27.41%
| 19830.599 | 4755 | 54.28% | 27.42%
| 19833.0939 | 4756 | 54.29% | 27.42%
| 19833.3752 | 4757 | 54.3% | 27.42%
| 19834.1281 | 4758 | 54.32% | 27.42%
| 19835.7633 | 4759 | 54.33% | 27.42%
| 19836.5078 | 4760 | 54.34% | 27.42%
| 19836.519 | 4761 | 54.35% | 27.42%
| 19837.1901 | 4762 | 54.36% | 27.43%
| 19839.5015 | 4763 | 54.37% | 27.43%
| 19842.264 | 4764 | 54.38% | 27.43%
| 19843.5412 | 4765 | 54.39% | 27.43%
| 19844.3356 | 4766 | 54.41% | 27.43%
| 19845.1034 | 4767 | 54.42% | 27.44%
| 19845.4152 | 4768 | 54.43% | 27.44%
| 19848.3584 | 4769 | 54.44% | 27.44%
| 19849.1656 | 4770 | 54.45% | 27.44%
| 19849.6803 | 4771 | 54.46% | 27.44%
| 19851.6698 | 4772 | 54.47% | 27.45%
| 19852.3752 | 4773 | 54.49% | 27.45%
| 19852.8807 | 4774 | 54.5% | 27.45%
| 19853.3752 | 4775 | 54.51% | 27.45%
| 19854.8466 | 4776 | 54.52% | 27.45%
| 19856.519 | 4777 | 54.53% | 27.45%
| 19861.1656 | 4778 | 54.54% | 27.46%
| 19864.3356 | 4779 | 54.55% | 27.46%
| 19864.8807 | 4780 | 54.57% | 27.46%
| 19865.1656 | 4781 | 54.58% | 27.46%
| 19866.1099 | 4782 | 54.59% | 27.47%
| 19870.3752 | 4783 | 54.6% | 27.47%
| 19871.9666 | 4784 | 54.61% | 27.47%
| 19876.3356 | 4785 | 54.62% | 27.48%
| 19876.416 | 4786 | 54.63% | 27.48%
| 19876.8581 | 4787 | 54.65% | 27.48%
| 19877.5412 | 4788 | 54.66% | 27.48%
| 19880.1656 | 4789 | 54.67% | 27.48%
| 19884.1793 | 4790 | 54.68% | 27.49%
| 19884.5303 | 4791 | 54.69% | 27.49%
| 19885.0939 | 4792 | 54.7% | 27.49%
| 19889.0939 | 4793 | 54.71% | 27.5%
| 19891.7417 | 4794 | 54.73% | 27.5%
| 19895.519 | 4795 | 54.74% | 27.51%
| 19897.0939 | 4796 | 54.75% | 27.51%
| 19897.7922 | 4797 | 54.76% | 27.51%
| 19905.0467 | 4798 | 54.77% | 27.52%
| 19906.7526 | 4799 | 54.78% | 27.52%
| 19908.3356 | 4800 | 54.79% | 27.52%
| 19908.3356 | 4801 | 54.81% | 27.52%
| 19908.724 | 4802 | 54.82% | 27.52%
| 19909.1901 | 4803 | 54.83% | 27.52%
| 19909.6997 | 4804 | 54.84% | 27.53%
| 19909.9069 | 4805 | 54.85% | 27.53%
| 19913.329 | 4806 | 54.86% | 27.53%
| 19915.2092 | 4807 | 54.87% | 27.53%
| 19917.3234 | 4808 | 54.89% | 27.54%
| 19918.3752 | 4809 | 54.9% | 27.54%
| 19920.6091 | 4810 | 54.91% | 27.54%
| 19922.1176 | 4811 | 54.92% | 27.54%
| 19922.7637 | 4812 | 54.93% | 27.54%
| 19923.0778 | 4813 | 54.94% | 27.54%
| 19923.6938 | 4814 | 54.95% | 27.54%
| 19923.9462 | 4815 | 54.97% | 27.55%
| 19924.5412 | 4816 | 54.98% | 27.55%
| 19924.7922 | 4817 | 54.99% | 27.55%
| 19925.3752 | 4818 | 55% | 27.55%
| 19927.3356 | 4819 | 55.01% | 27.55%
| 19930.5708 | 4820 | 55.02% | 27.55%
| 19930.6507 | 4821 | 55.03% | 27.55%
| 19936.3752 | 4822 | 55.05% | 27.56%
| 19936.5016 | 4823 | 55.06% | 27.56%
| 19937.6031 | 4824 | 55.07% | 27.56%
| 19938.844 | 4825 | 55.08% | 27.57%
| 19939.0467 | 4826 | 55.09% | 27.57%
| 19939.7104 | 4827 | 55.1% | 27.57%
| 19941.0286 | 4828 | 55.11% | 27.57%
| 19942.6606 | 4829 | 55.13% | 27.57%
| 19943.3356 | 4830 | 55.14% | 27.57%
| 19944.2852 | 4831 | 55.15% | 27.57%
| 19947.7922 | 4832 | 55.16% | 27.58%
| 19949.0467 | 4833 | 55.17% | 27.58%
| 19952.9654 | 4834 | 55.18% | 27.59%
| 19953.5412 | 4835 | 55.19% | 27.59%
| 19955.2092 | 4836 | 55.21% | 27.59%
| 19957.1348 | 4837 | 55.22% | 27.59%
| 19957.9049 | 4838 | 55.23% | 27.59%
| 19961.9414 | 4839 | 55.24% | 27.6%
| 19962.6123 | 4840 | 55.25% | 27.6%
| 19964.6809 | 4841 | 55.26% | 27.6%
| 19966.5047 | 4842 | 55.27% | 27.6%
| 19966.7526 | 4843 | 55.29% | 27.6%
| 19967.9757 | 4844 | 55.3% | 27.61%
| 19972.3356 | 4845 | 55.31% | 27.61%
| 19973.7866 | 4846 | 55.32% | 27.61%
| 19974.519 | 4847 | 55.33% | 27.61%
| 19974.7922 | 4848 | 55.34% | 27.62%
| 19977.2812 | 4849 | 55.35% | 27.62%
| 19980.1656 | 4850 | 55.37% | 27.62%
| 19980.3752 | 4851 | 55.38% | 27.62%
| 19981.6123 | 4852 | 55.39% | 27.62%
| 19985.4177 | 4853 | 55.4% | 27.63%
| 19987.2092 | 4854 | 55.41% | 27.63%
| 19987.3356 | 4855 | 55.42% | 27.63%
| 19988.5412 | 4856 | 55.43% | 27.63%
| 19990.1638 | 4857 | 55.45% | 27.64%
| 19992.3092 | 4858 | 55.46% | 27.64%
| 19992.7922 | 4859 | 55.47% | 27.64%
| 19993.6123 | 4860 | 55.48% | 27.64%
| 19995.7526 | 4861 | 55.49% | 27.64%
| 19997.5412 | 4862 | 55.5% | 27.65%
| 20001.0939 | 4863 | 55.51% | 27.65%
| 20003.6652 | 4864 | 55.53% | 27.66%
| 20004.7526 | 4865 | 55.54% | 27.66%
| 20006.0939 | 4866 | 55.55% | 27.66%
| 20006.8312 | 4867 | 55.56% | 27.66%
| 20008.7922 | 4868 | 55.57% | 27.66%
| 20013.6751 | 4869 | 55.58% | 27.67%
| 20014.1609 | 4870 | 55.59% | 27.67%
| 20020.0503 | 4871 | 55.61% | 27.68%
| 20021.6184 | 4872 | 55.62% | 27.68%
| 20022.2379 | 4873 | 55.63% | 27.68%
| 20025.6123 | 4874 | 55.64% | 27.69%
| 20028.8073 | 4875 | 55.65% | 27.69%
| 20030.3356 | 4876 | 55.66% | 27.69%
| 20030.9393 | 4877 | 55.67% | 27.69%
| 20033.519 | 4878 | 55.68% | 27.7%
| 20035.2978 | 4879 | 55.7% | 27.7%
| 20036.6123 | 4880 | 55.71% | 27.7%
| 20036.6123 | 4881 | 55.72% | 27.7%
| 20037.0112 | 4882 | 55.73% | 27.7%
| 20040.1656 | 4883 | 55.74% | 27.71%
| 20041.0939 | 4884 | 55.75% | 27.71%
| 20041.7526 | 4885 | 55.76% | 27.71%
| 20041.8425 | 4886 | 55.78% | 27.71%
| 20046.0467 | 4887 | 55.79% | 27.71%
| 20054.6303 | 4888 | 55.8% | 27.73%
| 20056.6697 | 4889 | 55.81% | 27.73%
| 20058.0758 | 4890 | 55.82% | 27.73%
| 20060.5016 | 4891 | 55.83% | 27.73%
| 20062.2035 | 4892 | 55.84% | 27.74%
| 20063.0939 | 4893 | 55.86% | 27.74%
| 20065.0467 | 4894 | 55.87% | 27.74%
| 20066.9506 | 4895 | 55.88% | 27.74%
| 20070.1321 | 4896 | 55.89% | 27.75%
| 20079.574 | 4897 | 55.9% | 27.76%
| 20082.7526 | 4898 | 55.91% | 27.76%
| 20084.4882 | 4899 | 55.92% | 27.77%
| 20084.7526 | 4900 | 55.94% | 27.77%
| 20087.6561 | 4901 | 55.95% | 27.77%
| 20090.3356 | 4902 | 55.96% | 27.78%
| 20092.3356 | 4903 | 55.97% | 27.78%
| 20095.047 | 4904 | 55.98% | 27.78%
| 20095.2232 | 4905 | 55.99% | 27.78%
| 20102.5016 | 4906 | 56% | 27.79%
| 20102.7065 | 4907 | 56.02% | 27.79%
| 20103.7922 | 4908 | 56.03% | 27.79%
| 20104.8317 | 4909 | 56.04% | 27.8%
| 20109.3647 | 4910 | 56.05% | 27.8%
| 20109.5766 | 4911 | 56.06% | 27.8%
| 20110.6123 | 4912 | 56.07% | 27.8%
| 20111.7906 | 4913 | 56.08% | 27.8%
| 20113.7595 | 4914 | 56.1% | 27.81%
| 20114.519 | 4915 | 56.11% | 27.81%
| 20117.8607 | 4916 | 56.12% | 27.81%
| 20119.0161 | 4917 | 56.13% | 27.81%
| 20121.2125 | 4918 | 56.14% | 27.82%
| 20121.8984 | 4919 | 56.15% | 27.82%
| 20126.1489 | 4920 | 56.16% | 27.82%
| 20130.4943 | 4921 | 56.18% | 27.83%
| 20131.519 | 4922 | 56.19% | 27.83%
| 20133.0612 | 4923 | 56.2% | 27.83%
| 20134.2092 | 4924 | 56.21% | 27.84%
| 20135.4219 | 4925 | 56.22% | 27.84%
| 20137.7624 | 4926 | 56.23% | 27.84%
| 20141.2092 | 4927 | 56.24% | 27.85%
| 20142.058 | 4928 | 56.26% | 27.85%
| 20142.519 | 4929 | 56.27% | 27.85%
| 20142.6123 | 4930 | 56.28% | 27.85%
| 20143.1489 | 4931 | 56.29% | 27.85%
| 20144.4906 | 4932 | 56.3% | 27.85%
| 20147.5303 | 4933 | 56.31% | 27.85%
| 20150.7526 | 4934 | 56.32% | 27.86%
| 20152.0939 | 4935 | 56.34% | 27.86%
| 20152.2092 | 4936 | 56.35% | 27.86%
| 20152.9241 | 4937 | 56.36% | 27.86%
| 20153.519 | 4938 | 56.37% | 27.86%
| 20156.7532 | 4939 | 56.38% | 27.87%
| 20157.514 | 4940 | 56.39% | 27.87%
| 20158.9737 | 4941 | 56.4% | 27.87%
| 20160.1656 | 4942 | 56.42% | 27.87%
| 20160.3698 | 4943 | 56.43% | 27.87%
| 20160.7526 | 4944 | 56.44% | 27.87%
| 20161.7971 | 4945 | 56.45% | 27.87%
| 20166.3356 | 4946 | 56.46% | 27.88%
| 20169.5378 | 4947 | 56.47% | 27.88%
| 20172.4907 | 4948 | 56.48% | 27.89%
| 20173.9835 | 4949 | 56.5% | 27.89%
| 20175.3752 | 4950 | 56.51% | 27.89%
| 20179.5016 | 4951 | 56.52% | 27.9%
| 20181.519 | 4952 | 56.53% | 27.9%
| 20185.5016 | 4953 | 56.54% | 27.91%
| 20186.9638 | 4954 | 56.55% | 27.91%
| 20187.2092 | 4955 | 56.56% | 27.91%
| 20191.7922 | 4956 | 56.58% | 27.92%
| 20198.838 | 4957 | 56.59% | 27.93%
| 20199.1656 | 4958 | 56.6% | 27.93%
| 20199.6123 | 4959 | 56.61% | 27.93%
| 20200.144 | 4960 | 56.62% | 27.93%
| 20200.8807 | 4961 | 56.63% | 27.93%
| 20201.3403 | 4962 | 56.64% | 27.93%
| 20202.6576 | 4963 | 56.66% | 27.93%
| 20209.6123 | 4964 | 56.67% | 27.94%
| 20211.1656 | 4965 | 56.68% | 27.94%
| 20211.6123 | 4966 | 56.69% | 27.94%
| 20212.9705 | 4967 | 56.7% | 27.94%
| 20215.5412 | 4968 | 56.71% | 27.95%
| 20215.894 | 4969 | 56.72% | 27.95%
| 20216.7922 | 4970 | 56.74% | 27.95%
| 20218.1656 | 4971 | 56.75% | 27.95%
| 20220.8807 | 4972 | 56.76% | 27.96%
| 20221.6123 | 4973 | 56.77% | 27.96%
| 20223.0456 | 4974 | 56.78% | 27.96%
| 20224.2092 | 4975 | 56.79% | 27.96%
| 20224.7526 | 4976 | 56.8% | 27.96%
| 20225.519 | 4977 | 56.82% | 27.96%
| 20227.5016 | 4978 | 56.83% | 27.96%
| 20229.7922 | 4979 | 56.84% | 27.97%
| 20230.1677 | 4980 | 56.85% | 27.97%
| 20235.1656 | 4981 | 56.86% | 27.98%
| 20235.451 | 4982 | 56.87% | 27.98%
| 20238.6123 | 4983 | 56.88% | 27.98%
| 20239.3752 | 4984 | 56.89% | 27.98%
| 20242.106 | 4985 | 56.91% | 27.98%
| 20245.5297 | 4986 | 56.92% | 27.99%
| 20247.1656 | 4987 | 56.93% | 27.99%
| 20248.5754 | 4988 | 56.94% | 27.99%
| 20250.0939 | 4989 | 56.95% | 28%
| 20253.0051 | 4990 | 56.96% | 28%
| 20257.6123 | 4991 | 56.97% | 28.01%
| 20257.7125 | 4992 | 56.99% | 28.01%
| 20258.4562 | 4993 | 57% | 28.01%
| 20261.7922 | 4994 | 57.01% | 28.01%
| 20262.1977 | 4995 | 57.02% | 28.01%
| 20263.0247 | 4996 | 57.03% | 28.01%
| 20266.8392 | 4997 | 57.04% | 28.02%
| 20268.7922 | 4998 | 57.05% | 28.02%
| 20269.3752 | 4999 | 57.07% | 28.02%
| 20270.3089 | 5000 | 57.08% | 28.02%
| 20272.1037 | 5001 | 57.09% | 28.03%
| 20272.7366 | 5002 | 57.1% | 28.03%
| 20275.5412 | 5003 | 57.11% | 28.03%
| 20275.7922 | 5004 | 57.12% | 28.03%
| 20278.0939 | 5005 | 57.13% | 28.03%
| 20278.2311 | 5006 | 57.15% | 28.03%
| 20278.6123 | 5007 | 57.16% | 28.04%
| 20278.8126 | 5008 | 57.17% | 28.04%
| 20280.1656 | 5009 | 57.18% | 28.04%
| 20280.519 | 5010 | 57.19% | 28.04%
| 20281.4271 | 5011 | 57.2% | 28.04%
| 20282.6123 | 5012 | 57.21% | 28.04%
| 20283.6161 | 5013 | 57.23% | 28.04%
| 20287.5412 | 5014 | 57.24% | 28.05%
| 20290.3356 | 5015 | 57.25% | 28.05%
| 20292.3752 | 5016 | 57.26% | 28.05%
| 20297.5412 | 5017 | 57.27% | 28.06%
| 20299.164 | 5018 | 57.28% | 28.06%
| 20300.3751 | 5019 | 57.29% | 28.07%
| 20301.7526 | 5020 | 57.31% | 28.07%
| 20306.1857 | 5021 | 57.32% | 28.07%
| 20307.4172 | 5022 | 57.33% | 28.08%
| 20313.5412 | 5023 | 57.34% | 28.08%
| 20316.3356 | 5024 | 57.35% | 28.09%
| 20316.5412 | 5025 | 57.36% | 28.09%
| 20318.519 | 5026 | 57.37% | 28.09%
| 20320.2092 | 5027 | 57.39% | 28.09%
| 20325.0467 | 5028 | 57.4% | 28.1%
| 20328.2754 | 5029 | 57.41% | 28.1%
| 20329.8807 | 5030 | 57.42% | 28.11%
| 20330.2542 | 5031 | 57.43% | 28.11%
| 20330.46 | 5032 | 57.44% | 28.11%
| 20332.3356 | 5033 | 57.45% | 28.11%
| 20333.2066 | 5034 | 57.47% | 28.11%
| 20336.2092 | 5035 | 57.48% | 28.12%
| 20336.6751 | 5036 | 57.49% | 28.12%
| 20338.8807 | 5037 | 57.5% | 28.12%
| 20339.1149 | 5038 | 57.51% | 28.12%
| 20340.7526 | 5039 | 57.52% | 28.12%
| 20341.1656 | 5040 | 57.53% | 28.12%
| 20341.7922 | 5041 | 57.55% | 28.12%
| 20343.5016 | 5042 | 57.56% | 28.13%
| 20343.5412 | 5043 | 57.57% | 28.13%
| 20343.8973 | 5044 | 57.58% | 28.13%
| 20345.039 | 5045 | 57.59% | 28.13%
| 20346.5412 | 5046 | 57.6% | 28.13%
| 20349.2944 | 5047 | 57.61% | 28.13%
| 20350.3155 | 5048 | 57.63% | 28.13%
| 20350.6875 | 5049 | 57.64% | 28.14%
| 20352.519 | 5050 | 57.65% | 28.14%
| 20352.9063 | 5051 | 57.66% | 28.14%
| 20353.4452 | 5052 | 57.67% | 28.14%
| 20354.3356 | 5053 | 57.68% | 28.14%
| 20357.519 | 5054 | 57.69% | 28.14%
| 20358.6357 | 5055 | 57.71% | 28.15%
| 20363.6176 | 5056 | 57.72% | 28.15%
| 20365.1656 | 5057 | 57.73% | 28.16%
| 20368.7922 | 5058 | 57.74% | 28.16%
| 20371.4718 | 5059 | 57.75% | 28.16%
| 20372.2135 | 5060 | 57.76% | 28.16%
| 20372.8615 | 5061 | 57.77% | 28.17%
| 20375.7804 | 5062 | 57.79% | 28.17%
| 20375.8062 | 5063 | 57.8% | 28.17%
| 20377.0965 | 5064 | 57.81% | 28.17%
| 20377.2389 | 5065 | 57.82% | 28.17%
| 20378.63 | 5066 | 57.83% | 28.17%
| 20379.5729 | 5067 | 57.84% | 28.17%
| 20379.9593 | 5068 | 57.85% | 28.18%
| 20381.3751 | 5069 | 57.87% | 28.18%
| 20382.3348 | 5070 | 57.88% | 28.18%
| 20384.1656 | 5071 | 57.89% | 28.18%
| 20387.8758 | 5072 | 57.9% | 28.19%
| 20391.1656 | 5073 | 57.91% | 28.19%
| 20392.1656 | 5074 | 57.92% | 28.19%
| 20396.594 | 5075 | 57.93% | 28.2%
| 20398.0467 | 5076 | 57.95% | 28.2%
| 20401.6019 | 5077 | 57.96% | 28.21%
| 20401.925 | 5078 | 57.97% | 28.21%
| 20404.3752 | 5079 | 57.98% | 28.21%
| 20405.5412 | 5080 | 57.99% | 28.21%
| 20414.5412 | 5081 | 58% | 28.22%
| 20415.0939 | 5082 | 58.01% | 28.22%
| 20415.3356 | 5083 | 58.03% | 28.22%
| 20415.475 | 5084 | 58.04% | 28.22%
| 20421.3912 | 5085 | 58.05% | 28.23%
| 20421.5412 | 5086 | 58.06% | 28.23%
| 20422.3356 | 5087 | 58.07% | 28.23%
| 20423.2648 | 5088 | 58.08% | 28.24%
| 20426.7049 | 5089 | 58.09% | 28.24%
| 20432.7189 | 5090 | 58.11% | 28.25%
| 20440.1778 | 5091 | 58.12% | 28.26%
| 20440.8573 | 5092 | 58.13% | 28.26%
| 20441.7296 | 5093 | 58.14% | 28.26%
| 20442.3985 | 5094 | 58.15% | 28.26%
| 20442.8807 | 5095 | 58.16% | 28.26%
| 20446.3356 | 5096 | 58.17% | 28.27%
| 20449.6134 | 5097 | 58.18% | 28.27%
| 20455.185 | 5098 | 58.2% | 28.28%
| 20458.3752 | 5099 | 58.21% | 28.28%
| 20458.8807 | 5100 | 58.22% | 28.28%
| 20460.2092 | 5101 | 58.23% | 28.29%
| 20460.5715 | 5102 | 58.24% | 28.29%
| 20461.5412 | 5103 | 58.25% | 28.29%
| 20466.519 | 5104 | 58.26% | 28.3%
| 20470.1034 | 5105 | 58.28% | 28.3%
| 20474.2092 | 5106 | 58.29% | 28.31%
| 20481.0365 | 5107 | 58.3% | 28.32%
| 20481.6123 | 5108 | 58.31% | 28.32%
| 20483.5434 | 5109 | 58.32% | 28.32%
| 20485.3752 | 5110 | 58.33% | 28.32%
| 20486.1656 | 5111 | 58.34% | 28.32%
| 20486.3843 | 5112 | 58.36% | 28.32%
| 20488.0148 | 5113 | 58.37% | 28.32%
| 20488.329 | 5114 | 58.38% | 28.33%
| 20490.7677 | 5115 | 58.39% | 28.33%
| 20494.451 | 5116 | 58.4% | 28.33%
| 20496.3356 | 5117 | 58.41% | 28.34%
| 20497.5412 | 5118 | 58.42% | 28.34%
| 20499.7037 | 5119 | 58.44% | 28.34%
| 20499.7834 | 5120 | 58.45% | 28.34%
| 20500.0939 | 5121 | 58.46% | 28.34%
| 20501.2092 | 5122 | 58.47% | 28.34%
| 20503.3752 | 5123 | 58.48% | 28.35%
| 20503.3932 | 5124 | 58.49% | 28.35%
| 20504.7922 | 5125 | 58.5% | 28.35%
| 20509.8839 | 5126 | 58.52% | 28.36%
| 20513.347 | 5127 | 58.53% | 28.36%
| 20514.2536 | 5128 | 58.54% | 28.36%
| 20516.7786 | 5129 | 58.55% | 28.36%
| 20517.1656 | 5130 | 58.56% | 28.37%
| 20518.3356 | 5131 | 58.57% | 28.37%
| 20520.9184 | 5132 | 58.58% | 28.37%
| 20522.9554 | 5133 | 58.6% | 28.37%
| 20527.7922 | 5134 | 58.61% | 28.38%
| 20530.2092 | 5135 | 58.62% | 28.38%
| 20531.0467 | 5136 | 58.63% | 28.38%
| 20533.0091 | 5137 | 58.64% | 28.39%
| 20536.3752 | 5138 | 58.65% | 28.39%
| 20537.6123 | 5139 | 58.66% | 28.39%
| 20537.6938 | 5140 | 58.68% | 28.39%
| 20538.5412 | 5141 | 58.69% | 28.39%
| 20538.6123 | 5142 | 58.7% | 28.39%
| 20542.3952 | 5143 | 58.71% | 28.4%
| 20543.3356 | 5144 | 58.72% | 28.4%
| 20545.3405 | 5145 | 58.73% | 28.4%
| 20546.2092 | 5146 | 58.74% | 28.41%
| 20546.7526 | 5147 | 58.76% | 28.41%
| 20548.2092 | 5148 | 58.77% | 28.41%
| 20548.2723 | 5149 | 58.78% | 28.41%
| 20555.5412 | 5150 | 58.79% | 28.42%
| 20560.1638 | 5151 | 58.8% | 28.42%
| 20560.3636 | 5152 | 58.81% | 28.42%
| 20561.445 | 5153 | 58.82% | 28.43%
| 20561.5572 | 5154 | 58.84% | 28.43%
| 20562.7526 | 5155 | 58.85% | 28.43%
| 20563.5412 | 5156 | 58.86% | 28.43%
| 20571.3499 | 5157 | 58.87% | 28.44%
| 20571.55 | 5158 | 58.88% | 28.44%
| 20572.1656 | 5159 | 58.89% | 28.44%
| 20572.4197 | 5160 | 58.9% | 28.44%
| 20574.3641 | 5161 | 58.92% | 28.44%
| 20576.2723 | 5162 | 58.93% | 28.45%
| 20577.5412 | 5163 | 58.94% | 28.45%
| 20579.1656 | 5164 | 58.95% | 28.45%
| 20581.4418 | 5165 | 58.96% | 28.45%
| 20582.3521 | 5166 | 58.97% | 28.46%
| 20582.3985 | 5167 | 58.98% | 28.46%
| 20584.5412 | 5168 | 59% | 28.46%
| 20585.2389 | 5169 | 59.01% | 28.46%
| 20585.2601 | 5170 | 59.02% | 28.46%
| 20585.5892 | 5171 | 59.03% | 28.46%
| 20587.5412 | 5172 | 59.04% | 28.46%
| 20590.926 | 5173 | 59.05% | 28.47%
| 20591.7526 | 5174 | 59.06% | 28.47%
| 20597.491 | 5175 | 59.08% | 28.48%
| 20599.1656 | 5176 | 59.09% | 28.48%
| 20600.1448 | 5177 | 59.1% | 28.48%
| 20601.0226 | 5178 | 59.11% | 28.48%
| 20601.519 | 5179 | 59.12% | 28.48%
| 20602.0996 | 5180 | 59.13% | 28.48%
| 20603.6678 | 5181 | 59.14% | 28.48%
| 20606.976 | 5182 | 59.16% | 28.49%
| 20608.1504 | 5183 | 59.17% | 28.49%
| 20608.9422 | 5184 | 59.18% | 28.49%
| 20609.1009 | 5185 | 59.19% | 28.49%
| 20609.6123 | 5186 | 59.2% | 28.49%
| 20613.1568 | 5187 | 59.21% | 28.5%
| 20614.3752 | 5188 | 59.22% | 28.5%
| 20615.0467 | 5189 | 59.24% | 28.5%
| 20617.9306 | 5190 | 59.25% | 28.5%
| 20618.8391 | 5191 | 59.26% | 28.51%
| 20619.3752 | 5192 | 59.27% | 28.51%
| 20621.726 | 5193 | 59.28% | 28.51%
| 20624.1656 | 5194 | 59.29% | 28.51%
| 20628.3752 | 5195 | 59.3% | 28.52%
| 20630.3518 | 5196 | 59.32% | 28.52%
| 20631.5227 | 5197 | 59.33% | 28.52%
| 20635.4432 | 5198 | 59.34% | 28.53%
| 20636.0467 | 5199 | 59.35% | 28.53%
| 20636.8807 | 5200 | 59.36% | 28.53%
| 20638.2544 | 5201 | 59.37% | 28.53%
| 20639.7526 | 5202 | 59.38% | 28.53%
| 20642.2092 | 5203 | 59.39% | 28.54%
| 20642.4617 | 5204 | 59.41% | 28.54%
| 20642.519 | 5205 | 59.42% | 28.54%
| 20645.7807 | 5206 | 59.43% | 28.54%
| 20646.1656 | 5207 | 59.44% | 28.54%
| 20648.3356 | 5208 | 59.45% | 28.55%
| 20649.8201 | 5209 | 59.46% | 28.55%
| 20650.6541 | 5210 | 59.47% | 28.55%
| 20650.7397 | 5211 | 59.49% | 28.55%
| 20651.7928 | 5212 | 59.5% | 28.55%
| 20653.5152 | 5213 | 59.51% | 28.55%
| 20656.2092 | 5214 | 59.52% | 28.56%
| 20657.0112 | 5215 | 59.53% | 28.56%
| 20657.523 | 5216 | 59.54% | 28.56%
| 20658.6123 | 5217 | 59.55% | 28.56%
| 20664.3356 | 5218 | 59.57% | 28.57%
| 20668.4922 | 5219 | 59.58% | 28.57%
| 20668.6123 | 5220 | 59.59% | 28.57%
| 20669.5492 | 5221 | 59.6% | 28.58%
| 20672.5093 | 5222 | 59.61% | 28.58%
| 20674.2831 | 5223 | 59.62% | 28.58%
| 20674.6875 | 5224 | 59.63% | 28.58%
| 20675.3356 | 5225 | 59.65% | 28.58%
| 20676.1032 | 5226 | 59.66% | 28.58%
| 20676.2723 | 5227 | 59.67% | 28.59%
| 20678.1656 | 5228 | 59.68% | 28.59%
| 20678.6123 | 5229 | 59.69% | 28.59%
| 20682.6806 | 5230 | 59.7% | 28.59%
| 20685.2092 | 5231 | 59.71% | 28.6%
| 20685.6123 | 5232 | 59.73% | 28.6%
| 20687.8807 | 5233 | 59.74% | 28.6%
| 20690.8392 | 5234 | 59.75% | 28.61%
| 20691.6123 | 5235 | 59.76% | 28.61%
| 20692.3686 | 5236 | 59.77% | 28.61%
| 20692.8419 | 5237 | 59.78% | 28.61%
| 20694.2092 | 5238 | 59.79% | 28.61%
| 20695.4629 | 5239 | 59.81% | 28.61%
| 20695.519 | 5240 | 59.82% | 28.61%
| 20697.2092 | 5241 | 59.83% | 28.61%
| 20702.0448 | 5242 | 59.84% | 28.62%
| 20703.0503 | 5243 | 59.85% | 28.62%
| 20703.4829 | 5244 | 59.86% | 28.62%
| 20704.519 | 5245 | 59.87% | 28.62%
| 20705.519 | 5246 | 59.89% | 28.63%
| 20705.6123 | 5247 | 59.9% | 28.63%
| 20711.0939 | 5248 | 59.91% | 28.63%
| 20715.1656 | 5249 | 59.92% | 28.64%
| 20715.5412 | 5250 | 59.93% | 28.64%
| 20717.1638 | 5251 | 59.94% | 28.64%
| 20717.3608 | 5252 | 59.95% | 28.64%
| 20720.6737 | 5253 | 59.97% | 28.65%
| 20721.0981 | 5254 | 59.98% | 28.65%
| 20721.1563 | 5255 | 59.99% | 28.65%
| 20721.636 | 5256 | 60% | 28.65%
| 20726.2092 | 5257 | 60.01% | 28.65%
| 20727.3356 | 5258 | 60.02% | 28.66%
| 20732.8807 | 5259 | 60.03% | 28.66%
| 20735.5412 | 5260 | 60.05% | 28.67%
| 20736.8416 | 5261 | 60.06% | 28.67%
| 20737.4962 | 5262 | 60.07% | 28.67%
| 20742.9135 | 5263 | 60.08% | 28.68%
| 20744.3323 | 5264 | 60.09% | 28.68%
| 20744.6123 | 5265 | 60.1% | 28.68%
| 20744.6751 | 5266 | 60.11% | 28.68%
| 20748.3356 | 5267 | 60.13% | 28.68%
| 20749.3172 | 5268 | 60.14% | 28.69%
| 20750.1656 | 5269 | 60.15% | 28.69%
| 20750.5709 | 5270 | 60.16% | 28.69%
| 20751.9508 | 5271 | 60.17% | 28.69%
| 20758.0939 | 5272 | 60.18% | 28.7%
| 20759.3126 | 5273 | 60.19% | 28.7%
| 20762.7526 | 5274 | 60.21% | 28.7%
| 20763.5412 | 5275 | 60.22% | 28.71%
| 20771.7922 | 5276 | 60.23% | 28.72%
| 20775.6188 | 5277 | 60.24% | 28.72%
| 20775.8202 | 5278 | 60.25% | 28.72%
| 20777.0467 | 5279 | 60.26% | 28.72%
| 20778.8463 | 5280 | 60.27% | 28.73%
| 20781.1656 | 5281 | 60.29% | 28.73%
| 20782.7922 | 5282 | 60.3% | 28.73%
| 20789.0939 | 5283 | 60.31% | 28.74%
| 20789.3752 | 5284 | 60.32% | 28.74%
| 20791.3752 | 5285 | 60.33% | 28.74%
| 20792.1784 | 5286 | 60.34% | 28.75%
| 20793.7084 | 5287 | 60.35% | 28.75%
| 20794.6803 | 5288 | 60.37% | 28.75%
| 20795.3752 | 5289 | 60.38% | 28.75%
| 20796.7922 | 5290 | 60.39% | 28.75%
| 20797.519 | 5291 | 60.4% | 28.75%
| 20804.1709 | 5292 | 60.41% | 28.76%
| 20804.5016 | 5293 | 60.42% | 28.76%
| 20805.514 | 5294 | 60.43% | 28.76%
| 20807.0166 | 5295 | 60.45% | 28.77%
| 20809.0467 | 5296 | 60.46% | 28.77%
| 20809.1786 | 5297 | 60.47% | 28.77%
| 20809.5412 | 5298 | 60.48% | 28.77%
| 20811.6402 | 5299 | 60.49% | 28.77%
| 20812.1656 | 5300 | 60.5% | 28.77%
| 20813.6007 | 5301 | 60.51% | 28.78%
| 20814.3405 | 5302 | 60.53% | 28.78%
| 20818.5016 | 5303 | 60.54% | 28.78%
| 20819.1034 | 5304 | 60.55% | 28.78%
| 20824.0424 | 5305 | 60.56% | 28.79%
| 20829.3752 | 5306 | 60.57% | 28.8%
| 20830.5083 | 5307 | 60.58% | 28.8%
| 20832.2912 | 5308 | 60.59% | 28.8%
| 20836.3752 | 5309 | 60.61% | 28.81%
| 20836.4812 | 5310 | 60.62% | 28.81%
| 20838.7922 | 5311 | 60.63% | 28.81%
| 20842.7526 | 5312 | 60.64% | 28.82%
| 20845.3752 | 5313 | 60.65% | 28.82%
| 20846.0594 | 5314 | 60.66% | 28.82%
| 20852.7526 | 5315 | 60.67% | 28.83%
| 20853.5016 | 5316 | 60.68% | 28.83%
| 20854.3356 | 5317 | 60.7% | 28.83%
| 20854.3813 | 5318 | 60.71% | 28.83%
| 20855.5197 | 5319 | 60.72% | 28.83%
| 20856.3752 | 5320 | 60.73% | 28.83%
| 20857.3752 | 5321 | 60.74% | 28.84%
| 20857.7376 | 5322 | 60.75% | 28.84%
| 20862.2092 | 5323 | 60.76% | 28.84%
| 20865.1656 | 5324 | 60.78% | 28.85%
| 20866.519 | 5325 | 60.79% | 28.85%
| 20867.1328 | 5326 | 60.8% | 28.85%
| 20869.8202 | 5327 | 60.81% | 28.85%
| 20871.7971 | 5328 | 60.82% | 28.86%
| 20874.2896 | 5329 | 60.83% | 28.86%
| 20875.1264 | 5330 | 60.84% | 28.86%
| 20877.0503 | 5331 | 60.86% | 28.86%
| 20885.2883 | 5332 | 60.87% | 28.87%
| 20886.1568 | 5333 | 60.88% | 28.88%
| 20893.6123 | 5334 | 60.89% | 28.89%
| 20898.8756 | 5335 | 60.9% | 28.89%
| 20899.181 | 5336 | 60.91% | 28.89%
| 20903.6759 | 5337 | 60.92% | 28.9%
| 20904.8611 | 5338 | 60.94% | 28.9%
| 20907.7922 | 5339 | 60.95% | 28.91%
| 20908.0971 | 5340 | 60.96% | 28.91%
| 20909.2092 | 5341 | 60.97% | 28.91%
| 20909.2592 | 5342 | 60.98% | 28.91%
| 20909.9501 | 5343 | 60.99% | 28.91%
| 20910.7922 | 5344 | 61% | 28.91%
| 20911.9705 | 5345 | 61.02% | 28.91%
| 20912.7526 | 5346 | 61.03% | 28.91%
| 20914.2092 | 5347 | 61.04% | 28.91%
| 20916.6123 | 5348 | 61.05% | 28.92%
| 20917.3859 | 5349 | 61.06% | 28.92%
| 20918.1473 | 5350 | 61.07% | 28.92%
| 20919.7401 | 5351 | 61.08% | 28.92%
| 20921.015 | 5352 | 61.1% | 28.92%
| 20921.3752 | 5353 | 61.11% | 28.92%
| 20921.4374 | 5354 | 61.12% | 28.92%
| 20921.6751 | 5355 | 61.13% | 28.92%
| 20923.4618 | 5356 | 61.14% | 28.93%
| 20924.1656 | 5357 | 61.15% | 28.93%
| 20924.352 | 5358 | 61.16% | 28.93%
| 20926.039 | 5359 | 61.18% | 28.93%
| 20927.375 | 5360 | 61.19% | 28.93%
| 20928.3752 | 5361 | 61.2% | 28.93%
| 20929.7309 | 5362 | 61.21% | 28.94%
| 20930.5412 | 5363 | 61.22% | 28.94%
| 20931.3635 | 5364 | 61.23% | 28.94%
| 20931.53 | 5365 | 61.24% | 28.94%
| 20933.5152 | 5366 | 61.26% | 28.94%
| 20935.2307 | 5367 | 61.27% | 28.94%
| 20935.519 | 5368 | 61.28% | 28.94%
| 20936.519 | 5369 | 61.29% | 28.94%
| 20938.2092 | 5370 | 61.3% | 28.95%
| 20939.3752 | 5371 | 61.31% | 28.95%
| 20939.8361 | 5372 | 61.32% | 28.95%
| 20941.583 | 5373 | 61.34% | 28.95%
| 20944.0226 | 5374 | 61.35% | 28.96%
| 20944.7922 | 5375 | 61.36% | 28.96%
| 20945.1656 | 5376 | 61.37% | 28.96%
| 20945.8295 | 5377 | 61.38% | 28.96%
| 20946.0939 | 5378 | 61.39% | 28.96%
| 20947.8225 | 5379 | 61.4% | 28.96%
| 20949.5412 | 5380 | 61.42% | 28.96%
| 20951.8538 | 5381 | 61.43% | 28.97%
| 20955.1671 | 5382 | 61.44% | 28.97%
| 20955.6123 | 5383 | 61.45% | 28.97%
| 20959.0939 | 5384 | 61.46% | 28.98%
| 20960.5924 | 5385 | 61.47% | 28.98%
| 20962.3356 | 5386 | 61.48% | 28.98%
| 20964.7789 | 5387 | 61.5% | 28.98%
| 20964.9429 | 5388 | 61.51% | 28.98%
| 20965.7738 | 5389 | 61.52% | 28.99%
| 20970.4921 | 5390 | 61.53% | 28.99%
| 20972.7922 | 5391 | 61.54% | 29%
| 20976.7922 | 5392 | 61.55% | 29%
| 20978.6123 | 5393 | 61.56% | 29%
| 20978.9844 | 5394 | 61.58% | 29%
| 20981.3686 | 5395 | 61.59% | 29.01%
| 20981.82 | 5396 | 61.6% | 29.01%
| 20987.1666 | 5397 | 61.61% | 29.01%
| 20988.5016 | 5398 | 61.62% | 29.02%
| 20994.1127 | 5399 | 61.63% | 29.02%
| 20996.612 | 5400 | 61.64% | 29.03%
| 20997.8807 | 5401 | 61.66% | 29.03%
| 20999.2092 | 5402 | 61.67% | 29.03%
| 21000.4049 | 5403 | 61.68% | 29.03%
| 21000.5607 | 5404 | 61.69% | 29.03%
| 21001.1669 | 5405 | 61.7% | 29.03%
| 21001.5016 | 5406 | 61.71% | 29.03%
| 21001.6293 | 5407 | 61.72% | 29.03%
| 21003.1782 | 5408 | 61.74% | 29.04%
| 21007.7922 | 5409 | 61.75% | 29.04%
| 21008.3752 | 5410 | 61.76% | 29.04%
| 21008.699 | 5411 | 61.77% | 29.04%
| 21010.6293 | 5412 | 61.78% | 29.05%
| 21011.9173 | 5413 | 61.79% | 29.05%
| 21012.7526 | 5414 | 61.8% | 29.05%
| 21012.9658 | 5415 | 61.82% | 29.05%
| 21014.1987 | 5416 | 61.83% | 29.05%
| 21015.5531 | 5417 | 61.84% | 29.05%
| 21016.0939 | 5418 | 61.85% | 29.05%
| 21022.3126 | 5419 | 61.86% | 29.06%
| 21028.519 | 5420 | 61.87% | 29.07%
| 21029.6826 | 5421 | 61.88% | 29.07%
| 21031.4718 | 5422 | 61.89% | 29.08%
| 21031.6418 | 5423 | 61.91% | 29.08%
| 21034.2092 | 5424 | 61.92% | 29.08%
| 21034.3752 | 5425 | 61.93% | 29.08%
| 21035.3779 | 5426 | 61.94% | 29.08%
| 21036.7855 | 5427 | 61.95% | 29.08%
| 21039.9067 | 5428 | 61.96% | 29.09%
| 21040.0916 | 5429 | 61.97% | 29.09%
| 21043.519 | 5430 | 61.99% | 29.09%
| 21045.4993 | 5431 | 62% | 29.1%
| 21046.7922 | 5432 | 62.01% | 29.1%
| 21050.7922 | 5433 | 62.02% | 29.1%
| 21055.1441 | 5434 | 62.03% | 29.11%
| 21056.352 | 5435 | 62.04% | 29.11%
| 21058.4682 | 5436 | 62.05% | 29.11%
| 21063.9814 | 5437 | 62.07% | 29.12%
| 21067.3356 | 5438 | 62.08% | 29.13%
| 21068.1656 | 5439 | 62.09% | 29.13%
| 21070.8202 | 5440 | 62.1% | 29.13%
| 21075.1656 | 5441 | 62.11% | 29.14%
| 21076.1675 | 5442 | 62.12% | 29.14%
| 21076.6123 | 5443 | 62.13% | 29.14%
| 21076.8319 | 5444 | 62.15% | 29.14%
| 21078.4596 | 5445 | 62.16% | 29.14%
| 21079.8156 | 5446 | 62.17% | 29.14%
| 21081.4216 | 5447 | 62.18% | 29.15%
| 21083.6771 | 5448 | 62.19% | 29.15%
| 21085.648 | 5449 | 62.2% | 29.15%
| 21085.976 | 5450 | 62.21% | 29.15%
| 21090.1878 | 5451 | 62.23% | 29.16%
| 21090.6041 | 5452 | 62.24% | 29.16%
| 21091.3184 | 5453 | 62.25% | 29.16%
| 21091.7564 | 5454 | 62.26% | 29.16%
| 21093.5479 | 5455 | 62.27% | 29.16%
| 21093.5776 | 5456 | 62.28% | 29.16%
| 21100.1032 | 5457 | 62.29% | 29.17%
| 21100.29 | 5458 | 62.31% | 29.17%
| 21101.2496 | 5459 | 62.32% | 29.17%
| 21105.0939 | 5460 | 62.33% | 29.18%
| 21111.6123 | 5461 | 62.34% | 29.19%
| 21114.0587 | 5462 | 62.35% | 29.19%
| 21117.5395 | 5463 | 62.36% | 29.2%
| 21119.5187 | 5464 | 62.37% | 29.2%
| 21121.9936 | 5465 | 62.39% | 29.2%
| 21122.7922 | 5466 | 62.4% | 29.2%
| 21124.2092 | 5467 | 62.41% | 29.2%
| 21124.7565 | 5468 | 62.42% | 29.21%
| 21125.3356 | 5469 | 62.43% | 29.21%
| 21127.7922 | 5470 | 62.44% | 29.21%
| 21131.5412 | 5471 | 62.45% | 29.21%
| 21132.5673 | 5472 | 62.47% | 29.22%
| 21139.1656 | 5473 | 62.48% | 29.23%
| 21140.5412 | 5474 | 62.49% | 29.23%
| 21141.2092 | 5475 | 62.5% | 29.23%
| 21146.7454 | 5476 | 62.51% | 29.24%
| 21147.1963 | 5477 | 62.52% | 29.24%
| 21152.6123 | 5478 | 62.53% | 29.24%
| 21157.2092 | 5479 | 62.55% | 29.25%
| 21158.3356 | 5480 | 62.56% | 29.25%
| 21158.6123 | 5481 | 62.57% | 29.25%
| 21160.6581 | 5482 | 62.58% | 29.25%
| 21161.3752 | 5483 | 62.59% | 29.26%
| 21167.3356 | 5484 | 62.6% | 29.26%
| 21169.1656 | 5485 | 62.61% | 29.27%
| 21170.9738 | 5486 | 62.63% | 29.27%
| 21177.0939 | 5487 | 62.64% | 29.28%
| 21177.7922 | 5488 | 62.65% | 29.28%
| 21180.6123 | 5489 | 62.66% | 29.28%
| 21180.8807 | 5490 | 62.67% | 29.28%
| 21187.3036 | 5491 | 62.68% | 29.29%
| 21191.1901 | 5492 | 62.69% | 29.3%
| 21192.3552 | 5493 | 62.71% | 29.3%
| 21198.5016 | 5494 | 62.72% | 29.31%
| 21198.6698 | 5495 | 62.73% | 29.31%
| 21200.1656 | 5496 | 62.74% | 29.31%
| 21208.8543 | 5497 | 62.75% | 29.32%
| 21212.3356 | 5498 | 62.76% | 29.33%
| 21212.8316 | 5499 | 62.77% | 29.33%
| 21214.1656 | 5500 | 62.79% | 29.33%
| 21219.2769 | 5501 | 62.8% | 29.34%
| 21220.0627 | 5502 | 62.81% | 29.34%
| 21220.939 | 5503 | 62.82% | 29.34%
| 21221.0919 | 5504 | 62.83% | 29.34%
| 21225.547 | 5505 | 62.84% | 29.34%
| 21229.8283 | 5506 | 62.85% | 29.35%
| 21230.8581 | 5507 | 62.87% | 29.35%
| 21231.7543 | 5508 | 62.88% | 29.35%
| 21234.156 | 5509 | 62.89% | 29.36%
| 21234.511 | 5510 | 62.9% | 29.36%
| 21235.5691 | 5511 | 62.91% | 29.36%
| 21237.5716 | 5512 | 62.92% | 29.36%
| 21238.2306 | 5513 | 62.93% | 29.36%
| 21238.5084 | 5514 | 62.95% | 29.36%
| 21239.7922 | 5515 | 62.96% | 29.36%
| 21243.6793 | 5516 | 62.97% | 29.37%
| 21247.0939 | 5517 | 62.98% | 29.37%
| 21250.106 | 5518 | 62.99% | 29.38%
| 21267.7922 | 5519 | 63% | 29.4%
| 21269.2092 | 5520 | 63.01% | 29.4%
| 21272.1656 | 5521 | 63.03% | 29.41%
| 21272.8871 | 5522 | 63.04% | 29.41%
| 21274.1732 | 5523 | 63.05% | 29.41%
| 21274.6299 | 5524 | 63.06% | 29.41%
| 21281.7511 | 5525 | 63.07% | 29.42%
| 21282.1566 | 5526 | 63.08% | 29.42%
| 21282.2112 | 5527 | 63.09% | 29.42%
| 21284.0372 | 5528 | 63.11% | 29.43%
| 21284.3752 | 5529 | 63.12% | 29.43%
| 21285.5016 | 5530 | 63.13% | 29.43%
| 21287.0803 | 5531 | 63.14% | 29.43%
| 21288.1732 | 5532 | 63.15% | 29.43%
| 21290.519 | 5533 | 63.16% | 29.43%
| 21292.0939 | 5534 | 63.17% | 29.44%
| 21292.6182 | 5535 | 63.18% | 29.44%
| 21293.6123 | 5536 | 63.2% | 29.44%
| 21294.2092 | 5537 | 63.21% | 29.44%
| 21294.7526 | 5538 | 63.22% | 29.44%
| 21300.1149 | 5539 | 63.23% | 29.45%
| 21303.3289 | 5540 | 63.24% | 29.45%
| 21310.1878 | 5541 | 63.25% | 29.46%
| 21311.9861 | 5542 | 63.26% | 29.46%
| 21315.7081 | 5543 | 63.28% | 29.47%
| 21317.7922 | 5544 | 63.29% | 29.47%
| 21319.3288 | 5545 | 63.3% | 29.47%
| 21319.8834 | 5546 | 63.31% | 29.47%
| 21320.4629 | 5547 | 63.32% | 29.48%
| 21328.8244 | 5548 | 63.33% | 29.49%
| 21329.2092 | 5549 | 63.34% | 29.49%
| 21329.5412 | 5550 | 63.36% | 29.49%
| 21339.6468 | 5551 | 63.37% | 29.5%
| 21346.7922 | 5552 | 63.38% | 29.51%
| 21348.4957 | 5553 | 63.39% | 29.51%
| 21348.8807 | 5554 | 63.4% | 29.52%
| 21349.8091 | 5555 | 63.41% | 29.52%
| 21355.9256 | 5556 | 63.42% | 29.52%
| 21356.6123 | 5557 | 63.44% | 29.53%
| 21360.6123 | 5558 | 63.45% | 29.53%
| 21361.5032 | 5559 | 63.46% | 29.53%
| 21367.3058 | 5560 | 63.47% | 29.54%
| 21369.8753 | 5561 | 63.48% | 29.54%
| 21371.7526 | 5562 | 63.49% | 29.55%
| 21372.3816 | 5563 | 63.5% | 29.55%
| 21373.1656 | 5564 | 63.52% | 29.55%
| 21374.3393 | 5565 | 63.53% | 29.55%
| 21375.3369 | 5566 | 63.54% | 29.55%
| 21375.3692 | 5567 | 63.55% | 29.55%
| 21378.7922 | 5568 | 63.56% | 29.56%
| 21380.3752 | 5569 | 63.57% | 29.56%
| 21385.4885 | 5570 | 63.58% | 29.57%
| 21385.8722 | 5571 | 63.6% | 29.57%
| 21386.7922 | 5572 | 63.61% | 29.57%
| 21387.0455 | 5573 | 63.62% | 29.57%
| 21389.2092 | 5574 | 63.63% | 29.57%
| 21391.3752 | 5575 | 63.64% | 29.57%
| 21395.4435 | 5576 | 63.65% | 29.58%
| 21398.0568 | 5577 | 63.66% | 29.58%
| 21399.5412 | 5578 | 63.68% | 29.59%
| 21401.7922 | 5579 | 63.69% | 29.59%
| 21405.2528 | 5580 | 63.7% | 29.59%
| 21407.7511 | 5581 | 63.71% | 29.6%
| 21407.8807 | 5582 | 63.72% | 29.6%
| 21412.3356 | 5583 | 63.73% | 29.6%
| 21414.0939 | 5584 | 63.74% | 29.61%
| 21423.6123 | 5585 | 63.76% | 29.62%
| 21424.8084 | 5586 | 63.77% | 29.62%
| 21425.7223 | 5587 | 63.78% | 29.62%
| 21428.6039 | 5588 | 63.79% | 29.63%
| 21431.1268 | 5589 | 63.8% | 29.63%
| 21433.5233 | 5590 | 63.81% | 29.63%
| 21433.9184 | 5591 | 63.82% | 29.63%
| 21434.221 | 5592 | 63.84% | 29.63%
| 21435.8641 | 5593 | 63.85% | 29.64%
| 21436.5412 | 5594 | 63.86% | 29.64%
| 21436.7922 | 5595 | 63.87% | 29.64%
| 21439.7224 | 5596 | 63.88% | 29.64%
| 21441.1656 | 5597 | 63.89% | 29.64%
| 21447.5412 | 5598 | 63.9% | 29.65%
| 21450.6123 | 5599 | 63.92% | 29.66%
| 21453.2533 | 5600 | 63.93% | 29.66%
| 21453.3063 | 5601 | 63.94% | 29.66%
| 21455.6123 | 5602 | 63.95% | 29.66%
| 21461.4502 | 5603 | 63.96% | 29.67%
| 21463.3356 | 5604 | 63.97% | 29.67%
| 21463.363 | 5605 | 63.98% | 29.67%
| 21464.2015 | 5606 | 64% | 29.67%
| 21470.3752 | 5607 | 64.01% | 29.68%
| 21472.9056 | 5608 | 64.02% | 29.69%
| 21474.2016 | 5609 | 64.03% | 29.69%
| 21476.5016 | 5610 | 64.04% | 29.69%
| 21477.3608 | 5611 | 64.05% | 29.69%
| 21477.695 | 5612 | 64.06% | 29.69%
| 21477.8025 | 5613 | 64.08% | 29.69%
| 21478.5412 | 5614 | 64.09% | 29.69%
| 21479.2092 | 5615 | 64.1% | 29.7%
| 21480.7922 | 5616 | 64.11% | 29.7%
| 21484.6106 | 5617 | 64.12% | 29.7%
| 21487.8291 | 5618 | 64.13% | 29.71%
| 21489.4167 | 5619 | 64.14% | 29.71%
| 21492.5594 | 5620 | 64.16% | 29.71%
| 21493.4958 | 5621 | 64.17% | 29.71%
| 21499.1656 | 5622 | 64.18% | 29.72%
| 21500.4383 | 5623 | 64.19% | 29.72%
| 21501.6397 | 5624 | 64.2% | 29.73%
| 21502.8613 | 5625 | 64.21% | 29.73%
| 21509.0571 | 5626 | 64.22% | 29.74%
| 21512.5807 | 5627 | 64.24% | 29.74%
| 21513.6771 | 5628 | 64.25% | 29.74%
| 21519.4205 | 5629 | 64.26% | 29.75%
| 21520.3752 | 5630 | 64.27% | 29.75%
| 21522.6583 | 5631 | 64.28% | 29.76%
| 21523.1034 | 5632 | 64.29% | 29.76%
| 21526.722 | 5633 | 64.3% | 29.76%
| 21528.8807 | 5634 | 64.32% | 29.76%
| 21534.1092 | 5635 | 64.33% | 29.77%
| 21534.519 | 5636 | 64.34% | 29.77%
| 21536.2768 | 5637 | 64.35% | 29.77%
| 21541.4037 | 5638 | 64.36% | 29.78%
| 21543.1346 | 5639 | 64.37% | 29.78%
| 21543.1956 | 5640 | 64.38% | 29.78%
| 21544.9861 | 5641 | 64.39% | 29.79%
| 21546.0883 | 5642 | 64.41% | 29.79%
| 21546.2542 | 5643 | 64.42% | 29.79%
| 21547.2321 | 5644 | 64.43% | 29.79%
| 21548.9335 | 5645 | 64.44% | 29.79%
| 21549.1656 | 5646 | 64.45% | 29.79%
| 21554.7483 | 5647 | 64.46% | 29.8%
| 21556.2092 | 5648 | 64.47% | 29.8%
| 21557.0939 | 5649 | 64.49% | 29.8%
| 21557.6395 | 5650 | 64.5% | 29.8%
| 21560.8209 | 5651 | 64.51% | 29.81%
| 21561.5412 | 5652 | 64.52% | 29.81%
| 21564.6395 | 5653 | 64.53% | 29.81%
| 21567.7859 | 5654 | 64.54% | 29.82%
| 21568.3752 | 5655 | 64.55% | 29.82%
| 21570.18 | 5656 | 64.57% | 29.82%
| 21574.7922 | 5657 | 64.58% | 29.83%
| 21578.0052 | 5658 | 64.59% | 29.83%
| 21578.7547 | 5659 | 64.6% | 29.83%
| 21579.1656 | 5660 | 64.61% | 29.83%
| 21579.6123 | 5661 | 64.62% | 29.83%
| 21582.1656 | 5662 | 64.63% | 29.84%
| 21583.9184 | 5663 | 64.65% | 29.84%
| 21584.0064 | 5664 | 64.66% | 29.84%
| 21584.4305 | 5665 | 64.67% | 29.84%
| 21587.8694 | 5666 | 64.68% | 29.85%
| 21588.8559 | 5667 | 64.69% | 29.85%
| 21589.5514 | 5668 | 64.7% | 29.85%
| 21590.7465 | 5669 | 64.71% | 29.85%
| 21590.7564 | 5670 | 64.73% | 29.85%
| 21593.1656 | 5671 | 64.74% | 29.85%
| 21594.5412 | 5672 | 64.75% | 29.85%
| 21596.9414 | 5673 | 64.76% | 29.86%
| 21597.7922 | 5674 | 64.77% | 29.86%
| 21599.4098 | 5675 | 64.78% | 29.86%
| 21607.2037 | 5676 | 64.79% | 29.87%
| 21610.9312 | 5677 | 64.81% | 29.88%
| 21615.3356 | 5678 | 64.82% | 29.88%
| 21621.6888 | 5679 | 64.83% | 29.89%
| 21624.1732 | 5680 | 64.84% | 29.9%
| 21626.3356 | 5681 | 64.85% | 29.9%
| 21630.1656 | 5682 | 64.86% | 29.9%
| 21631.5368 | 5683 | 64.87% | 29.91%
| 21632.7526 | 5684 | 64.89% | 29.91%
| 21635.0939 | 5685 | 64.9% | 29.91%
| 21641.3282 | 5686 | 64.91% | 29.92%
| 21641.5412 | 5687 | 64.92% | 29.92%
| 21648.0458 | 5688 | 64.93% | 29.93%
| 21649.3752 | 5689 | 64.94% | 29.93%
| 21654.9301 | 5690 | 64.95% | 29.94%
| 21655.4438 | 5691 | 64.97% | 29.94%
| 21655.6123 | 5692 | 64.98% | 29.94%
| 21656.9427 | 5693 | 64.99% | 29.94%
| 21658.0467 | 5694 | 65% | 29.94%
| 21659.8202 | 5695 | 65.01% | 29.94%
| 21666.3752 | 5696 | 65.02% | 29.95%
| 21667.3752 | 5697 | 65.03% | 29.96%
| 21669.3752 | 5698 | 65.05% | 29.96%
| 21670.3752 | 5699 | 65.06% | 29.96%
| 21671.5412 | 5700 | 65.07% | 29.96%
| 21672.3752 | 5701 | 65.08% | 29.96%
| 21675.3356 | 5702 | 65.09% | 29.97%
| 21681.0332 | 5703 | 65.1% | 29.97%
| 21683.9485 | 5704 | 65.11% | 29.98%
| 21684.9193 | 5705 | 65.13% | 29.98%
| 21685.7738 | 5706 | 65.14% | 29.98%
| 21690.3356 | 5707 | 65.15% | 29.99%
| 21690.5412 | 5708 | 65.16% | 29.99%
| 21691.908 | 5709 | 65.17% | 29.99%
| 21693.5843 | 5710 | 65.18% | 29.99%
| 21702.3666 | 5711 | 65.19% | 30%
| 21705.167 | 5712 | 65.21% | 30.01%
| 21706.3752 | 5713 | 65.22% | 30.01%
| 21706.7922 | 5714 | 65.23% | 30.01%
| 21708.1656 | 5715 | 65.24% | 30.01%
| 21708.7526 | 5716 | 65.25% | 30.01%
| 21711.5372 | 5717 | 65.26% | 30.02%
| 21712.2423 | 5718 | 65.27% | 30.02%
| 21714.5372 | 5719 | 65.29% | 30.02%
| 21715.4189 | 5720 | 65.3% | 30.02%
| 21716.3866 | 5721 | 65.31% | 30.02%
| 21718.5705 | 5722 | 65.32% | 30.03%
| 21725.3752 | 5723 | 65.33% | 30.04%
| 21725.6104 | 5724 | 65.34% | 30.04%
| 21726.7006 | 5725 | 65.35% | 30.04%
| 21729.5664 | 5726 | 65.37% | 30.04%
| 21730.7526 | 5727 | 65.38% | 30.04%
| 21731.4383 | 5728 | 65.39% | 30.04%
| 21733.3262 | 5729 | 65.4% | 30.05%
| 21734.7136 | 5730 | 65.41% | 30.05%
| 21734.9325 | 5731 | 65.42% | 30.05%
| 21739.3356 | 5732 | 65.43% | 30.05%
| 21743.1033 | 5733 | 65.45% | 30.06%
| 21746.2092 | 5734 | 65.46% | 30.06%
| 21746.7922 | 5735 | 65.47% | 30.07%
| 21752.7922 | 5736 | 65.48% | 30.07%
| 21752.7922 | 5737 | 65.49% | 30.07%
| 21752.8549 | 5738 | 65.5% | 30.07%
| 21753.519 | 5739 | 65.51% | 30.07%
| 21758.8317 | 5740 | 65.53% | 30.08%
| 21762.1523 | 5741 | 65.54% | 30.09%
| 21765.2648 | 5742 | 65.55% | 30.09%
| 21765.959 | 5743 | 65.56% | 30.09%
| 21773.5412 | 5744 | 65.57% | 30.1%
| 21776.2948 | 5745 | 65.58% | 30.11%
| 21777.0056 | 5746 | 65.59% | 30.11%
| 21777.5412 | 5747 | 65.61% | 30.11%
| 21778.519 | 5748 | 65.62% | 30.11%
| 21782.5946 | 5749 | 65.63% | 30.11%
| 21784.9766 | 5750 | 65.64% | 30.12%
| 21785.1423 | 5751 | 65.65% | 30.12%
| 21785.6936 | 5752 | 65.66% | 30.12%
| 21787.1315 | 5753 | 65.67% | 30.12%
| 21792.0467 | 5754 | 65.68% | 30.13%
| 21793.4336 | 5755 | 65.7% | 30.13%
| 21797.3752 | 5756 | 65.71% | 30.14%
| 21797.7526 | 5757 | 65.72% | 30.14%
| 21799.3863 | 5758 | 65.73% | 30.14%
| 21799.9713 | 5759 | 65.74% | 30.14%
| 21803.2144 | 5760 | 65.75% | 30.14%
| 21803.3878 | 5761 | 65.76% | 30.14%
| 21804.0225 | 5762 | 65.78% | 30.14%
| 21805.0022 | 5763 | 65.79% | 30.15%
| 21807.4449 | 5764 | 65.8% | 30.15%
| 21807.6467 | 5765 | 65.81% | 30.15%
| 21809.2092 | 5766 | 65.82% | 30.15%
| 21809.3011 | 5767 | 65.83% | 30.15%
| 21813.0939 | 5768 | 65.84% | 30.16%
| 21814.7756 | 5769 | 65.86% | 30.16%
| 21816.5877 | 5770 | 65.87% | 30.16%
| 21823.13 | 5771 | 65.88% | 30.17%
| 21823.7922 | 5772 | 65.89% | 30.17%
| 21824.19 | 5773 | 65.9% | 30.17%
| 21825.4718 | 5774 | 65.91% | 30.17%
| 21835.0939 | 5775 | 65.92% | 30.19%
| 21836.1166 | 5776 | 65.94% | 30.19%
| 21836.6123 | 5777 | 65.95% | 30.19%
| 21838.2997 | 5778 | 65.96% | 30.19%
| 21839.519 | 5779 | 65.97% | 30.19%
| 21839.6758 | 5780 | 65.98% | 30.19%
| 21842.6504 | 5781 | 65.99% | 30.2%
| 21842.7065 | 5782 | 66% | 30.2%
| 21846.6835 | 5783 | 66.02% | 30.2%
| 21846.9118 | 5784 | 66.03% | 30.2%
| 21848.5412 | 5785 | 66.04% | 30.21%
| 21850.7849 | 5786 | 66.05% | 30.21%
| 21857.3356 | 5787 | 66.06% | 30.22%
| 21857.5412 | 5788 | 66.07% | 30.22%
| 21868.5054 | 5789 | 66.08% | 30.23%
| 21868.846 | 5790 | 66.1% | 30.23%
| 21874.1908 | 5791 | 66.11% | 30.24%
| 21875.2389 | 5792 | 66.12% | 30.24%
| 21877.1908 | 5793 | 66.13% | 30.25%
| 21879.7904 | 5794 | 66.14% | 30.25%
| 21879.8807 | 5795 | 66.15% | 30.25%
| 21881.0338 | 5796 | 66.16% | 30.25%
| 21882.1348 | 5797 | 66.18% | 30.25%
| 21884.0241 | 5798 | 66.19% | 30.25%
| 21886.519 | 5799 | 66.2% | 30.26%
| 21889.768 | 5800 | 66.21% | 30.26%
| 21892.2866 | 5801 | 66.22% | 30.27%
| 21892.7105 | 5802 | 66.23% | 30.27%
| 21893.7969 | 5803 | 66.24% | 30.27%
| 21894.3356 | 5804 | 66.26% | 30.27%
| 21896.2714 | 5805 | 66.27% | 30.27%
| 21900.1623 | 5806 | 66.28% | 30.28%
| 21900.5016 | 5807 | 66.29% | 30.28%
| 21901.5016 | 5808 | 66.3% | 30.28%
| 21902.9068 | 5809 | 66.31% | 30.28%
| 21903.7526 | 5810 | 66.32% | 30.28%
| 21909.6729 | 5811 | 66.34% | 30.29%
| 21910.5284 | 5812 | 66.35% | 30.29%
| 21914.1504 | 5813 | 66.36% | 30.3%
| 21914.9707 | 5814 | 66.37% | 30.3%
| 21915.1839 | 5815 | 66.38% | 30.3%
| 21915.378 | 5816 | 66.39% | 30.3%
| 21915.5766 | 5817 | 66.4% | 30.3%
| 21915.6123 | 5818 | 66.42% | 30.3%
| 21916.3515 | 5819 | 66.43% | 30.3%
| 21920.6417 | 5820 | 66.44% | 30.31%
| 21922.4895 | 5821 | 66.45% | 30.31%
| 21922.519 | 5822 | 66.46% | 30.31%
| 21926.0076 | 5823 | 66.47% | 30.31%
| 21927.5412 | 5824 | 66.48% | 30.32%
| 21928.2998 | 5825 | 66.5% | 30.32%
| 21929.6466 | 5826 | 66.51% | 30.32%
| 21943.08 | 5827 | 66.52% | 30.34%
| 21944.6412 | 5828 | 66.53% | 30.34%
| 21945.6467 | 5829 | 66.54% | 30.34%
| 21946.8407 | 5830 | 66.55% | 30.34%
| 21947.3519 | 5831 | 66.56% | 30.34%
| 21948.4869 | 5832 | 66.58% | 30.34%
| 21949.0461 | 5833 | 66.59% | 30.34%
| 21951.127 | 5834 | 66.6% | 30.35%
| 21953.3356 | 5835 | 66.61% | 30.35%
| 21953.4609 | 5836 | 66.62% | 30.35%
| 21953.7794 | 5837 | 66.63% | 30.35%
| 21954.9812 | 5838 | 66.64% | 30.35%
| 21956.2092 | 5839 | 66.66% | 30.35%
| 21956.3752 | 5840 | 66.67% | 30.35%
| 21956.686 | 5841 | 66.68% | 30.36%
| 21957.6418 | 5842 | 66.69% | 30.36%
| 21960.2016 | 5843 | 66.7% | 30.36%
| 21960.5677 | 5844 | 66.71% | 30.36%
| 21960.6466 | 5845 | 66.72% | 30.36%
| 21964.5016 | 5846 | 66.74% | 30.37%
| 21968.4211 | 5847 | 66.75% | 30.37%
| 21970.9843 | 5848 | 66.76% | 30.38%
| 21977.5197 | 5849 | 66.77% | 30.38%
| 21983.5078 | 5850 | 66.78% | 30.39%
| 21983.7837 | 5851 | 66.79% | 30.39%
| 21984.4971 | 5852 | 66.8% | 30.39%
| 21985.2092 | 5853 | 66.82% | 30.39%
| 21985.519 | 5854 | 66.83% | 30.4%
| 21985.7922 | 5855 | 66.84% | 30.4%
| 21989.7334 | 5856 | 66.85% | 30.4%
| 21989.9936 | 5857 | 66.86% | 30.4%
| 21995.18 | 5858 | 66.87% | 30.41%
| 21995.8432 | 5859 | 66.88% | 30.41%
| 21996.0855 | 5860 | 66.89% | 30.41%
| 21996.2132 | 5861 | 66.91% | 30.41%
| 22000.0058 | 5862 | 66.92% | 30.42%
| 22001.2763 | 5863 | 66.93% | 30.42%
| 22003.8137 | 5864 | 66.94% | 30.42%
| 22007.0467 | 5865 | 66.95% | 30.42%
| 22008.7922 | 5866 | 66.96% | 30.43%
| 22011.8983 | 5867 | 66.97% | 30.43%
| 22013.1747 | 5868 | 66.99% | 30.43%
| 22014.0939 | 5869 | 67% | 30.43%
| 22014.3752 | 5870 | 67.01% | 30.44%
| 22016.3295 | 5871 | 67.02% | 30.44%
| 22016.3752 | 5872 | 67.03% | 30.44%
| 22020.061 | 5873 | 67.04% | 30.44%
| 22021.0953 | 5874 | 67.05% | 30.44%
| 22024.1656 | 5875 | 67.07% | 30.45%
| 22026.0338 | 5876 | 67.08% | 30.45%
| 22029.08 | 5877 | 67.09% | 30.46%
| 22029.6789 | 5878 | 67.1% | 30.46%
| 22035.4108 | 5879 | 67.11% | 30.46%
| 22036.3356 | 5880 | 67.12% | 30.47%
| 22036.519 | 5881 | 67.13% | 30.47%
| 22036.9737 | 5882 | 67.15% | 30.47%
| 22037.3356 | 5883 | 67.16% | 30.47%
| 22040.2781 | 5884 | 67.17% | 30.47%
| 22040.4332 | 5885 | 67.18% | 30.47%
| 22040.8611 | 5886 | 67.19% | 30.47%
| 22042.329 | 5887 | 67.2% | 30.47%
| 22042.3844 | 5888 | 67.21% | 30.47%
| 22043.224 | 5889 | 67.23% | 30.47%
| 22044.6721 | 5890 | 67.24% | 30.48%
| 22046.2775 | 5891 | 67.25% | 30.48%
| 22048.208 | 5892 | 67.26% | 30.48%
| 22052.7526 | 5893 | 67.27% | 30.49%
| 22057.7194 | 5894 | 67.28% | 30.5%
| 22064.8823 | 5895 | 67.29% | 30.5%
| 22067.1425 | 5896 | 67.31% | 30.51%
| 22071.2092 | 5897 | 67.32% | 30.51%
| 22072.5412 | 5898 | 67.33% | 30.52%
| 22074.3566 | 5899 | 67.34% | 30.52%
| 22075.6126 | 5900 | 67.35% | 30.52%
| 22075.9 | 5901 | 67.36% | 30.52%
| 22076.1585 | 5902 | 67.37% | 30.52%
| 22077.2092 | 5903 | 67.39% | 30.52%
| 22080.3356 | 5904 | 67.4% | 30.53%
| 22083.2092 | 5905 | 67.41% | 30.53%
| 22088.9529 | 5906 | 67.42% | 30.54%
| 22094.314 | 5907 | 67.43% | 30.55%
| 22094.3352 | 5908 | 67.44% | 30.55%
| 22094.4354 | 5909 | 67.45% | 30.55%
| 22098.1338 | 5910 | 67.47% | 30.55%
| 22102.8316 | 5911 | 67.48% | 30.56%
| 22104.2883 | 5912 | 67.49% | 30.56%
| 22104.7526 | 5913 | 67.5% | 30.56%
| 22106.5822 | 5914 | 67.51% | 30.56%
| 22119.4694 | 5915 | 67.52% | 30.58%
| 22120.3007 | 5916 | 67.53% | 30.58%
| 22123.0268 | 5917 | 67.55% | 30.59%
| 22126.7922 | 5918 | 67.56% | 30.59%
| 22126.8569 | 5919 | 67.57% | 30.59%
| 22126.864 | 5920 | 67.58% | 30.59%
| 22130.3752 | 5921 | 67.59% | 30.6%
| 22134.3057 | 5922 | 67.6% | 30.6%
| 22134.5774 | 5923 | 67.61% | 30.6%
| 22136.519 | 5924 | 67.63% | 30.6%
| 22137.3752 | 5925 | 67.64% | 30.61%
| 22137.7526 | 5926 | 67.65% | 30.61%
| 22137.7546 | 5927 | 67.66% | 30.61%
| 22139.6123 | 5928 | 67.67% | 30.61%
| 22149.8837 | 5929 | 67.68% | 30.62%
| 22150.9254 | 5930 | 67.69% | 30.62%
| 22155.848 | 5931 | 67.71% | 30.63%
| 22157.4404 | 5932 | 67.72% | 30.63%
| 22161.6123 | 5933 | 67.73% | 30.64%
| 22166.1656 | 5934 | 67.74% | 30.64%
| 22166.4618 | 5935 | 67.75% | 30.65%
| 22167.5412 | 5936 | 67.76% | 30.65%
| 22177.1656 | 5937 | 67.77% | 30.66%
| 22179.7513 | 5938 | 67.79% | 30.66%
| 22183.1044 | 5939 | 67.8% | 30.67%
| 22186.524 | 5940 | 67.81% | 30.67%
| 22188.1656 | 5941 | 67.82% | 30.68%
| 22193.9678 | 5942 | 67.83% | 30.68%
| 22195.0457 | 5943 | 67.84% | 30.68%
| 22197.6007 | 5944 | 67.85% | 30.69%
| 22197.8807 | 5945 | 67.87% | 30.69%
| 22202.3752 | 5946 | 67.88% | 30.7%
| 22204.7564 | 5947 | 67.89% | 30.7%
| 22204.7922 | 5948 | 67.9% | 30.7%
| 22206.1091 | 5949 | 67.91% | 30.7%
| 22206.8807 | 5950 | 67.92% | 30.7%
| 22207.0638 | 5951 | 67.93% | 30.7%
| 22207.5698 | 5952 | 67.95% | 30.7%
| 22210.3608 | 5953 | 67.96% | 30.71%
| 22216.7922 | 5954 | 67.97% | 30.71%
| 22220.3356 | 5955 | 67.98% | 30.72%
| 22223.3981 | 5956 | 67.99% | 30.72%
| 22224.2092 | 5957 | 68% | 30.73%
| 22224.976 | 5958 | 68.01% | 30.73%
| 22231.1656 | 5959 | 68.03% | 30.73%
| 22237.3407 | 5960 | 68.04% | 30.74%
| 22243.8197 | 5961 | 68.05% | 30.75%
| 22245.9323 | 5962 | 68.06% | 30.76%
| 22247.1554 | 5963 | 68.07% | 30.76%
| 22247.5016 | 5964 | 68.08% | 30.76%
| 22249.0276 | 5965 | 68.09% | 30.76%
| 22252.2092 | 5966 | 68.11% | 30.76%
| 22253.6573 | 5967 | 68.12% | 30.77%
| 22254.4498 | 5968 | 68.13% | 30.77%
| 22255.7922 | 5969 | 68.14% | 30.77%
| 22256.1794 | 5970 | 68.15% | 30.77%
| 22256.5412 | 5971 | 68.16% | 30.77%
| 22256.8903 | 5972 | 68.17% | 30.77%
| 22256.9922 | 5973 | 68.18% | 30.77%
| 22258.0101 | 5974 | 68.2% | 30.77%
| 22260.6651 | 5975 | 68.21% | 30.78%
| 22261.5137 | 5976 | 68.22% | 30.78%
| 22264.1656 | 5977 | 68.23% | 30.78%
| 22265.6123 | 5978 | 68.24% | 30.78%
| 22271.1554 | 5979 | 68.25% | 30.79%
| 22281.5016 | 5980 | 68.26% | 30.8%
| 22285.1012 | 5981 | 68.28% | 30.81%
| 22286.5506 | 5982 | 68.29% | 30.81%
| 22293.3791 | 5983 | 68.3% | 30.82%
| 22295.6123 | 5984 | 68.31% | 30.82%
| 22300.3924 | 5985 | 68.32% | 30.83%
| 22301.6123 | 5986 | 68.33% | 30.83%
| 22302.3178 | 5987 | 68.34% | 30.83%
| 22302.577 | 5988 | 68.36% | 30.83%
| 22304.5412 | 5989 | 68.37% | 30.84%
| 22308.3752 | 5990 | 68.38% | 30.84%
| 22309.7922 | 5991 | 68.39% | 30.84%
| 22310.2092 | 5992 | 68.4% | 30.84%
| 22312.3356 | 5993 | 68.41% | 30.85%
| 22314.3356 | 5994 | 68.42% | 30.85%
| 22317.53 | 5995 | 68.44% | 30.85%
| 22317.9068 | 5996 | 68.45% | 30.85%
| 22324.6693 | 5997 | 68.46% | 30.86%
| 22329.3175 | 5998 | 68.47% | 30.87%
| 22331.3752 | 5999 | 68.48% | 30.87%
| 22331.583 | 6000 | 68.49% | 30.87%
| 22338.2014 | 6001 | 68.5% | 30.88%
| 22340.7922 | 6002 | 68.52% | 30.89%
| 22343.5412 | 6003 | 68.53% | 30.89%
| 22350.3172 | 6004 | 68.54% | 30.9%
| 22351.1656 | 6005 | 68.55% | 30.9%
| 22351.3752 | 6006 | 68.56% | 30.9%
| 22351.7021 | 6007 | 68.57% | 30.9%
| 22351.7771 | 6008 | 68.58% | 30.9%
| 22354.7526 | 6009 | 68.6% | 30.91%
| 22354.8496 | 6010 | 68.61% | 30.91%
| 22355.3817 | 6011 | 68.62% | 30.91%
| 22356.3007 | 6012 | 68.63% | 30.91%
| 22358.2131 | 6013 | 68.64% | 30.91%
| 22362.352 | 6014 | 68.65% | 30.92%
| 22367.8783 | 6015 | 68.66% | 30.92%
| 22371.9068 | 6016 | 68.68% | 30.93%
| 22372.3356 | 6017 | 68.69% | 30.93%
| 22373.395 | 6018 | 68.7% | 30.93%
| 22375.0571 | 6019 | 68.71% | 30.93%
| 22375.624 | 6020 | 68.72% | 30.93%
| 22376.2537 | 6021 | 68.73% | 30.94%
| 22378.8607 | 6022 | 68.74% | 30.94%
| 22382.5412 | 6023 | 68.76% | 30.94%
| 22383.0764 | 6024 | 68.77% | 30.94%
| 22383.2028 | 6025 | 68.78% | 30.95%
| 22391.5412 | 6026 | 68.79% | 30.96%
| 22392.2542 | 6027 | 68.8% | 30.96%
| 22394.3758 | 6028 | 68.81% | 30.96%
| 22397.1494 | 6029 | 68.82% | 30.96%
| 22397.3752 | 6030 | 68.84% | 30.96%
| 22400.2243 | 6031 | 68.85% | 30.97%
| 22401.3843 | 6032 | 68.86% | 30.97%
| 22403.2984 | 6033 | 68.87% | 30.97%
| 22406.2386 | 6034 | 68.88% | 30.98%
| 22407.0939 | 6035 | 68.89% | 30.98%
| 22410.5412 | 6036 | 68.9% | 30.98%
| 22414.4206 | 6037 | 68.92% | 30.99%
| 22414.9433 | 6038 | 68.93% | 30.99%
| 22419.2715 | 6039 | 68.94% | 30.99%
| 22419.3752 | 6040 | 68.95% | 31%
| 22419.7922 | 6041 | 68.96% | 31%
| 22422.5204 | 6042 | 68.97% | 31%
| 22422.7184 | 6043 | 68.98% | 31%
| 22425.293 | 6044 | 69% | 31%
| 22430.7922 | 6045 | 69.01% | 31.01%
| 22431.1656 | 6046 | 69.02% | 31.01%
| 22434.0983 | 6047 | 69.03% | 31.02%
| 22438.5027 | 6048 | 69.04% | 31.02%
| 22440.6352 | 6049 | 69.05% | 31.02%
| 22442.5293 | 6050 | 69.06% | 31.03%
| 22445.6986 | 6051 | 69.08% | 31.03%
| 22448.5412 | 6052 | 69.09% | 31.04%
| 22449.6123 | 6053 | 69.1% | 31.04%
| 22452.5604 | 6054 | 69.11% | 31.04%
| 22456.2289 | 6055 | 69.12% | 31.05%
| 22457.2092 | 6056 | 69.13% | 31.05%
| 22457.82 | 6057 | 69.14% | 31.05%
| 22463.4272 | 6058 | 69.16% | 31.06%
| 22464.1897 | 6059 | 69.17% | 31.06%
| 22465.5412 | 6060 | 69.18% | 31.06%
| 22470.519 | 6061 | 69.19% | 31.07%
| 22472.3752 | 6062 | 69.2% | 31.07%
| 22474.7922 | 6063 | 69.21% | 31.07%
| 22479.7769 | 6064 | 69.22% | 31.08%
| 22480.3356 | 6065 | 69.24% | 31.08%
| 22486.5417 | 6066 | 69.25% | 31.09%
| 22489.1656 | 6067 | 69.26% | 31.09%
| 22491.0397 | 6068 | 69.27% | 31.09%
| 22492.3752 | 6069 | 69.28% | 31.1%
| 22492.5461 | 6070 | 69.29% | 31.1%
| 22498.8382 | 6071 | 69.3% | 31.1%
| 22499.6527 | 6072 | 69.32% | 31.11%
| 22500.9272 | 6073 | 69.33% | 31.11%
| 22502.908 | 6074 | 69.34% | 31.11%
| 22503.7457 | 6075 | 69.35% | 31.11%
| 22508.1656 | 6076 | 69.36% | 31.12%
| 22510.142 | 6077 | 69.37% | 31.12%
| 22510.8316 | 6078 | 69.38% | 31.12%
| 22514.797 | 6079 | 69.39% | 31.13%
| 22515.6756 | 6080 | 69.41% | 31.13%
| 22523.3356 | 6081 | 69.42% | 31.14%
| 22524.2092 | 6082 | 69.43% | 31.14%
| 22525.3113 | 6083 | 69.44% | 31.14%
| 22527.0602 | 6084 | 69.45% | 31.14%
| 22531.392 | 6085 | 69.46% | 31.15%
| 22538.8782 | 6086 | 69.47% | 31.16%
| 22542.5514 | 6087 | 69.49% | 31.17%
| 22543.2878 | 6088 | 69.5% | 31.17%
| 22543.519 | 6089 | 69.51% | 31.17%
| 22546.1944 | 6090 | 69.52% | 31.17%
| 22546.5883 | 6091 | 69.53% | 31.17%
| 22547.3517 | 6092 | 69.54% | 31.17%
| 22548.4962 | 6093 | 69.55% | 31.17%
| 22548.5016 | 6094 | 69.57% | 31.17%
| 22550.1588 | 6095 | 69.58% | 31.18%
| 22550.3822 | 6096 | 69.59% | 31.18%
| 22551.7922 | 6097 | 69.6% | 31.18%
| 22553.7526 | 6098 | 69.61% | 31.18%
| 22554.026 | 6099 | 69.62% | 31.18%
| 22558.2225 | 6100 | 69.63% | 31.19%
| 22560.9637 | 6101 | 69.65% | 31.19%
| 22561.7526 | 6102 | 69.66% | 31.19%
| 22568.1849 | 6103 | 69.67% | 31.2%
| 22578.7886 | 6104 | 69.68% | 31.22%
| 22579.0936 | 6105 | 69.69% | 31.22%
| 22581.8321 | 6106 | 69.7% | 31.22%
| 22585.121 | 6107 | 69.71% | 31.22%
| 22586.0534 | 6108 | 69.73% | 31.23%
| 22586.4027 | 6109 | 69.74% | 31.23%
| 22589.0289 | 6110 | 69.75% | 31.23%
| 22590.3752 | 6111 | 69.76% | 31.23%
| 22591.0089 | 6112 | 69.77% | 31.23%
| 22594.6472 | 6113 | 69.78% | 31.24%
| 22594.7421 | 6114 | 69.79% | 31.24%
| 22595.2422 | 6115 | 69.81% | 31.24%
| 22598.9173 | 6116 | 69.82% | 31.24%
| 22601.8675 | 6117 | 69.83% | 31.25%
| 22616.1656 | 6118 | 69.84% | 31.27%
| 22618.535 | 6119 | 69.85% | 31.27%
| 22620.4129 | 6120 | 69.86% | 31.27%
| 22620.5506 | 6121 | 69.87% | 31.27%
| 22621.6123 | 6122 | 69.89% | 31.27%
| 22624.8807 | 6123 | 69.9% | 31.28%
| 22627.3287 | 6124 | 69.91% | 31.28%
| 22628.9623 | 6125 | 69.92% | 31.28%
| 22631.154 | 6126 | 69.93% | 31.29%
| 22632.0376 | 6127 | 69.94% | 31.29%
| 22632.1297 | 6128 | 69.95% | 31.29%
| 22634.1007 | 6129 | 69.97% | 31.29%
| 22638.5659 | 6130 | 69.98% | 31.3%
| 22646.6123 | 6131 | 69.99% | 31.31%
| 22648.6364 | 6132 | 70% | 31.31%
| 22648.7922 | 6133 | 70.01% | 31.31%
| 22654.9068 | 6134 | 70.02% | 31.32%
| 22660.3338 | 6135 | 70.03% | 31.33%
| 22662.3356 | 6136 | 70.05% | 31.33%
| 22666.5412 | 6137 | 70.06% | 31.34%
| 22669.5349 | 6138 | 70.07% | 31.34%
| 22671.9011 | 6139 | 70.08% | 31.34%
| 22672.8244 | 6140 | 70.09% | 31.35%
| 22673.8107 | 6141 | 70.1% | 31.35%
| 22678.3356 | 6142 | 70.11% | 31.35%
| 22678.4515 | 6143 | 70.13% | 31.35%
| 22679.0269 | 6144 | 70.14% | 31.35%
| 22684.5057 | 6145 | 70.15% | 31.36%
| 22687.7526 | 6146 | 70.16% | 31.37%
| 22691.6006 | 6147 | 70.17% | 31.37%
| 22692.9751 | 6148 | 70.18% | 31.37%
| 22696.7564 | 6149 | 70.19% | 31.38%
| 22696.8201 | 6150 | 70.21% | 31.38%
| 22696.996 | 6151 | 70.22% | 31.38%
| 22699.0189 | 6152 | 70.23% | 31.38%
| 22699.3356 | 6153 | 70.24% | 31.38%
| 22700.2922 | 6154 | 70.25% | 31.38%
| 22702.1264 | 6155 | 70.26% | 31.39%
| 22706.3707 | 6156 | 70.27% | 31.39%
| 22709.8314 | 6157 | 70.29% | 31.4%
| 22713.6123 | 6158 | 70.3% | 31.4%
| 22713.9719 | 6159 | 70.31% | 31.4%
| 22725.5412 | 6160 | 70.32% | 31.42%
| 22727.0939 | 6161 | 70.33% | 31.42%
| 22727.4852 | 6162 | 70.34% | 31.42%
| 22727.7577 | 6163 | 70.35% | 31.42%
| 22731.976 | 6164 | 70.37% | 31.43%
| 22733.5503 | 6165 | 70.38% | 31.43%
| 22735.9678 | 6166 | 70.39% | 31.43%
| 22736.7547 | 6167 | 70.4% | 31.43%
| 22739.2092 | 6168 | 70.41% | 31.44%
| 22740.0004 | 6169 | 70.42% | 31.44%
| 22741.2545 | 6170 | 70.43% | 31.44%
| 22742.2805 | 6171 | 70.45% | 31.44%
| 22743.047 | 6172 | 70.46% | 31.44%
| 22743.7526 | 6173 | 70.47% | 31.44%
| 22744.8971 | 6174 | 70.48% | 31.45%
| 22745.1463 | 6175 | 70.49% | 31.45%
| 22746.2763 | 6176 | 70.5% | 31.45%
| 22747.1353 | 6177 | 70.51% | 31.45%
| 22751.4621 | 6178 | 70.53% | 31.45%
| 22752.3356 | 6179 | 70.54% | 31.46%
| 22753.6496 | 6180 | 70.55% | 31.46%
| 22753.9196 | 6181 | 70.56% | 31.46%
| 22761.1656 | 6182 | 70.57% | 31.47%
| 22763.3539 | 6183 | 70.58% | 31.47%
| 22763.519 | 6184 | 70.59% | 31.47%
| 22765.1138 | 6185 | 70.61% | 31.47%
| 22765.4195 | 6186 | 70.62% | 31.47%
| 22768.3752 | 6187 | 70.63% | 31.48%
| 22769.3356 | 6188 | 70.64% | 31.48%
| 22771.1901 | 6189 | 70.65% | 31.48%
| 22771.2258 | 6190 | 70.66% | 31.48%
| 22773.2181 | 6191 | 70.67% | 31.48%
| 22778.2683 | 6192 | 70.68% | 31.49%
| 22780.3197 | 6193 | 70.7% | 31.49%
| 22781.7577 | 6194 | 70.71% | 31.5%
| 22794.5412 | 6195 | 70.72% | 31.51%
| 22794.7249 | 6196 | 70.73% | 31.51%
| 22799.2949 | 6197 | 70.74% | 31.52%
| 22803.6123 | 6198 | 70.75% | 31.53%
| 22804.5412 | 6199 | 70.76% | 31.53%
| 22804.8273 | 6200 | 70.78% | 31.53%
| 22805.6123 | 6201 | 70.79% | 31.53%
| 22806.6583 | 6202 | 70.8% | 31.53%
| 22806.8183 | 6203 | 70.81% | 31.53%
| 22807.1735 | 6204 | 70.82% | 31.53%
| 22810.6581 | 6205 | 70.83% | 31.54%
| 22815.1494 | 6206 | 70.84% | 31.54%
| 22815.4154 | 6207 | 70.86% | 31.54%
| 22819.6122 | 6208 | 70.87% | 31.55%
| 22822.8953 | 6209 | 70.88% | 31.55%
| 22828.6123 | 6210 | 70.89% | 31.56%
| 22829.1656 | 6211 | 70.9% | 31.56%
| 22829.7922 | 6212 | 70.91% | 31.56%
| 22833.328 | 6213 | 70.92% | 31.57%
| 22836.7224 | 6214 | 70.94% | 31.57%
| 22840.3942 | 6215 | 70.95% | 31.58%
| 22846.7922 | 6216 | 70.96% | 31.59%
| 22848.2092 | 6217 | 70.97% | 31.59%
| 22850.6352 | 6218 | 70.98% | 31.59%
| 22851.3533 | 6219 | 70.99% | 31.59%
| 22852.0734 | 6220 | 71% | 31.59%
| 22853.6698 | 6221 | 71.02% | 31.6%
| 22856.3752 | 6222 | 71.03% | 31.6%
| 22859.537 | 6223 | 71.04% | 31.6%
| 22862.3745 | 6224 | 71.05% | 31.61%
| 22866.3752 | 6225 | 71.06% | 31.61%
| 22868.9765 | 6226 | 71.07% | 31.62%
| 22869.1523 | 6227 | 71.08% | 31.62%
| 22872.0602 | 6228 | 71.1% | 31.62%
| 22872.2565 | 6229 | 71.11% | 31.62%
| 22872.9245 | 6230 | 71.12% | 31.62%
| 22873.1902 | 6231 | 71.13% | 31.62%
| 22873.4529 | 6232 | 71.14% | 31.62%
| 22876.9806 | 6233 | 71.15% | 31.63%
| 22877.8501 | 6234 | 71.16% | 31.63%
| 22879.7803 | 6235 | 71.18% | 31.63%
| 22881.0627 | 6236 | 71.19% | 31.63%
| 22882.213 | 6237 | 71.2% | 31.63%
| 22882.3342 | 6238 | 71.21% | 31.64%
| 22889.6807 | 6239 | 71.22% | 31.65%
| 22893.6417 | 6240 | 71.23% | 31.65%
| 22894.9943 | 6241 | 71.24% | 31.65%
| 22897.116 | 6242 | 71.26% | 31.66%
| 22907.7792 | 6243 | 71.27% | 31.67%
| 22909.0919 | 6244 | 71.28% | 31.67%
| 22911.9551 | 6245 | 71.29% | 31.68%
| 22913.5828 | 6246 | 71.3% | 31.68%
| 22916.7104 | 6247 | 71.31% | 31.68%
| 22918.6287 | 6248 | 71.32% | 31.69%
| 22920.5227 | 6249 | 71.34% | 31.69%
| 22922.7922 | 6250 | 71.35% | 31.69%
| 22924.3262 | 6251 | 71.36% | 31.69%
| 22942.1778 | 6252 | 71.37% | 31.72%
| 22946.4173 | 6253 | 71.38% | 31.72%
| 22948.6932 | 6254 | 71.39% | 31.73%
| 22954.4417 | 6255 | 71.4% | 31.73%
| 22965.4438 | 6256 | 71.42% | 31.75%
| 22981.1656 | 6257 | 71.43% | 31.77%
| 22981.332 | 6258 | 71.44% | 31.77%
| 22982.519 | 6259 | 71.45% | 31.77%
| 22983.2473 | 6260 | 71.46% | 31.77%
| 22983.4762 | 6261 | 71.47% | 31.77%
| 22988.8812 | 6262 | 71.48% | 31.78%
| 22995.6242 | 6263 | 71.5% | 31.79%
| 23004.4834 | 6264 | 71.51% | 31.8%
| 23005.1621 | 6265 | 71.52% | 31.8%
| 23005.7922 | 6266 | 71.53% | 31.81%
| 23007.3232 | 6267 | 71.54% | 31.81%
| 23007.4583 | 6268 | 71.55% | 31.81%
| 23008.2999 | 6269 | 71.56% | 31.81%
| 23010.4211 | 6270 | 71.58% | 31.81%
| 23017.8201 | 6271 | 71.59% | 31.82%
| 23021.4276 | 6272 | 71.6% | 31.83%
| 23022.6123 | 6273 | 71.61% | 31.83%
| 23026.2311 | 6274 | 71.62% | 31.83%
| 23032.8492 | 6275 | 71.63% | 31.84%
| 23042.5774 | 6276 | 71.64% | 31.86%
| 23043.8653 | 6277 | 71.66% | 31.86%
| 23060.6355 | 6278 | 71.67% | 31.88%
| 23066.6534 | 6279 | 71.68% | 31.89%
| 23068.2928 | 6280 | 71.69% | 31.89%
| 23077.1439 | 6281 | 71.7% | 31.9%
| 23081.4211 | 6282 | 71.71% | 31.91%
| 23082.1911 | 6283 | 71.72% | 31.91%
| 23082.605 | 6284 | 71.74% | 31.91%
| 23083.1656 | 6285 | 71.75% | 31.91%
| 23083.3437 | 6286 | 71.76% | 31.91%
| 23085.6387 | 6287 | 71.77% | 31.92%
| 23088.3328 | 6288 | 71.78% | 31.92%
| 23090.9184 | 6289 | 71.79% | 31.92%
| 23094.2327 | 6290 | 71.8% | 31.93%
| 23094.9955 | 6291 | 71.82% | 31.93%
| 23098.2653 | 6292 | 71.83% | 31.93%
| 23098.4605 | 6293 | 71.84% | 31.93%
| 23100.6249 | 6294 | 71.85% | 31.94%
| 23101.9069 | 6295 | 71.86% | 31.94%
| 23103.2883 | 6296 | 71.87% | 31.94%
| 23104.2913 | 6297 | 71.88% | 31.94%
| 23105.161 | 6298 | 71.89% | 31.94%
| 23107.282 | 6299 | 71.91% | 31.95%
| 23118.9098 | 6300 | 71.92% | 31.96%
| 23119.2092 | 6301 | 71.93% | 31.96%
| 23127.5027 | 6302 | 71.94% | 31.97%
| 23133.7213 | 6303 | 71.95% | 31.98%
| 23133.939 | 6304 | 71.96% | 31.98%
| 23135.4095 | 6305 | 71.97% | 31.98%
| 23135.9018 | 6306 | 71.99% | 31.99%
| 23139.1268 | 6307 | 72% | 31.99%
| 23147.1774 | 6308 | 72.01% | 32%
| 23148.9551 | 6309 | 72.02% | 32%
| 23150.9502 | 6310 | 72.03% | 32.01%
| 23163.1656 | 6311 | 72.04% | 32.02%
| 23165.0196 | 6312 | 72.05% | 32.03%
| 23165.1012 | 6313 | 72.07% | 32.03%
| 23166.1786 | 6314 | 72.08% | 32.03%
| 23166.2077 | 6315 | 72.09% | 32.03%
| 23181.0421 | 6316 | 72.1% | 32.05%
| 23184.7565 | 6317 | 72.11% | 32.05%
| 23186.9822 | 6318 | 72.12% | 32.06%
| 23190.5467 | 6319 | 72.13% | 32.06%
| 23196.5737 | 6320 | 72.15% | 32.07%
| 23197.167 | 6321 | 72.16% | 32.07%
| 23198.0038 | 6322 | 72.17% | 32.07%
| 23205.8999 | 6323 | 72.18% | 32.08%
| 23210.0948 | 6324 | 72.19% | 32.09%
| 23213.2883 | 6325 | 72.2% | 32.09%
| 23213.4146 | 6326 | 72.21% | 32.09%
| 23214.338 | 6327 | 72.23% | 32.09%
| 23218.662 | 6328 | 72.24% | 32.1%
| 23218.6807 | 6329 | 72.25% | 32.1%
| 23220.5741 | 6330 | 72.26% | 32.1%
| 23231.678 | 6331 | 72.27% | 32.12%
| 23234.729 | 6332 | 72.28% | 32.12%
| 23240.172 | 6333 | 72.29% | 32.13%
| 23252.9133 | 6334 | 72.31% | 32.15%
| 23253.2259 | 6335 | 72.32% | 32.15%
| 23254.662 | 6336 | 72.33% | 32.15%
| 23257.3402 | 6337 | 72.34% | 32.15%
| 23259.7334 | 6338 | 72.35% | 32.16%
| 23260.3239 | 6339 | 72.36% | 32.16%
| 23262.6602 | 6340 | 72.37% | 32.16%
| 23265.6929 | 6341 | 72.39% | 32.17%
| 23267.1478 | 6342 | 72.4% | 32.17%
| 23271.8837 | 6343 | 72.41% | 32.17%
| 23272.0555 | 6344 | 72.42% | 32.17%
| 23277.2305 | 6345 | 72.43% | 32.18%
| 23277.2324 | 6346 | 72.44% | 32.18%
| 23281.6472 | 6347 | 72.45% | 32.19%
| 23282.6169 | 6348 | 72.47% | 32.19%
| 23288.0981 | 6349 | 72.48% | 32.2%
| 23288.7457 | 6350 | 72.49% | 32.2%
| 23289.3306 | 6351 | 72.5% | 32.2%
| 23298.8721 | 6352 | 72.51% | 32.21%
| 23298.9065 | 6353 | 72.52% | 32.21%
| 23306.9069 | 6354 | 72.53% | 32.22%
| 23314.1259 | 6355 | 72.55% | 32.23%
| 23326.0787 | 6356 | 72.56% | 32.25%
| 23327.8199 | 6357 | 72.57% | 32.25%
| 23330.4734 | 6358 | 72.58% | 32.25%
| 23332.5539 | 6359 | 72.59% | 32.26%
| 23333.0281 | 6360 | 72.6% | 32.26%
| 23335.7368 | 6361 | 72.61% | 32.26%
| 23343.0591 | 6362 | 72.63% | 32.27%
| 23343.7295 | 6363 | 72.64% | 32.27%
| 23346.6123 | 6364 | 72.65% | 32.28%
| 23351.3495 | 6365 | 72.66% | 32.28%
| 23353.6756 | 6366 | 72.67% | 32.29%
| 23355.8151 | 6367 | 72.68% | 32.29%
| 23357.8547 | 6368 | 72.69% | 32.29%
| 23365.2922 | 6369 | 72.71% | 32.3%
| 23365.4214 | 6370 | 72.72% | 32.3%
| 23372.6976 | 6371 | 72.73% | 32.31%
| 23380.9222 | 6372 | 72.74% | 32.32%
| 23383.0531 | 6373 | 72.75% | 32.33%
| 23384.6508 | 6374 | 72.76% | 32.33%
| 23388.2713 | 6375 | 72.77% | 32.33%
| 23390.2073 | 6376 | 72.79% | 32.34%
| 23393.0631 | 6377 | 72.8% | 32.34%
| 23403.0092 | 6378 | 72.81% | 32.35%
| 23405.2768 | 6379 | 72.82% | 32.36%
| 23405.4817 | 6380 | 72.83% | 32.36%
| 23409.6621 | 6381 | 72.84% | 32.36%
| 23413.3124 | 6382 | 72.85% | 32.37%
| 23413.328 | 6383 | 72.87% | 32.37%
| 23414.4893 | 6384 | 72.88% | 32.37%
| 23420.3617 | 6385 | 72.89% | 32.38%
| 23422.3204 | 6386 | 72.9% | 32.38%
| 23422.7979 | 6387 | 72.91% | 32.38%
| 23424.5843 | 6388 | 72.92% | 32.38%
| 23425.4284 | 6389 | 72.93% | 32.39%
| 23427.7359 | 6390 | 72.95% | 32.39%
| 23429.9706 | 6391 | 72.96% | 32.39%
| 23443.2003 | 6392 | 72.97% | 32.41%
| 23446.1698 | 6393 | 72.98% | 32.41%
| 23450.7681 | 6394 | 72.99% | 32.42%
| 23451.0276 | 6395 | 73% | 32.42%
| 23453.479 | 6396 | 73.01% | 32.42%
| 23454.1826 | 6397 | 73.03% | 32.43%
| 23455.2946 | 6398 | 73.04% | 32.43%
| 23455.557 | 6399 | 73.05% | 32.43%
| 23456.18 | 6400 | 73.06% | 32.43%
| 23457.9594 | 6401 | 73.07% | 32.43%
| 23463.3634 | 6402 | 73.08% | 32.44%
| 23477.5636 | 6403 | 73.09% | 32.46%
| 23487.8071 | 6404 | 73.11% | 32.47%
| 23495.0069 | 6405 | 73.12% | 32.48%
| 23495.1161 | 6406 | 73.13% | 32.48%
| 23495.6642 | 6407 | 73.14% | 32.48%
| 23503.9715 | 6408 | 73.15% | 32.49%
| 23504.0169 | 6409 | 73.16% | 32.49%
| 23511.0669 | 6410 | 73.17% | 32.5%
| 23514.4893 | 6411 | 73.18% | 32.51%
| 23515.5659 | 6412 | 73.2% | 32.51%
| 23516.8085 | 6413 | 73.21% | 32.51%
| 23524.6123 | 6414 | 73.22% | 32.52%
| 23528.0965 | 6415 | 73.23% | 32.53%
| 23528.5715 | 6416 | 73.24% | 32.53%
| 23530.5517 | 6417 | 73.25% | 32.53%
| 23531.2851 | 6418 | 73.26% | 32.53%
| 23533.5412 | 6419 | 73.28% | 32.54%
| 23535.55 | 6420 | 73.29% | 32.54%
| 23538.224 | 6421 | 73.3% | 32.54%
| 23543.0531 | 6422 | 73.31% | 32.55%
| 23547.6352 | 6423 | 73.32% | 32.55%
| 23549.8024 | 6424 | 73.33% | 32.56%
| 23552.1778 | 6425 | 73.34% | 32.56%
| 23553.5687 | 6426 | 73.36% | 32.56%
| 23557.909 | 6427 | 73.37% | 32.57%
| 23561.1205 | 6428 | 73.38% | 32.57%
| 23563.1826 | 6429 | 73.39% | 32.58%
| 23576.4501 | 6430 | 73.4% | 32.59%
| 23577.4302 | 6431 | 73.41% | 32.6%
| 23577.5636 | 6432 | 73.42% | 32.6%
| 23577.9819 | 6433 | 73.44% | 32.6%
| 23578.1042 | 6434 | 73.45% | 32.6%
| 23581.7922 | 6435 | 73.46% | 32.6%
| 23585.2913 | 6436 | 73.47% | 32.61%
| 23586.5396 | 6437 | 73.48% | 32.61%
| 23588.9068 | 6438 | 73.49% | 32.61%
| 23592.102 | 6439 | 73.5% | 32.62%
| 23600.0719 | 6440 | 73.52% | 32.63%
| 23602.234 | 6441 | 73.53% | 32.63%
| 23604.0522 | 6442 | 73.54% | 32.63%
| 23608.2682 | 6443 | 73.55% | 32.64%
| 23609.7153 | 6444 | 73.56% | 32.64%
| 23615.0721 | 6445 | 73.57% | 32.65%
| 23615.4374 | 6446 | 73.58% | 32.65%
| 23616.3927 | 6447 | 73.6% | 32.65%
| 23618.19 | 6448 | 73.61% | 32.65%
| 23623.4885 | 6449 | 73.62% | 32.66%
| 23629.9703 | 6450 | 73.63% | 32.67%
| 23631.6497 | 6451 | 73.64% | 32.67%
| 23632.7692 | 6452 | 73.65% | 32.67%
| 23632.8821 | 6453 | 73.66% | 32.67%
| 23633.2308 | 6454 | 73.68% | 32.67%
| 23644.2389 | 6455 | 73.69% | 32.69%
| 23644.392 | 6456 | 73.7% | 32.69%
| 23644.4472 | 6457 | 73.71% | 32.69%
| 23645.3028 | 6458 | 73.72% | 32.69%
| 23649.9333 | 6459 | 73.73% | 32.7%
| 23650.1656 | 6460 | 73.74% | 32.7%
| 23652.9018 | 6461 | 73.76% | 32.7%
| 23663.106 | 6462 | 73.77% | 32.71%
| 23665.5027 | 6463 | 73.78% | 32.72%
| 23671.5467 | 6464 | 73.79% | 32.73%
| 23677.4269 | 6465 | 73.8% | 32.73%
| 23682.3257 | 6466 | 73.81% | 32.74%
| 23683.7859 | 6467 | 73.82% | 32.74%
| 23684.1297 | 6468 | 73.84% | 32.74%
| 23686.7052 | 6469 | 73.85% | 32.75%
| 23695.6648 | 6470 | 73.86% | 32.76%
| 23699.2613 | 6471 | 73.87% | 32.76%
| 23703.3184 | 6472 | 73.88% | 32.77%
| 23704.2946 | 6473 | 73.89% | 32.77%
| 23708.641 | 6474 | 73.9% | 32.78%
| 23710.1104 | 6475 | 73.92% | 32.78%
| 23712.3752 | 6476 | 73.93% | 32.78%
| 23712.8586 | 6477 | 73.94% | 32.78%
| 23718.5975 | 6478 | 73.95% | 32.79%
| 23731.8999 | 6479 | 73.96% | 32.81%
| 23731.9069 | 6480 | 73.97% | 32.81%
| 23736.7122 | 6481 | 73.98% | 32.82%
| 23738.1738 | 6482 | 74% | 32.82%
| 23745.2692 | 6483 | 74.01% | 32.83%
| 23748.4478 | 6484 | 74.02% | 32.83%
| 23748.7768 | 6485 | 74.03% | 32.83%
| 23749.4456 | 6486 | 74.04% | 32.83%
| 23752.3694 | 6487 | 74.05% | 32.84%
| 23755.4711 | 6488 | 74.06% | 32.84%
| 23758.179 | 6489 | 74.08% | 32.85%
| 23762.9556 | 6490 | 74.09% | 32.85%
| 23765.2904 | 6491 | 74.1% | 32.86%
| 23766.6954 | 6492 | 74.11% | 32.86%
| 23767.848 | 6493 | 74.12% | 32.86%
| 23772.1082 | 6494 | 74.13% | 32.87%
| 23773.2736 | 6495 | 74.14% | 32.87%
| 23781.3036 | 6496 | 74.16% | 32.88%
| 23782.7869 | 6497 | 74.17% | 32.88%
| 23783.2537 | 6498 | 74.18% | 32.88%
| 23784.1391 | 6499 | 74.19% | 32.88%
| 23784.3184 | 6500 | 74.2% | 32.88%
| 23786.687 | 6501 | 74.21% | 32.89%
| 23801.0804 | 6502 | 74.22% | 32.91%
| 23807.6771 | 6503 | 74.24% | 32.91%
| 23809.2985 | 6504 | 74.25% | 32.92%
| 23809.6753 | 6505 | 74.26% | 32.92%
| 23810.3883 | 6506 | 74.27% | 32.92%
| 23815.2103 | 6507 | 74.28% | 32.92%
| 23815.5864 | 6508 | 74.29% | 32.93%
| 23819.5406 | 6509 | 74.3% | 32.93%
| 23821.4501 | 6510 | 74.32% | 32.93%
| 23821.6763 | 6511 | 74.33% | 32.93%
| 23830.0831 | 6512 | 74.34% | 32.95%
| 23847.5325 | 6513 | 74.35% | 32.97%
| 23852.0964 | 6514 | 74.36% | 32.98%
| 23853.0061 | 6515 | 74.37% | 32.98%
| 23856.0294 | 6516 | 74.38% | 32.98%
| 23857.8201 | 6517 | 74.39% | 32.98%
| 23859.8544 | 6518 | 74.41% | 32.99%
| 23867.3567 | 6519 | 74.42% | 33%
| 23868.173 | 6520 | 74.43% | 33%
| 23868.5985 | 6521 | 74.44% | 33%
| 23869.8171 | 6522 | 74.45% | 33%
| 23874.9252 | 6523 | 74.46% | 33.01%
| 23875.1487 | 6524 | 74.47% | 33.01%
| 23888.7642 | 6525 | 74.49% | 33.03%
| 23889.3794 | 6526 | 74.5% | 33.03%
| 23896.7679 | 6527 | 74.51% | 33.04%
| 23898.2928 | 6528 | 74.52% | 33.04%
| 23898.682 | 6529 | 74.53% | 33.04%
| 23899.4118 | 6530 | 74.54% | 33.04%
| 23912.6123 | 6531 | 74.55% | 33.06%
| 23915.3113 | 6532 | 74.57% | 33.06%
| 23919.709 | 6533 | 74.58% | 33.07%
| 23921.2045 | 6534 | 74.59% | 33.07%
| 23934.0038 | 6535 | 74.6% | 33.09%
| 23937.4141 | 6536 | 74.61% | 33.09%
| 23943.6602 | 6537 | 74.62% | 33.1%
| 23943.8438 | 6538 | 74.63% | 33.1%
| 23946.6286 | 6539 | 74.65% | 33.11%
| 23947.2371 | 6540 | 74.66% | 33.11%
| 23949.3849 | 6541 | 74.67% | 33.11%
| 23954.0502 | 6542 | 74.68% | 33.12%
| 23962.399 | 6543 | 74.69% | 33.13%
| 23966.6234 | 6544 | 74.7% | 33.13%
| 23971.0923 | 6545 | 74.71% | 33.14%
| 23971.6849 | 6546 | 74.73% | 33.14%
| 23975.1787 | 6547 | 74.74% | 33.15%
| 23977.131 | 6548 | 74.75% | 33.15%
| 23987.9069 | 6549 | 74.76% | 33.16%
| 23990.4395 | 6550 | 74.77% | 33.17%
| 23997.6364 | 6551 | 74.78% | 33.18%
| 24000.7103 | 6552 | 74.79% | 33.18%
| 24006.9529 | 6553 | 74.81% | 33.19%
| 24008.4182 | 6554 | 74.82% | 33.19%
| 24008.5981 | 6555 | 74.83% | 33.19%
| 24012.8544 | 6556 | 74.84% | 33.2%
| 24018.457 | 6557 | 74.85% | 33.21%
| 24026.8201 | 6558 | 74.86% | 33.22%
| 24035.3979 | 6559 | 74.87% | 33.23%
| 24036.5045 | 6560 | 74.89% | 33.23%
| 24037.1476 | 6561 | 74.9% | 33.23%
| 24040.955 | 6562 | 74.91% | 33.24%
| 24050.2389 | 6563 | 74.92% | 33.25%
| 24050.4395 | 6564 | 74.93% | 33.25%
| 24050.8346 | 6565 | 74.94% | 33.25%
| 24054.4223 | 6566 | 74.95% | 33.26%
| 24056.6721 | 6567 | 74.97% | 33.26%
| 24063.3735 | 6568 | 74.98% | 33.27%
| 24066.9784 | 6569 | 74.99% | 33.27%
| 24068.0022 | 6570 | 75% | 33.27%
| 24070.4429 | 6571 | 75.01% | 33.28%
| 24081.662 | 6572 | 75.02% | 33.29%
| 24086.7491 | 6573 | 75.03% | 33.3%
| 24086.8067 | 6574 | 75.05% | 33.3%
| 24089.3694 | 6575 | 75.06% | 33.3%
| 24092.2713 | 6576 | 75.07% | 33.31%
| 24095.3086 | 6577 | 75.08% | 33.31%
| 24097.1523 | 6578 | 75.09% | 33.31%
| 24106.4417 | 6579 | 75.1% | 33.33%
| 24148.3968 | 6580 | 75.11% | 33.39%
| 24150.733 | 6581 | 75.13% | 33.39%
| 24151.0266 | 6582 | 75.14% | 33.39%
| 24151.9413 | 6583 | 75.15% | 33.39%
| 24152.9998 | 6584 | 75.16% | 33.39%
| 24153.2374 | 6585 | 75.17% | 33.39%
| 24155.2086 | 6586 | 75.18% | 33.39%
| 24155.4374 | 6587 | 75.19% | 33.4%
| 24159.3129 | 6588 | 75.21% | 33.4%
| 24165.0012 | 6589 | 75.22% | 33.41%
| 24167.7601 | 6590 | 75.23% | 33.41%
| 24170.5752 | 6591 | 75.24% | 33.42%
| 24172.375 | 6592 | 75.25% | 33.42%
| 24173.6104 | 6593 | 75.26% | 33.42%
| 24176.8922 | 6594 | 75.27% | 33.42%
| 24177.1108 | 6595 | 75.29% | 33.43%
| 24178.3491 | 6596 | 75.3% | 33.43%
| 24180.5548 | 6597 | 75.31% | 33.43%
| 24185.8392 | 6598 | 75.32% | 33.44%
| 24186.6338 | 6599 | 75.33% | 33.44%
| 24189.213 | 6600 | 75.34% | 33.44%
| 24189.2928 | 6601 | 75.35% | 33.44%
| 24201.0649 | 6602 | 75.37% | 33.46%
| 24202.9744 | 6603 | 75.38% | 33.46%
| 24205.7278 | 6604 | 75.39% | 33.46%
| 24211.6114 | 6605 | 75.4% | 33.47%
| 24227.0808 | 6606 | 75.41% | 33.49%
| 24236.7336 | 6607 | 75.42% | 33.51%
| 24247.3085 | 6608 | 75.43% | 33.52%
| 24247.487 | 6609 | 75.45% | 33.52%
| 24249.1875 | 6610 | 75.46% | 33.52%
| 24254.9588 | 6611 | 75.47% | 33.53%
| 24257.9583 | 6612 | 75.48% | 33.54%
| 24260.6504 | 6613 | 75.49% | 33.54%
| 24263.1898 | 6614 | 75.5% | 33.54%
| 24264.945 | 6615 | 75.51% | 33.55%
| 24266.0487 | 6616 | 75.53% | 33.55%
| 24267.9369 | 6617 | 75.54% | 33.55%
| 24275.6745 | 6618 | 75.55% | 33.56%
| 24280.232 | 6619 | 75.56% | 33.57%
| 24283.465 | 6620 | 75.57% | 33.57%
| 24286.1259 | 6621 | 75.58% | 33.58%
| 24286.9567 | 6622 | 75.59% | 33.58%
| 24292.218 | 6623 | 75.61% | 33.58%
| 24296.4628 | 6624 | 75.62% | 33.59%
| 24299.5271 | 6625 | 75.63% | 33.59%
| 24300.1098 | 6626 | 75.64% | 33.6%
| 24306.0064 | 6627 | 75.65% | 33.6%
| 24306.4271 | 6628 | 75.66% | 33.6%
| 24308.5672 | 6629 | 75.67% | 33.61%
| 24308.8074 | 6630 | 75.68% | 33.61%
| 24309.7049 | 6631 | 75.7% | 33.61%
| 24311.2787 | 6632 | 75.71% | 33.61%
| 24317.7681 | 6633 | 75.72% | 33.62%
| 24318.5271 | 6634 | 75.73% | 33.62%
| 24320.7764 | 6635 | 75.74% | 33.62%
| 24331.6972 | 6636 | 75.75% | 33.64%
| 24332.8529 | 6637 | 75.76% | 33.64%
| 24332.8992 | 6638 | 75.78% | 33.64%
| 24338.6581 | 6639 | 75.79% | 33.65%
| 24343.8053 | 6640 | 75.8% | 33.66%
| 24348.1137 | 6641 | 75.81% | 33.66%
| 24361.5716 | 6642 | 75.82% | 33.68%
| 24373.8305 | 6643 | 75.83% | 33.7%
| 24376.7126 | 6644 | 75.84% | 33.7%
| 24387.7616 | 6645 | 75.86% | 33.72%
| 24391.2928 | 6646 | 75.87% | 33.72%
| 24403.061 | 6647 | 75.88% | 33.74%
| 24405.2998 | 6648 | 75.89% | 33.74%
| 24411.9017 | 6649 | 75.9% | 33.75%
| 24419.0708 | 6650 | 75.91% | 33.76%
| 24430.8234 | 6651 | 75.92% | 33.78%
| 24433.153 | 6652 | 75.94% | 33.78%
| 24447.1947 | 6653 | 75.95% | 33.8%
| 24447.4478 | 6654 | 75.96% | 33.8%
| 24455.0764 | 6655 | 75.97% | 33.81%
| 24459.8535 | 6656 | 75.98% | 33.82%
| 24462.9766 | 6657 | 75.99% | 33.82%
| 24465.9934 | 6658 | 76% | 33.82%
| 24466.1058 | 6659 | 76.02% | 33.82%
| 24466.1319 | 6660 | 76.03% | 33.82%
| 24467.2562 | 6661 | 76.04% | 33.83%
| 24477.262 | 6662 | 76.05% | 33.84%
| 24478.7641 | 6663 | 76.06% | 33.84%
| 24479.635 | 6664 | 76.07% | 33.84%
| 24483.5126 | 6665 | 76.08% | 33.85%
| 24487.0711 | 6666 | 76.1% | 33.85%
| 24489.8231 | 6667 | 76.11% | 33.86%
| 24490.042 | 6668 | 76.12% | 33.86%
| 24496.6082 | 6669 | 76.13% | 33.87%
| 24496.8763 | 6670 | 76.14% | 33.87%
| 24537.5955 | 6671 | 76.15% | 33.92%
| 24538.0727 | 6672 | 76.16% | 33.92%
| 24544.3028 | 6673 | 76.18% | 33.93%
| 24547.2663 | 6674 | 76.19% | 33.94%
| 24550.3009 | 6675 | 76.2% | 33.94%
| 24551.4085 | 6676 | 76.21% | 33.94%
| 24552.1238 | 6677 | 76.22% | 33.94%
| 24555.7176 | 6678 | 76.23% | 33.95%
| 24566.7869 | 6679 | 76.24% | 33.96%
| 24570.2947 | 6680 | 76.26% | 33.97%
| 24584.7601 | 6681 | 76.27% | 33.99%
| 24586.283 | 6682 | 76.28% | 33.99%
| 24588.457 | 6683 | 76.29% | 33.99%
| 24593.5271 | 6684 | 76.3% | 34%
| 24593.6586 | 6685 | 76.31% | 34%
| 24596.7694 | 6686 | 76.32% | 34.01%
| 24602.1288 | 6687 | 76.34% | 34.01%
| 24608.9373 | 6688 | 76.35% | 34.02%
| 24610.4037 | 6689 | 76.36% | 34.02%
| 24610.5955 | 6690 | 76.37% | 34.02%
| 24611.2787 | 6691 | 76.38% | 34.03%
| 24612.5829 | 6692 | 76.39% | 34.03%
| 24625.5068 | 6693 | 76.4% | 34.05%
| 24631.7216 | 6694 | 76.42% | 34.05%
| 24633.5636 | 6695 | 76.43% | 34.06%
| 24661.9252 | 6696 | 76.44% | 34.1%
| 24667.573 | 6697 | 76.45% | 34.1%
| 24691.685 | 6698 | 76.46% | 34.14%
| 24692.0099 | 6699 | 76.47% | 34.14%
| 24699.0466 | 6700 | 76.48% | 34.15%
| 24701.0858 | 6701 | 76.5% | 34.15%
| 24707.688 | 6702 | 76.51% | 34.16%
| 24711.7012 | 6703 | 76.52% | 34.16%
| 24717.2969 | 6704 | 76.53% | 34.17%
| 24722.3928 | 6705 | 76.54% | 34.18%
| 24729.1985 | 6706 | 76.55% | 34.19%
| 24740.2233 | 6707 | 76.56% | 34.2%
| 24743.2921 | 6708 | 76.58% | 34.21%
| 24744.3716 | 6709 | 76.59% | 34.21%
| 24748.9471 | 6710 | 76.6% | 34.22%
| 24749.7239 | 6711 | 76.61% | 34.22%
| 24751.5715 | 6712 | 76.62% | 34.22%
| 24753.1898 | 6713 | 76.63% | 34.22%
| 24762.5143 | 6714 | 76.64% | 34.23%
| 24767.7361 | 6715 | 76.66% | 34.24%
| 24769.8385 | 6716 | 76.67% | 34.24%
| 24771.213 | 6717 | 76.68% | 34.25%
| 24771.4295 | 6718 | 76.69% | 34.25%
| 24776.5818 | 6719 | 76.7% | 34.25%
| 24777.5154 | 6720 | 76.71% | 34.26%
| 24780.7697 | 6721 | 76.72% | 34.26%
| 24799.3509 | 6722 | 76.74% | 34.29%
| 24807.8922 | 6723 | 76.75% | 34.3%
| 24812.8896 | 6724 | 76.76% | 34.3%
| 24813.8704 | 6725 | 76.77% | 34.31%
| 24816.8734 | 6726 | 76.78% | 34.31%
| 24820.7036 | 6727 | 76.79% | 34.31%
| 24826.7104 | 6728 | 76.8% | 34.32%
| 24833.2085 | 6729 | 76.82% | 34.33%
| 24833.9433 | 6730 | 76.83% | 34.33%
| 24837.7034 | 6731 | 76.84% | 34.34%
| 24847.7882 | 6732 | 76.85% | 34.35%
| 24849.3785 | 6733 | 76.86% | 34.35%
| 24850.6668 | 6734 | 76.87% | 34.36%
| 24850.6937 | 6735 | 76.88% | 34.36%
| 24851.7558 | 6736 | 76.89% | 34.36%
| 24857.9861 | 6737 | 76.91% | 34.37%
| 24858.4753 | 6738 | 76.92% | 34.37%
| 24859.5985 | 6739 | 76.93% | 34.37%
| 24860.2437 | 6740 | 76.94% | 34.37%
| 24860.7438 | 6741 | 76.95% | 34.37%
| 24867.6548 | 6742 | 76.96% | 34.38%
| 24872.9299 | 6743 | 76.97% | 34.39%
| 24879.214 | 6744 | 76.99% | 34.4%
| 24879.9588 | 6745 | 77% | 34.4%
| 24882.8576 | 6746 | 77.01% | 34.4%
| 24883.0269 | 6747 | 77.02% | 34.4%
| 24883.8537 | 6748 | 77.03% | 34.4%
| 24890.6053 | 6749 | 77.04% | 34.41%
| 24898.1847 | 6750 | 77.05% | 34.42%
| 24902.5921 | 6751 | 77.07% | 34.43%
| 24904.1319 | 6752 | 77.08% | 34.43%
| 24906.8277 | 6753 | 77.09% | 34.43%
| 24917.1232 | 6754 | 77.1% | 34.45%
| 24917.1707 | 6755 | 77.11% | 34.45%
| 24918.2016 | 6756 | 77.12% | 34.45%
| 24920.1985 | 6757 | 77.13% | 34.45%
| 24922.0537 | 6758 | 77.15% | 34.45%
| 24922.7874 | 6759 | 77.16% | 34.46%
| 24924.3554 | 6760 | 77.17% | 34.46%
| 24924.5789 | 6761 | 77.18% | 34.46%
| 24926.9454 | 6762 | 77.19% | 34.46%
| 24930.0711 | 6763 | 77.2% | 34.47%
| 24930.3028 | 6764 | 77.21% | 34.47%
| 24936.7869 | 6765 | 77.23% | 34.48%
| 24947.6287 | 6766 | 77.24% | 34.49%
| 24948.0858 | 6767 | 77.25% | 34.49%
| 24948.8866 | 6768 | 77.26% | 34.49%
| 24949.6399 | 6769 | 77.27% | 34.49%
| 24950.8454 | 6770 | 77.28% | 34.49%
| 24951.0961 | 6771 | 77.29% | 34.5%
| 24952.4737 | 6772 | 77.31% | 34.5%
| 24955.5366 | 6773 | 77.32% | 34.5%
| 24963.3439 | 6774 | 77.33% | 34.51%
| 24968.0727 | 6775 | 77.34% | 34.52%
| 24983.1422 | 6776 | 77.35% | 34.54%
| 24983.4885 | 6777 | 77.36% | 34.54%
| 25000.6511 | 6778 | 77.37% | 34.56%
| 25004.8719 | 6779 | 77.39% | 34.57%
| 25005.3687 | 6780 | 77.4% | 34.57%
| 25006.0733 | 6781 | 77.41% | 34.57%
| 25007.283 | 6782 | 77.42% | 34.57%
| 25011.0594 | 6783 | 77.43% | 34.58%
| 25015.2836 | 6784 | 77.44% | 34.58%
| 25027.4196 | 6785 | 77.45% | 34.6%
| 25031.9883 | 6786 | 77.47% | 34.61%
| 25032.9055 | 6787 | 77.48% | 34.61%
| 25033.2161 | 6788 | 77.49% | 34.61%
| 25035.8066 | 6789 | 77.5% | 34.61%
| 25042.2969 | 6790 | 77.51% | 34.62%
| 25043.0276 | 6791 | 77.52% | 34.62%
| 25044.1436 | 6792 | 77.53% | 34.62%
| 25045.2218 | 6793 | 77.55% | 34.63%
| 25046.0398 | 6794 | 77.56% | 34.63%
| 25066.8507 | 6795 | 77.57% | 34.66%
| 25070.0488 | 6796 | 77.58% | 34.66%
| 25077.8567 | 6797 | 77.59% | 34.67%
| 25089.4567 | 6798 | 77.6% | 34.69%
| 25094.1947 | 6799 | 77.61% | 34.69%
| 25095.5659 | 6800 | 77.63% | 34.69%
| 25098.3788 | 6801 | 77.64% | 34.7%
| 25100.5491 | 6802 | 77.65% | 34.7%
| 25100.8024 | 6803 | 77.66% | 34.7%
| 25104.951 | 6804 | 77.67% | 34.71%
| 25113.1518 | 6805 | 77.68% | 34.72%
| 25113.2586 | 6806 | 77.69% | 34.72%
| 25118.8385 | 6807 | 77.71% | 34.73%
| 25120.1219 | 6808 | 77.72% | 34.73%
| 25122.7209 | 6809 | 77.73% | 34.73%
| 25122.8462 | 6810 | 77.74% | 34.73%
| 25129.5205 | 6811 | 77.75% | 34.74%
| 25132.6676 | 6812 | 77.76% | 34.75%
| 25135.7909 | 6813 | 77.77% | 34.75%
| 25135.7997 | 6814 | 77.79% | 34.75%
| 25141.3416 | 6815 | 77.8% | 34.76%
| 25146.9256 | 6816 | 77.81% | 34.77%
| 25159.131 | 6817 | 77.82% | 34.78%
| 25163.0549 | 6818 | 77.83% | 34.79%
| 25164.0858 | 6819 | 77.84% | 34.79%
| 25166.5143 | 6820 | 77.85% | 34.79%
| 25170.3262 | 6821 | 77.87% | 34.8%
| 25179.1232 | 6822 | 77.88% | 34.81%
| 25184.2646 | 6823 | 77.89% | 34.82%
| 25189.5284 | 6824 | 77.9% | 34.82%
| 25189.9445 | 6825 | 77.91% | 34.83%
| 25191.4709 | 6826 | 77.92% | 34.83%
| 25198.3308 | 6827 | 77.93% | 34.84%
| 25203.5829 | 6828 | 77.95% | 34.84%
| 25205.3942 | 6829 | 77.96% | 34.85%
| 25205.7844 | 6830 | 77.97% | 34.85%
| 25208.8866 | 6831 | 77.98% | 34.85%
| 25218.3928 | 6832 | 77.99% | 34.86%
| 25221.2254 | 6833 | 78% | 34.87%
| 25222.4864 | 6834 | 78.01% | 34.87%
| 25231.6028 | 6835 | 78.03% | 34.88%
| 25237.9559 | 6836 | 78.04% | 34.89%
| 25239.7659 | 6837 | 78.05% | 34.89%
| 25240.4972 | 6838 | 78.06% | 34.9%
| 25251.3495 | 6839 | 78.07% | 34.91%
| 25253.0217 | 6840 | 78.08% | 34.91%
| 25254.1499 | 6841 | 78.09% | 34.91%
| 25265.5988 | 6842 | 78.11% | 34.93%
| 25265.8473 | 6843 | 78.12% | 34.93%
| 25276.0347 | 6844 | 78.13% | 34.94%
| 25279.198 | 6845 | 78.14% | 34.95%
| 25280.8152 | 6846 | 78.15% | 34.95%
| 25288.12 | 6847 | 78.16% | 34.96%
| 25290.6703 | 6848 | 78.17% | 34.96%
| 25294.4567 | 6849 | 78.18% | 34.97%
| 25297.9783 | 6850 | 78.2% | 34.97%
| 25300.2742 | 6851 | 78.21% | 34.98%
| 25304.308 | 6852 | 78.22% | 34.98%
| 25312.4906 | 6853 | 78.23% | 34.99%
| 25314.4937 | 6854 | 78.24% | 35%
| 25317.8501 | 6855 | 78.25% | 35%
| 25335.2012 | 6856 | 78.26% | 35.03%
| 25335.3153 | 6857 | 78.28% | 35.03%
| 25344.5491 | 6858 | 78.29% | 35.04%
| 25349.3509 | 6859 | 78.3% | 35.05%
| 25357.1099 | 6860 | 78.31% | 35.06%
| 25358.28 | 6861 | 78.32% | 35.06%
| 25360.907 | 6862 | 78.33% | 35.06%
| 25361.102 | 6863 | 78.34% | 35.06%
| 25366.8918 | 6864 | 78.36% | 35.07%
| 25368.5104 | 6865 | 78.37% | 35.07%
| 25371.273 | 6866 | 78.38% | 35.08%
| 25377.2243 | 6867 | 78.39% | 35.08%
| 25380.3333 | 6868 | 78.4% | 35.09%
| 25382.8658 | 6869 | 78.41% | 35.09%
| 25390.7002 | 6870 | 78.42% | 35.1%
| 25390.8922 | 6871 | 78.44% | 35.1%
| 25391.1474 | 6872 | 78.45% | 35.1%
| 25396.1197 | 6873 | 78.46% | 35.11%
| 25397.131 | 6874 | 78.47% | 35.11%
| 25404.0412 | 6875 | 78.48% | 35.12%
| 25405.9982 | 6876 | 78.49% | 35.12%
| 25435.0338 | 6877 | 78.5% | 35.16%
| 25435.8191 | 6878 | 78.52% | 35.17%
| 25438.1315 | 6879 | 78.53% | 35.17%
| 25441.9272 | 6880 | 78.54% | 35.17%
| 25445.1371 | 6881 | 78.55% | 35.18%
| 25455.4706 | 6882 | 78.56% | 35.19%
| 25456.1219 | 6883 | 78.57% | 35.19%
| 25462.0139 | 6884 | 78.58% | 35.2%
| 25466.2059 | 6885 | 78.6% | 35.21%
| 25466.6926 | 6886 | 78.61% | 35.21%
| 25466.6949 | 6887 | 78.62% | 35.21%
| 25477.6148 | 6888 | 78.63% | 35.22%
| 25478.1725 | 6889 | 78.64% | 35.22%
| 25479.2478 | 6890 | 78.65% | 35.23%
| 25481.9935 | 6891 | 78.66% | 35.23%
| 25485.4933 | 6892 | 78.68% | 35.23%
| 25487.1037 | 6893 | 78.69% | 35.24%
| 25493.6206 | 6894 | 78.7% | 35.25%
| 25497.5013 | 6895 | 78.71% | 35.25%
| 25499.8069 | 6896 | 78.72% | 35.25%
| 25502.1244 | 6897 | 78.73% | 35.26%
| 25502.487 | 6898 | 78.74% | 35.26%
| 25503.6467 | 6899 | 78.76% | 35.26%
| 25504.9077 | 6900 | 78.77% | 35.26%
| 25506.1838 | 6901 | 78.78% | 35.26%
| 25508.0524 | 6902 | 78.79% | 35.27%
| 25509.2946 | 6903 | 78.8% | 35.27%
| 25509.8559 | 6904 | 78.81% | 35.27%
| 25513.9879 | 6905 | 78.82% | 35.27%
| 25516.6194 | 6906 | 78.84% | 35.28%
| 25521.3604 | 6907 | 78.85% | 35.28%
| 25526.3804 | 6908 | 78.86% | 35.29%
| 25528.6492 | 6909 | 78.87% | 35.29%
| 25529.9998 | 6910 | 78.88% | 35.3%
| 25530.0013 | 6911 | 78.89% | 35.3%
| 25536.254 | 6912 | 78.9% | 35.3%
| 25538.8096 | 6913 | 78.92% | 35.31%
| 25540.8385 | 6914 | 78.93% | 35.31%
| 25546.9954 | 6915 | 78.94% | 35.32%
| 25552.5085 | 6916 | 78.95% | 35.33%
| 25553.2363 | 6917 | 78.96% | 35.33%
| 25556.2437 | 6918 | 78.97% | 35.33%
| 25557.7047 | 6919 | 78.98% | 35.33%
| 25572.2824 | 6920 | 79% | 35.35%
| 25587.3774 | 6921 | 79.01% | 35.37%
| 25589.609 | 6922 | 79.02% | 35.38%
| 25592.6737 | 6923 | 79.03% | 35.38%
| 25593.6188 | 6924 | 79.04% | 35.38%
| 25595.2732 | 6925 | 79.05% | 35.39%
| 25596.0131 | 6926 | 79.06% | 35.39%
| 25600.1437 | 6927 | 79.08% | 35.39%
| 25602.9187 | 6928 | 79.09% | 35.4%
| 25603.4788 | 6929 | 79.1% | 35.4%
| 25606.1197 | 6930 | 79.11% | 35.4%
| 25606.7437 | 6931 | 79.12% | 35.4%
| 25610.4748 | 6932 | 79.13% | 35.41%
| 25614.6703 | 6933 | 79.14% | 35.41%
| 25617.6745 | 6934 | 79.16% | 35.42%
| 25628.8261 | 6935 | 79.17% | 35.43%
| 25645.6724 | 6936 | 79.18% | 35.46%
| 25650.279 | 6937 | 79.19% | 35.46%
| 25655.0784 | 6938 | 79.2% | 35.47%
| 25667.9546 | 6939 | 79.21% | 35.49%
| 25670.2539 | 6940 | 79.22% | 35.49%
| 25671.0138 | 6941 | 79.24% | 35.49%
| 25673.8995 | 6942 | 79.25% | 35.49%
| 25674.4492 | 6943 | 79.26% | 35.5%
| 25678.8462 | 6944 | 79.27% | 35.5%
| 25681.5503 | 6945 | 79.28% | 35.51%
| 25689.6084 | 6946 | 79.29% | 35.52%
| 25690.3685 | 6947 | 79.3% | 35.52%
| 25692.5583 | 6948 | 79.32% | 35.52%
| 25702.6214 | 6949 | 79.33% | 35.53%
| 25704.3124 | 6950 | 79.34% | 35.54%
| 25712.0649 | 6951 | 79.35% | 35.55%
| 25712.9744 | 6952 | 79.36% | 35.55%
| 25713.0711 | 6953 | 79.37% | 35.55%
| 25715.0804 | 6954 | 79.38% | 35.55%
| 25715.8545 | 6955 | 79.39% | 35.55%
| 25725.6688 | 6956 | 79.41% | 35.57%
| 25726.5325 | 6957 | 79.42% | 35.57%
| 25729.9755 | 6958 | 79.43% | 35.57%
| 25730.0466 | 6959 | 79.44% | 35.57%
| 25731.4225 | 6960 | 79.45% | 35.57%
| 25735.729 | 6961 | 79.46% | 35.58%
| 25735.7887 | 6962 | 79.47% | 35.58%
| 25740.6698 | 6963 | 79.49% | 35.59%
| 25746.0254 | 6964 | 79.5% | 35.59%
| 25749.976 | 6965 | 79.51% | 35.6%
| 25752.021 | 6966 | 79.52% | 35.6%
| 25753.8522 | 6967 | 79.53% | 35.6%
| 25755.945 | 6968 | 79.54% | 35.61%
| 25756.5958 | 6969 | 79.55% | 35.61%
| 25756.7237 | 6970 | 79.57% | 35.61%
| 25760.5073 | 6971 | 79.58% | 35.61%
| 25762.6202 | 6972 | 79.59% | 35.62%
| 25766.723 | 6973 | 79.6% | 35.62%
| 25771.8787 | 6974 | 79.61% | 35.63%
| 25776.6135 | 6975 | 79.62% | 35.64%
| 25777.2906 | 6976 | 79.63% | 35.64%
| 25778.1122 | 6977 | 79.65% | 35.64%
| 25781.5083 | 6978 | 79.66% | 35.64%
| 25782.9588 | 6979 | 79.67% | 35.65%
| 25789.3046 | 6980 | 79.68% | 35.65%
| 25810.0526 | 6981 | 79.69% | 35.68%
| 25815.4428 | 6982 | 79.7% | 35.69%
| 25815.4828 | 6983 | 79.71% | 35.69%
| 25820.2849 | 6984 | 79.73% | 35.7%
| 25839.3958 | 6985 | 79.74% | 35.72%
| 25859.511 | 6986 | 79.75% | 35.75%
| 25862.4734 | 6987 | 79.76% | 35.76%
| 25869.5099 | 6988 | 79.77% | 35.76%
| 25876.6135 | 6989 | 79.78% | 35.77%
| 25877.3994 | 6990 | 79.79% | 35.78%
| 25878.4694 | 6991 | 79.81% | 35.78%
| 25885.3968 | 6992 | 79.82% | 35.79%
| 25885.8692 | 6993 | 79.83% | 35.79%
| 25888.3561 | 6994 | 79.84% | 35.79%
| 25888.6914 | 6995 | 79.85% | 35.79%
| 25893.7818 | 6996 | 79.86% | 35.8%
| 25895.0178 | 6997 | 79.87% | 35.8%
| 25895.4932 | 6998 | 79.89% | 35.8%
| 25899.0316 | 6999 | 79.9% | 35.81%
| 25902.051 | 7000 | 79.91% | 35.81%
| 25902.5445 | 7001 | 79.92% | 35.81%
| 25905.777 | 7002 | 79.93% | 35.82%
| 25912.8187 | 7003 | 79.94% | 35.82%
| 25919.828 | 7004 | 79.95% | 35.83%
| 25925.5735 | 7005 | 79.97% | 35.84%
| 25927.2068 | 7006 | 79.98% | 35.84%
| 25928.6901 | 7007 | 79.99% | 35.85%
| 25941.2056 | 7008 | 80% | 35.86%
| 25949.7278 | 7009 | 80.01% | 35.88%
| 25954.7645 | 7010 | 80.02% | 35.88%
| 25958.5054 | 7011 | 80.03% | 35.89%
| 25967.3179 | 7012 | 80.05% | 35.9%
| 25971.2008 | 7013 | 80.06% | 35.91%
| 25974.5699 | 7014 | 80.07% | 35.91%
| 25979.0977 | 7015 | 80.08% | 35.92%
| 25984.5221 | 7016 | 80.09% | 35.92%
| 25992.3078 | 7017 | 80.1% | 35.93%
| 26008.7928 | 7018 | 80.11% | 35.96%
| 26010.6051 | 7019 | 80.13% | 35.96%
| 26011.5972 | 7020 | 80.14% | 35.96%
| 26017.9606 | 7021 | 80.15% | 35.97%
| 26020.5881 | 7022 | 80.16% | 35.97%
| 26023.5668 | 7023 | 80.17% | 35.98%
| 26028.2233 | 7024 | 80.18% | 35.98%
| 26028.541 | 7025 | 80.19% | 35.98%
| 26035.3118 | 7026 | 80.21% | 35.99%
| 26047.1622 | 7027 | 80.22% | 36.01%
| 26052.1827 | 7028 | 80.23% | 36.02%
| 26053.8385 | 7029 | 80.24% | 36.02%
| 26067.7412 | 7030 | 80.25% | 36.04%
| 26070.198 | 7031 | 80.26% | 36.04%
| 26073.6287 | 7032 | 80.27% | 36.05%
| 26081.2972 | 7033 | 80.29% | 36.06%
| 26082.9992 | 7034 | 80.3% | 36.06%
| 26096.507 | 7035 | 80.31% | 36.08%
| 26103.1212 | 7036 | 80.32% | 36.09%
| 26111.4633 | 7037 | 80.33% | 36.1%
| 26120.1324 | 7038 | 80.34% | 36.11%
| 26130.5974 | 7039 | 80.35% | 36.13%
| 26132.1276 | 7040 | 80.37% | 36.13%
| 26132.3806 | 7041 | 80.38% | 36.13%
| 26133.7857 | 7042 | 80.39% | 36.13%
| 26143.3302 | 7043 | 80.4% | 36.14%
| 26151.1457 | 7044 | 80.41% | 36.15%
| 26156.2297 | 7045 | 80.42% | 36.16%
| 26161.8797 | 7046 | 80.43% | 36.17%
| 26165.7955 | 7047 | 80.45% | 36.17%
| 26166.1361 | 7048 | 80.46% | 36.17%
| 26171.1037 | 7049 | 80.47% | 36.18%
| 26171.7512 | 7050 | 80.48% | 36.18%
| 26173.0843 | 7051 | 80.49% | 36.18%
| 26185.0526 | 7052 | 80.5% | 36.2%
| 26189.3713 | 7053 | 80.51% | 36.21%
| 26192.749 | 7054 | 80.53% | 36.21%
| 26203.3328 | 7055 | 80.54% | 36.23%
| 26207.0904 | 7056 | 80.55% | 36.23%
| 26209.3368 | 7057 | 80.56% | 36.23%
| 26217.0733 | 7058 | 80.57% | 36.25%
| 26220.1437 | 7059 | 80.58% | 36.25%
| 26220.6342 | 7060 | 80.59% | 36.25%
| 26233.8409 | 7061 | 80.61% | 36.27%
| 26234.1894 | 7062 | 80.62% | 36.27%
| 26234.1998 | 7063 | 80.63% | 36.27%
| 26238.0843 | 7064 | 80.64% | 36.27%
| 26246.6165 | 7065 | 80.65% | 36.29%
| 26250.0749 | 7066 | 80.66% | 36.29%
| 26251.0804 | 7067 | 80.67% | 36.29%
| 26259.8462 | 7068 | 80.68% | 36.3%
| 26272.2214 | 7069 | 80.7% | 36.32%
| 26272.9935 | 7070 | 80.71% | 36.32%
| 26285.1732 | 7071 | 80.72% | 36.34%
| 26286.254 | 7072 | 80.73% | 36.34%
| 26290.1769 | 7073 | 80.74% | 36.35%
| 26292.1293 | 7074 | 80.75% | 36.35%
| 26294.8334 | 7075 | 80.76% | 36.35%
| 26297.1263 | 7076 | 80.78% | 36.36%
| 26312.9132 | 7077 | 80.79% | 36.38%
| 26321.7967 | 7078 | 80.8% | 36.39%
| 26325.7323 | 7079 | 80.81% | 36.4%
| 26329.7659 | 7080 | 80.82% | 36.4%
| 26333.2761 | 7081 | 80.83% | 36.41%
| 26335.4458 | 7082 | 80.84% | 36.41%
| 26345.7602 | 7083 | 80.86% | 36.42%
| 26346.5796 | 7084 | 80.87% | 36.42%
| 26349.4193 | 7085 | 80.88% | 36.43%
| 26359.4755 | 7086 | 80.89% | 36.44%
| 26369.884 | 7087 | 80.9% | 36.46%
| 26390.4987 | 7088 | 80.91% | 36.49%
| 26396.2511 | 7089 | 80.92% | 36.49%
| 26399.7391 | 7090 | 80.94% | 36.5%
| 26402.252 | 7091 | 80.95% | 36.5%
| 26404.1465 | 7092 | 80.96% | 36.5%
| 26410.2854 | 7093 | 80.97% | 36.51%
| 26410.3917 | 7094 | 80.98% | 36.51%
| 26411.8163 | 7095 | 80.99% | 36.51%
| 26419.9132 | 7096 | 81% | 36.53%
| 26424.4495 | 7097 | 81.02% | 36.53%
| 26434.0215 | 7098 | 81.03% | 36.55%
| 26435.0576 | 7099 | 81.04% | 36.55%
| 26441.1539 | 7100 | 81.05% | 36.56%
| 26445.2612 | 7101 | 81.06% | 36.56%
| 26460.6444 | 7102 | 81.07% | 36.58%
| 26462.2646 | 7103 | 81.08% | 36.58%
| 26476.566 | 7104 | 81.1% | 36.6%
| 26477.0733 | 7105 | 81.11% | 36.6%
| 26490.3685 | 7106 | 81.12% | 36.62%
| 26490.8666 | 7107 | 81.13% | 36.62%
| 26491.345 | 7108 | 81.14% | 36.62%
| 26497.7494 | 7109 | 81.15% | 36.63%
| 26497.9007 | 7110 | 81.16% | 36.63%
| 26504.8654 | 7111 | 81.18% | 36.64%
| 26516.0904 | 7112 | 81.19% | 36.66%
| 26516.9065 | 7113 | 81.2% | 36.66%
| 26524.1748 | 7114 | 81.21% | 36.67%
| 26528.3867 | 7115 | 81.22% | 36.68%
| 26531.7094 | 7116 | 81.23% | 36.68%
| 26536.8276 | 7117 | 81.24% | 36.69%
| 26538.6792 | 7118 | 81.26% | 36.69%
| 26540.1343 | 7119 | 81.27% | 36.69%
| 26543.1226 | 7120 | 81.28% | 36.7%
| 26556.2082 | 7121 | 81.29% | 36.71%
| 26558.4681 | 7122 | 81.3% | 36.72%
| 26559.0178 | 7123 | 81.31% | 36.72%
| 26560.4741 | 7124 | 81.32% | 36.72%
| 26569.0529 | 7125 | 81.34% | 36.73%
| 26574.9254 | 7126 | 81.35% | 36.74%
| 26576.6858 | 7127 | 81.36% | 36.74%
| 26581.7268 | 7128 | 81.37% | 36.75%
| 26597.9658 | 7129 | 81.38% | 36.77%
| 26600.9999 | 7130 | 81.39% | 36.78%
| 26605.44 | 7131 | 81.4% | 36.78%
| 26605.4591 | 7132 | 81.42% | 36.78%
| 26606.2384 | 7133 | 81.43% | 36.78%
| 26607.0471 | 7134 | 81.44% | 36.78%
| 26611.2737 | 7135 | 81.45% | 36.79%
| 26613.4208 | 7136 | 81.46% | 36.79%
| 26625.6914 | 7137 | 81.47% | 36.81%
| 26626.8121 | 7138 | 81.48% | 36.81%
| 26629.055 | 7139 | 81.5% | 36.81%
| 26629.4615 | 7140 | 81.51% | 36.82%
| 26640.6836 | 7141 | 81.52% | 36.83%
| 26643.8277 | 7142 | 81.53% | 36.84%
| 26657.5073 | 7143 | 81.54% | 36.85%
| 26664.7863 | 7144 | 81.55% | 36.86%
| 26665.1492 | 7145 | 81.56% | 36.86%
| 26676.7583 | 7146 | 81.58% | 36.88%
| 26677.8795 | 7147 | 81.59% | 36.88%
| 26678.3853 | 7148 | 81.6% | 36.88%
| 26682.5622 | 7149 | 81.61% | 36.89%
| 26688.1047 | 7150 | 81.62% | 36.9%
| 26688.8748 | 7151 | 81.63% | 36.9%
| 26697.8555 | 7152 | 81.64% | 36.91%
| 26704.7022 | 7153 | 81.66% | 36.92%
| 26712.5778 | 7154 | 81.67% | 36.93%
| 26717.8927 | 7155 | 81.68% | 36.94%
| 26728.9056 | 7156 | 81.69% | 36.95%
| 26732.2593 | 7157 | 81.7% | 36.96%
| 26745.0941 | 7158 | 81.71% | 36.98%
| 26746.1219 | 7159 | 81.72% | 36.98%
| 26752.672 | 7160 | 81.74% | 36.99%
| 26757.584 | 7161 | 81.75% | 36.99%
| 26758.2779 | 7162 | 81.76% | 36.99%
| 26759.7376 | 7163 | 81.77% | 37%
| 26762.1409 | 7164 | 81.78% | 37%
| 26763.3916 | 7165 | 81.79% | 37%
| 26779.0141 | 7166 | 81.8% | 37.02%
| 26779.3251 | 7167 | 81.82% | 37.02%
| 26784.3333 | 7168 | 81.83% | 37.03%
| 26789.6196 | 7169 | 81.84% | 37.04%
| 26809.5013 | 7170 | 81.85% | 37.06%
| 26833.4683 | 7171 | 81.86% | 37.1%
| 26836.9665 | 7172 | 81.87% | 37.1%
| 26838.5127 | 7173 | 81.88% | 37.1%
| 26847.9986 | 7174 | 81.89% | 37.12%
| 26852.6908 | 7175 | 81.91% | 37.12%
| 26855.4214 | 7176 | 81.92% | 37.13%
| 26863.9861 | 7177 | 81.93% | 37.14%
| 26869.1435 | 7178 | 81.94% | 37.15%
| 26870.2491 | 7179 | 81.95% | 37.15%
| 26872.3992 | 7180 | 81.96% | 37.15%
| 26881.5675 | 7181 | 81.97% | 37.16%
| 26903.9529 | 7182 | 81.99% | 37.19%
| 26908.198 | 7183 | 82% | 37.2%
| 26919.0899 | 7184 | 82.01% | 37.22%
| 26921.0365 | 7185 | 82.02% | 37.22%
| 26925.4683 | 7186 | 82.03% | 37.22%
| 26936.8159 | 7187 | 82.04% | 37.24%
| 26939.4493 | 7188 | 82.05% | 37.24%
| 26941.8496 | 7189 | 82.07% | 37.25%
| 26942.5668 | 7190 | 82.08% | 37.25%
| 26947.9879 | 7191 | 82.09% | 37.26%
| 26954.9988 | 7192 | 82.1% | 37.27%
| 26958.5695 | 7193 | 82.11% | 37.27%
| 26964.8565 | 7194 | 82.12% | 37.28%
| 26966.2068 | 7195 | 82.13% | 37.28%
| 26967.2942 | 7196 | 82.15% | 37.28%
| 26978.7265 | 7197 | 82.16% | 37.3%
| 26987.2181 | 7198 | 82.17% | 37.31%
| 26991.8853 | 7199 | 82.18% | 37.32%
| 26999.7973 | 7200 | 82.19% | 37.33%
| 27004.5973 | 7201 | 82.2% | 37.33%
| 27016.7751 | 7202 | 82.21% | 37.35%
| 27020.5675 | 7203 | 82.23% | 37.36%
| 27030.8506 | 7204 | 82.24% | 37.37%
| 27031.1788 | 7205 | 82.25% | 37.37%
| 27034.5085 | 7206 | 82.26% | 37.38%
| 27036.4593 | 7207 | 82.27% | 37.38%
| 27047.4449 | 7208 | 82.28% | 37.39%
| 27051.5829 | 7209 | 82.29% | 37.4%
| 27065.4602 | 7210 | 82.31% | 37.42%
| 27066.0981 | 7211 | 82.32% | 37.42%
| 27066.2082 | 7212 | 82.33% | 37.42%
| 27071.7466 | 7213 | 82.34% | 37.43%
| 27074.9157 | 7214 | 82.35% | 37.43%
| 27080.0899 | 7215 | 82.36% | 37.44%
| 27084.7967 | 7216 | 82.37% | 37.45%
| 27089.9346 | 7217 | 82.39% | 37.45%
| 27091.9863 | 7218 | 82.4% | 37.45%
| 27102.1083 | 7219 | 82.41% | 37.47%
| 27127.5142 | 7220 | 82.42% | 37.5%
| 27131.6205 | 7221 | 82.43% | 37.51%
| 27135.0511 | 7222 | 82.44% | 37.51%
| 27143.4095 | 7223 | 82.45% | 37.53%
| 27144.7882 | 7224 | 82.47% | 37.53%
| 27145.0894 | 7225 | 82.48% | 37.53%
| 27145.2296 | 7226 | 82.49% | 37.53%
| 27148.7758 | 7227 | 82.5% | 37.53%
| 27153.2199 | 7228 | 82.51% | 37.54%
| 27154.2525 | 7229 | 82.52% | 37.54%
| 27155.3429 | 7230 | 82.53% | 37.54%
| 27157.5018 | 7231 | 82.55% | 37.55%
| 27171.6325 | 7232 | 82.56% | 37.57%
| 27179.8927 | 7233 | 82.57% | 37.58%
| 27180.3599 | 7234 | 82.58% | 37.58%
| 27180.5196 | 7235 | 82.59% | 37.58%
| 27185.1733 | 7236 | 82.6% | 37.58%
| 27185.6979 | 7237 | 82.61% | 37.58%
| 27191.5909 | 7238 | 82.63% | 37.59%
| 27195.2317 | 7239 | 82.64% | 37.6%
| 27195.9299 | 7240 | 82.65% | 37.6%
| 27202.4426 | 7241 | 82.66% | 37.61%
| 27207.3683 | 7242 | 82.67% | 37.61%
| 27211.0775 | 7243 | 82.68% | 37.62%
| 27226.149 | 7244 | 82.69% | 37.64%
| 27228.7429 | 7245 | 82.71% | 37.64%
| 27241.7618 | 7246 | 82.72% | 37.66%
| 27250.7972 | 7247 | 82.73% | 37.67%
| 27266.3346 | 7248 | 82.74% | 37.7%
| 27267.7363 | 7249 | 82.75% | 37.7%
| 27270.5774 | 7250 | 82.76% | 37.7%
| 27276.8264 | 7251 | 82.77% | 37.71%
| 27279.0017 | 7252 | 82.79% | 37.71%
| 27286.9807 | 7253 | 82.8% | 37.72%
| 27292.2875 | 7254 | 82.81% | 37.73%
| 27300.1083 | 7255 | 82.82% | 37.74%
| 27300.8102 | 7256 | 82.83% | 37.74%
| 27301.7192 | 7257 | 82.84% | 37.74%
| 27310.3604 | 7258 | 82.85% | 37.76%
| 27310.9367 | 7259 | 82.87% | 37.76%
| 27311.1083 | 7260 | 82.88% | 37.76%
| 27317.1509 | 7261 | 82.89% | 37.77%
| 27317.8926 | 7262 | 82.9% | 37.77%
| 27319.6493 | 7263 | 82.91% | 37.77%
| 27327.4727 | 7264 | 82.92% | 37.78%
| 27331.6567 | 7265 | 82.93% | 37.79%
| 27347.6774 | 7266 | 82.95% | 37.81%
| 27354.0701 | 7267 | 82.96% | 37.82%
| 27358.6795 | 7268 | 82.97% | 37.82%
| 27364.2651 | 7269 | 82.98% | 37.83%
| 27373.5333 | 7270 | 82.99% | 37.84%
| 27388.3407 | 7271 | 83% | 37.86%
| 27392.9692 | 7272 | 83.01% | 37.87%
| 27399.5668 | 7273 | 83.03% | 37.88%
| 27404.7466 | 7274 | 83.04% | 37.89%
| 27410.9875 | 7275 | 83.05% | 37.9%
| 27412.3128 | 7276 | 83.06% | 37.9%
| 27413.7312 | 7277 | 83.07% | 37.9%
| 27417.4968 | 7278 | 83.08% | 37.9%
| 27425.8159 | 7279 | 83.09% | 37.92%
| 27427.5549 | 7280 | 83.11% | 37.92%
| 27432.5046 | 7281 | 83.12% | 37.93%
| 27440.5546 | 7282 | 83.13% | 37.94%
| 27445.7159 | 7283 | 83.14% | 37.94%
| 27447.3894 | 7284 | 83.15% | 37.95%
| 27451.3112 | 7285 | 83.16% | 37.95%
| 27453.8159 | 7286 | 83.17% | 37.96%
| 27455.5094 | 7287 | 83.18% | 37.96%
| 27460.1811 | 7288 | 83.2% | 37.96%
| 27465.3773 | 7289 | 83.21% | 37.97%
| 27467.3524 | 7290 | 83.22% | 37.97%
| 27478.5493 | 7291 | 83.23% | 37.99%
| 27486.6257 | 7292 | 83.24% | 38%
| 27487.5018 | 7293 | 83.25% | 38%
| 27512.9285 | 7294 | 83.26% | 38.04%
| 27513.5668 | 7295 | 83.28% | 38.04%
| 27517.2691 | 7296 | 83.29% | 38.04%
| 27530.0316 | 7297 | 83.3% | 38.06%
| 27540.5912 | 7298 | 83.31% | 38.08%
| 27540.7743 | 7299 | 83.32% | 38.08%
| 27548.6027 | 7300 | 83.33% | 38.09%
| 27558.2908 | 7301 | 83.34% | 38.1%
| 27559.5817 | 7302 | 83.36% | 38.1%
| 27561.141 | 7303 | 83.37% | 38.1%
| 27562.0365 | 7304 | 83.38% | 38.1%
| 27563.8844 | 7305 | 83.39% | 38.11%
| 27569.8677 | 7306 | 83.4% | 38.12%
| 27576.9863 | 7307 | 83.41% | 38.13%
| 27579.4899 | 7308 | 83.42% | 38.13%
| 27586.6596 | 7309 | 83.44% | 38.14%
| 27588.0935 | 7310 | 83.45% | 38.14%
| 27589.9818 | 7311 | 83.46% | 38.14%
| 27590.0157 | 7312 | 83.47% | 38.14%
| 27592.7686 | 7313 | 83.48% | 38.15%
| 27600.5615 | 7314 | 83.49% | 38.16%
| 27601.3599 | 7315 | 83.5% | 38.16%
| 27610.8834 | 7316 | 83.52% | 38.17%
| 27615.5615 | 7317 | 83.53% | 38.18%
| 27615.6202 | 7318 | 83.54% | 38.18%
| 27616.3916 | 7319 | 83.55% | 38.18%
| 27620.0045 | 7320 | 83.56% | 38.18%
| 27624.2371 | 7321 | 83.57% | 38.19%
| 27629.3009 | 7322 | 83.58% | 38.2%
| 27631.3059 | 7323 | 83.6% | 38.2%
| 27632.7659 | 7324 | 83.61% | 38.2%
| 27645.06 | 7325 | 83.62% | 38.22%
| 27650.6282 | 7326 | 83.63% | 38.23%
| 27650.7141 | 7327 | 83.64% | 38.23%
| 27667.2116 | 7328 | 83.65% | 38.25%
| 27675.9758 | 7329 | 83.66% | 38.26%
| 27679.5846 | 7330 | 83.68% | 38.27%
| 27699.5198 | 7331 | 83.69% | 38.29%
| 27700.2125 | 7332 | 83.7% | 38.3%
| 27701.5233 | 7333 | 83.71% | 38.3%
| 27703.3613 | 7334 | 83.72% | 38.3%
| 27711.4368 | 7335 | 83.73% | 38.31%
| 27722.995 | 7336 | 83.74% | 38.33%
| 27729.9826 | 7337 | 83.76% | 38.34%
| 27731.264 | 7338 | 83.77% | 38.34%
| 27732.5549 | 7339 | 83.78% | 38.34%
| 27737.8635 | 7340 | 83.79% | 38.35%
| 27742.6801 | 7341 | 83.8% | 38.35%
| 27755.5333 | 7342 | 83.81% | 38.37%
| 27759.721 | 7343 | 83.82% | 38.38%
| 27762.8496 | 7344 | 83.84% | 38.38%
| 27764.4726 | 7345 | 83.85% | 38.38%
| 27769.249 | 7346 | 83.86% | 38.39%
| 27771.7999 | 7347 | 83.87% | 38.39%
| 27778.2949 | 7348 | 83.88% | 38.4%
| 27782.0456 | 7349 | 83.89% | 38.41%
| 27782.5432 | 7350 | 83.9% | 38.41%
| 27785.2966 | 7351 | 83.92% | 38.41%
| 27786.2655 | 7352 | 83.93% | 38.41%
| 27787.5546 | 7353 | 83.94% | 38.42%
| 27790.0784 | 7354 | 83.95% | 38.42%
| 27804.1062 | 7355 | 83.96% | 38.44%
| 27808.4985 | 7356 | 83.97% | 38.45%
| 27808.9216 | 7357 | 83.98% | 38.45%
| 27817.2374 | 7358 | 84% | 38.46%
| 27818.2892 | 7359 | 84.01% | 38.46%
| 27831.5194 | 7360 | 84.02% | 38.48%
| 27838.0251 | 7361 | 84.03% | 38.49%
| 27843.1943 | 7362 | 84.04% | 38.49%
| 27853.6457 | 7363 | 84.05% | 38.51%
| 27869.9832 | 7364 | 84.06% | 38.53%
| 27870.4102 | 7365 | 84.08% | 38.53%
| 27875.448 | 7366 | 84.09% | 38.54%
| 27880.679 | 7367 | 84.1% | 38.55%
| 27880.9697 | 7368 | 84.11% | 38.55%
| 27885.3407 | 7369 | 84.12% | 38.55%
| 27892.2824 | 7370 | 84.13% | 38.56%
| 27892.9692 | 7371 | 84.14% | 38.56%
| 27895.9474 | 7372 | 84.16% | 38.57%
| 27899.2714 | 7373 | 84.17% | 38.57%
| 27901.8096 | 7374 | 84.18% | 38.57%
| 27904.6079 | 7375 | 84.19% | 38.58%
| 27912.4836 | 7376 | 84.2% | 38.59%
| 27929.2296 | 7377 | 84.21% | 38.61%
| 27929.721 | 7378 | 84.22% | 38.61%
| 27932.9281 | 7379 | 84.24% | 38.62%
| 27938.153 | 7380 | 84.25% | 38.62%
| 27942.0642 | 7381 | 84.26% | 38.63%
| 27944.4624 | 7382 | 84.27% | 38.63%
| 27964.3666 | 7383 | 84.28% | 38.66%
| 27965.247 | 7384 | 84.29% | 38.66%
| 27970.171 | 7385 | 84.3% | 38.67%
| 27977.7642 | 7386 | 84.32% | 38.68%
| 27986.4217 | 7387 | 84.33% | 38.69%
| 27994.6774 | 7388 | 84.34% | 38.7%
| 27995.6729 | 7389 | 84.35% | 38.7%
| 28000.662 | 7390 | 84.36% | 38.71%
| 28014.3943 | 7391 | 84.37% | 38.73%
| 28024.8522 | 7392 | 84.38% | 38.74%
| 28028.1631 | 7393 | 84.39% | 38.75%
| 28033.6692 | 7394 | 84.41% | 38.76%
| 28045.9431 | 7395 | 84.42% | 38.77%
| 28052.0834 | 7396 | 84.43% | 38.78%
| 28059.589 | 7397 | 84.44% | 38.79%
| 28060.1697 | 7398 | 84.45% | 38.79%
| 28063.2874 | 7399 | 84.46% | 38.8%
| 28070.1301 | 7400 | 84.47% | 38.81%
| 28072.0899 | 7401 | 84.49% | 38.81%
| 28072.3482 | 7402 | 84.5% | 38.81%
| 28077.7327 | 7403 | 84.51% | 38.82%
| 28078.9983 | 7404 | 84.52% | 38.82%
| 28084.7914 | 7405 | 84.53% | 38.83%
| 28085.7026 | 7406 | 84.54% | 38.83%
| 28090.2477 | 7407 | 84.55% | 38.84%
| 28091.1226 | 7408 | 84.57% | 38.84%
| 28098.8276 | 7409 | 84.58% | 38.85%
| 28106.8685 | 7410 | 84.59% | 38.86%
| 28108.8955 | 7411 | 84.6% | 38.86%
| 28110.4552 | 7412 | 84.61% | 38.86%
| 28111.5815 | 7413 | 84.62% | 38.86%
| 28116.9576 | 7414 | 84.63% | 38.87%
| 28118.9172 | 7415 | 84.65% | 38.87%
| 28121.9896 | 7416 | 84.66% | 38.88%
| 28137.738 | 7417 | 84.67% | 38.9%
| 28140.9691 | 7418 | 84.68% | 38.91%
| 28143.3691 | 7419 | 84.69% | 38.91%
| 28143.8858 | 7420 | 84.7% | 38.91%
| 28146.3916 | 7421 | 84.71% | 38.91%
| 28151.5999 | 7422 | 84.73% | 38.92%
| 28164.3839 | 7423 | 84.74% | 38.94%
| 28167.6307 | 7424 | 84.75% | 38.94%
| 28168.1317 | 7425 | 84.76% | 38.94%
| 28168.4696 | 7426 | 84.77% | 38.94%
| 28169.1992 | 7427 | 84.78% | 38.94%
| 28169.4303 | 7428 | 84.79% | 38.94%
| 28175.9752 | 7429 | 84.81% | 38.95%
| 28186.2942 | 7430 | 84.82% | 38.97%
| 28203.1275 | 7431 | 84.83% | 38.99%
| 28204.4126 | 7432 | 84.84% | 38.99%
| 28206.744 | 7433 | 84.85% | 39%
| 28212.2603 | 7434 | 84.86% | 39%
| 28225.1691 | 7435 | 84.87% | 39.02%
| 28231.0462 | 7436 | 84.89% | 39.03%
| 28248.0228 | 7437 | 84.9% | 39.05%
| 28252.4442 | 7438 | 84.91% | 39.06%
| 28255.1758 | 7439 | 84.92% | 39.06%
| 28260.4012 | 7440 | 84.93% | 39.07%
| 28293.5815 | 7441 | 84.94% | 39.12%
| 28297.1648 | 7442 | 84.95% | 39.12%
| 28298.5592 | 7443 | 84.97% | 39.12%
| 28312.2816 | 7444 | 84.98% | 39.14%
| 28314.9925 | 7445 | 84.99% | 39.15%
| 28319.5549 | 7446 | 85% | 39.15%
| 28331.7792 | 7447 | 85.01% | 39.17%
| 28333.0901 | 7448 | 85.02% | 39.17%
| 28334.0329 | 7449 | 85.03% | 39.17%
| 28340.48 | 7450 | 85.05% | 39.18%
| 28340.8276 | 7451 | 85.06% | 39.18%
| 28343.0228 | 7452 | 85.07% | 39.18%
| 28346.1968 | 7453 | 85.08% | 39.19%
| 28346.513 | 7454 | 85.09% | 39.19%
| 28348.4144 | 7455 | 85.1% | 39.19%
| 28348.4523 | 7456 | 85.11% | 39.19%
| 28356.8326 | 7457 | 85.13% | 39.2%
| 28360.3996 | 7458 | 85.14% | 39.21%
| 28388.9324 | 7459 | 85.15% | 39.25%
| 28395.803 | 7460 | 85.16% | 39.26%
| 28397.4043 | 7461 | 85.17% | 39.26%
| 28409.7373 | 7462 | 85.18% | 39.28%
| 28419.2966 | 7463 | 85.19% | 39.29%
| 28420.2192 | 7464 | 85.21% | 39.29%
| 28423.3684 | 7465 | 85.22% | 39.3%
| 28445.9364 | 7466 | 85.23% | 39.33%
| 28447.508 | 7467 | 85.24% | 39.33%
| 28448.6617 | 7468 | 85.25% | 39.33%
| 28451.738 | 7469 | 85.26% | 39.33%
| 28462.7036 | 7470 | 85.27% | 39.35%
| 28465.1454 | 7471 | 85.29% | 39.35%
| 28474.8863 | 7472 | 85.3% | 39.37%
| 28482.2199 | 7473 | 85.31% | 39.38%
| 28488.4009 | 7474 | 85.32% | 39.39%
| 28491.4708 | 7475 | 85.33% | 39.39%
| 28498.8418 | 7476 | 85.34% | 39.4%
| 28499.105 | 7477 | 85.35% | 39.4%
| 28504.0488 | 7478 | 85.37% | 39.41%
| 28508.3599 | 7479 | 85.38% | 39.41%
| 28514.6082 | 7480 | 85.39% | 39.42%
| 28520.4389 | 7481 | 85.4% | 39.43%
| 28521.0457 | 7482 | 85.41% | 39.43%
| 28527.9784 | 7483 | 85.42% | 39.44%
| 28532.6607 | 7484 | 85.43% | 39.45%
| 28538.7641 | 7485 | 85.45% | 39.46%
| 28547.3408 | 7486 | 85.46% | 39.47%
| 28557.8249 | 7487 | 85.47% | 39.48%
| 28559.3151 | 7488 | 85.48% | 39.48%
| 28564.4205 | 7489 | 85.49% | 39.49%
| 28564.5241 | 7490 | 85.5% | 39.49%
| 28565.4659 | 7491 | 85.51% | 39.49%
| 28571.1759 | 7492 | 85.53% | 39.5%
| 28572.9863 | 7493 | 85.54% | 39.5%
| 28580.6575 | 7494 | 85.55% | 39.51%
| 28594.2633 | 7495 | 85.56% | 39.53%
| 28599.368 | 7496 | 85.57% | 39.54%
| 28600.8649 | 7497 | 85.58% | 39.54%
| 28603.0636 | 7498 | 85.59% | 39.54%
| 28603.4033 | 7499 | 85.61% | 39.54%
| 28615.3675 | 7500 | 85.62% | 39.56%
| 28617.3655 | 7501 | 85.63% | 39.56%
| 28618.2733 | 7502 | 85.64% | 39.57%
| 28618.6398 | 7503 | 85.65% | 39.57%
| 28624.5198 | 7504 | 85.66% | 39.57%
| 28626.1147 | 7505 | 85.67% | 39.58%
| 28640.324 | 7506 | 85.68% | 39.6%
| 28641.1577 | 7507 | 85.7% | 39.6%
| 28644.3799 | 7508 | 85.71% | 39.6%
| 28649.7284 | 7509 | 85.72% | 39.61%
| 28654.3142 | 7510 | 85.73% | 39.61%
| 28671.5675 | 7511 | 85.74% | 39.64%
| 28674.9477 | 7512 | 85.75% | 39.64%
| 28679.4942 | 7513 | 85.76% | 39.65%
| 28691.8442 | 7514 | 85.78% | 39.67%
| 28695.9547 | 7515 | 85.79% | 39.67%
| 28701.1113 | 7516 | 85.8% | 39.68%
| 28703.1574 | 7517 | 85.81% | 39.68%
| 28706.5077 | 7518 | 85.82% | 39.69%
| 28706.8116 | 7519 | 85.83% | 39.69%
| 28715.3591 | 7520 | 85.84% | 39.7%
| 28716.5788 | 7521 | 85.86% | 39.7%
| 28719.9225 | 7522 | 85.87% | 39.71%
| 28722.3142 | 7523 | 85.88% | 39.71%
| 28725.2593 | 7524 | 85.89% | 39.71%
| 28729.588 | 7525 | 85.9% | 39.72%
| 28740.995 | 7526 | 85.91% | 39.73%
| 28742.4597 | 7527 | 85.92% | 39.74%
| 28743.9474 | 7528 | 85.94% | 39.74%
| 28746.0726 | 7529 | 85.95% | 39.74%
| 28752.0885 | 7530 | 85.96% | 39.75%
| 28757.4375 | 7531 | 85.97% | 39.76%
| 28761.343 | 7532 | 85.98% | 39.76%
| 28761.8839 | 7533 | 85.99% | 39.76%
| 28765.4365 | 7534 | 86% | 39.77%
| 28778.0485 | 7535 | 86.02% | 39.79%
| 28779.8368 | 7536 | 86.03% | 39.79%
| 28789.9693 | 7537 | 86.04% | 39.8%
| 28790.3653 | 7538 | 86.05% | 39.8%
| 28811.8914 | 7539 | 86.06% | 39.83%
| 28825.061 | 7540 | 86.07% | 39.85%
| 28830.5334 | 7541 | 86.08% | 39.86%
| 28832.3177 | 7542 | 86.1% | 39.86%
| 28833.9651 | 7543 | 86.11% | 39.86%
| 28834.9719 | 7544 | 86.12% | 39.86%
| 28851.9932 | 7545 | 86.13% | 39.89%
| 28853.856 | 7546 | 86.14% | 39.89%
| 28854.6025 | 7547 | 86.15% | 39.89%
| 28855.5632 | 7548 | 86.16% | 39.89%
| 28871.0359 | 7549 | 86.18% | 39.91%
| 28872.8291 | 7550 | 86.19% | 39.92%
| 28874.1841 | 7551 | 86.2% | 39.92%
| 28891.9333 | 7552 | 86.21% | 39.94%
| 28903.1927 | 7553 | 86.22% | 39.96%
| 28907.7583 | 7554 | 86.23% | 39.97%
| 28912.6209 | 7555 | 86.24% | 39.97%
| 28923.596 | 7556 | 86.26% | 39.99%
| 28923.9277 | 7557 | 86.27% | 39.99%
| 28926.9746 | 7558 | 86.28% | 39.99%
| 28931.9792 | 7559 | 86.29% | 40%
| 28940.6616 | 7560 | 86.3% | 40.01%
| 28941.5778 | 7561 | 86.31% | 40.01%
| 28946.8351 | 7562 | 86.32% | 40.02%
| 28967.7459 | 7563 | 86.34% | 40.05%
| 28969.5016 | 7564 | 86.35% | 40.05%
| 28974.9516 | 7565 | 86.36% | 40.06%
| 28988.1574 | 7566 | 86.37% | 40.08%
| 28988.2536 | 7567 | 86.38% | 40.08%
| 28991.3642 | 7568 | 86.39% | 40.08%
| 28992.5959 | 7569 | 86.4% | 40.08%
| 29007.3129 | 7570 | 86.42% | 40.1%
| 29009.7799 | 7571 | 86.43% | 40.11%
| 29010.9218 | 7572 | 86.44% | 40.11%
| 29013.1437 | 7573 | 86.45% | 40.11%
| 29015.8291 | 7574 | 86.46% | 40.11%
| 29019.394 | 7575 | 86.47% | 40.12%
| 29019.5897 | 7576 | 86.48% | 40.12%
| 29021.6499 | 7577 | 86.5% | 40.12%
| 29024.223 | 7578 | 86.51% | 40.13%
| 29025.0119 | 7579 | 86.52% | 40.13%
| 29027.7116 | 7580 | 86.53% | 40.13%
| 29037.377 | 7581 | 86.54% | 40.14%
| 29039.0125 | 7582 | 86.55% | 40.15%
| 29049.1322 | 7583 | 86.56% | 40.16%
| 29051.9814 | 7584 | 86.58% | 40.16%
| 29057.9923 | 7585 | 86.59% | 40.17%
| 29058.1567 | 7586 | 86.6% | 40.17%
| 29060.0856 | 7587 | 86.61% | 40.18%
| 29077.0468 | 7588 | 86.62% | 40.2%
| 29077.1349 | 7589 | 86.63% | 40.2%
| 29081 | 7590 | 86.64% | 40.2%
| 29083.3154 | 7591 | 86.66% | 40.21%
| 29085.8912 | 7592 | 86.67% | 40.21%
| 29095.4058 | 7593 | 86.68% | 40.22%
| 29097.8869 | 7594 | 86.69% | 40.23%
| 29099.7499 | 7595 | 86.7% | 40.23%
| 29102.4249 | 7596 | 86.71% | 40.23%
| 29112.6579 | 7597 | 86.72% | 40.25%
| 29115.4593 | 7598 | 86.74% | 40.25%
| 29122.7263 | 7599 | 86.75% | 40.26%
| 29128.8797 | 7600 | 86.76% | 40.27%
| 29173.0912 | 7601 | 86.77% | 40.33%
| 29174.6809 | 7602 | 86.78% | 40.33%
| 29191.8728 | 7603 | 86.79% | 40.36%
| 29202.0933 | 7604 | 86.8% | 40.37%
| 29205.4483 | 7605 | 86.82% | 40.38%
| 29209.0845 | 7606 | 86.83% | 40.38%
| 29211.4672 | 7607 | 86.84% | 40.39%
| 29212.6025 | 7608 | 86.85% | 40.39%
| 29216.5092 | 7609 | 86.86% | 40.39%
| 29220.7198 | 7610 | 86.87% | 40.4%
| 29221.6348 | 7611 | 86.88% | 40.4%
| 29226.6709 | 7612 | 86.89% | 40.41%
| 29228.0396 | 7613 | 86.91% | 40.41%
| 29233.0125 | 7614 | 86.92% | 40.41%
| 29243.2464 | 7615 | 86.93% | 40.43%
| 29244.4135 | 7616 | 86.94% | 40.43%
| 29244.721 | 7617 | 86.95% | 40.43%
| 29250.5475 | 7618 | 86.96% | 40.44%
| 29255.3266 | 7619 | 86.97% | 40.45%
| 29256.0366 | 7620 | 86.99% | 40.45%
| 29257.0539 | 7621 | 87% | 40.45%
| 29261.9152 | 7622 | 87.01% | 40.45%
| 29268.1709 | 7623 | 87.02% | 40.46%
| 29286.6276 | 7624 | 87.03% | 40.49%
| 29294.8626 | 7625 | 87.04% | 40.5%
| 29295.4566 | 7626 | 87.05% | 40.5%
| 29336.7499 | 7627 | 87.07% | 40.56%
| 29348.6987 | 7628 | 87.08% | 40.57%
| 29349.1999 | 7629 | 87.09% | 40.58%
| 29362.2394 | 7630 | 87.1% | 40.59%
| 29364.5592 | 7631 | 87.11% | 40.6%
| 29367.1648 | 7632 | 87.12% | 40.6%
| 29370.1161 | 7633 | 87.13% | 40.6%
| 29372.2097 | 7634 | 87.15% | 40.61%
| 29373.0562 | 7635 | 87.16% | 40.61%
| 29374.532 | 7636 | 87.17% | 40.61%
| 29397.5485 | 7637 | 87.18% | 40.64%
| 29399.4321 | 7638 | 87.19% | 40.65%
| 29402.2932 | 7639 | 87.2% | 40.65%
| 29408.2415 | 7640 | 87.21% | 40.66%
| 29413.6613 | 7641 | 87.23% | 40.66%
| 29420.8224 | 7642 | 87.24% | 40.67%
| 29425.5152 | 7643 | 87.25% | 40.68%
| 29433.1747 | 7644 | 87.26% | 40.69%
| 29445.2431 | 7645 | 87.27% | 40.71%
| 29447.5774 | 7646 | 87.28% | 40.71%
| 29461.1808 | 7647 | 87.29% | 40.73%
| 29462.2519 | 7648 | 87.31% | 40.73%
| 29465.0483 | 7649 | 87.32% | 40.74%
| 29468.6463 | 7650 | 87.33% | 40.74%
| 29471.4033 | 7651 | 87.34% | 40.74%
| 29472.0249 | 7652 | 87.35% | 40.75%
| 29472.0815 | 7653 | 87.36% | 40.75%
| 29477.2612 | 7654 | 87.37% | 40.75%
| 29477.7167 | 7655 | 87.39% | 40.75%
| 29482.5855 | 7656 | 87.4% | 40.76%
| 29482.7153 | 7657 | 87.41% | 40.76%
| 29486.0215 | 7658 | 87.42% | 40.76%
| 29486.8865 | 7659 | 87.43% | 40.77%
| 29488.1819 | 7660 | 87.44% | 40.77%
| 29490.776 | 7661 | 87.45% | 40.77%
| 29492.0631 | 7662 | 87.47% | 40.77%
| 29492.62 | 7663 | 87.48% | 40.77%
| 29492.7915 | 7664 | 87.49% | 40.77%
| 29493.4512 | 7665 | 87.5% | 40.77%
| 29496.2434 | 7666 | 87.51% | 40.78%
| 29502.415 | 7667 | 87.52% | 40.79%
| 29502.4365 | 7668 | 87.53% | 40.79%
| 29522.1549 | 7669 | 87.55% | 40.81%
| 29533.7494 | 7670 | 87.56% | 40.83%
| 29536.5783 | 7671 | 87.57% | 40.83%
| 29545.5422 | 7672 | 87.58% | 40.85%
| 29549.8797 | 7673 | 87.59% | 40.85%
| 29570.0079 | 7674 | 87.6% | 40.88%
| 29572.6316 | 7675 | 87.61% | 40.88%
| 29572.748 | 7676 | 87.63% | 40.88%
| 29586.1814 | 7677 | 87.64% | 40.9%
| 29591.9859 | 7678 | 87.65% | 40.91%
| 29594.5484 | 7679 | 87.66% | 40.91%
| 29601.1817 | 7680 | 87.67% | 40.92%
| 29610.1745 | 7681 | 87.68% | 40.94%
| 29624.4301 | 7682 | 87.69% | 40.96%
| 29627.8498 | 7683 | 87.71% | 40.96%
| 29636.8052 | 7684 | 87.72% | 40.97%
| 29642.0515 | 7685 | 87.73% | 40.98%
| 29644.7404 | 7686 | 87.74% | 40.98%
| 29649.4117 | 7687 | 87.75% | 40.99%
| 29651.0271 | 7688 | 87.76% | 40.99%
| 29653.5972 | 7689 | 87.77% | 41%
| 29653.8676 | 7690 | 87.79% | 41%
| 29656.3715 | 7691 | 87.8% | 41%
| 29662.7064 | 7692 | 87.81% | 41.01%
| 29672.556 | 7693 | 87.82% | 41.02%
| 29673.2394 | 7694 | 87.83% | 41.02%
| 29678.5284 | 7695 | 87.84% | 41.03%
| 29685.4017 | 7696 | 87.85% | 41.04%
| 29687.2054 | 7697 | 87.87% | 41.04%
| 29688.49 | 7698 | 87.88% | 41.04%
| 29699.3579 | 7699 | 87.89% | 41.06%
| 29709.2116 | 7700 | 87.9% | 41.07%
| 29711.9216 | 7701 | 87.91% | 41.08%
| 29713.6691 | 7702 | 87.92% | 41.08%
| 29714.3142 | 7703 | 87.93% | 41.08%
| 29719.1799 | 7704 | 87.95% | 41.09%
| 29740.4679 | 7705 | 87.96% | 41.12%
| 29741.246 | 7706 | 87.97% | 41.12%
| 29745.6125 | 7707 | 87.98% | 41.12%
| 29752.0555 | 7708 | 87.99% | 41.13%
| 29753.3356 | 7709 | 88% | 41.13%
| 29757.921 | 7710 | 88.01% | 41.14%
| 29764.7542 | 7711 | 88.03% | 41.15%
| 29770.9857 | 7712 | 88.04% | 41.16%
| 29789.1567 | 7713 | 88.05% | 41.18%
| 29808.045 | 7714 | 88.06% | 41.21%
| 29819.7486 | 7715 | 88.07% | 41.23%
| 29823.2115 | 7716 | 88.08% | 41.23%
| 29824.1678 | 7717 | 88.09% | 41.23%
| 29829.3909 | 7718 | 88.11% | 41.24%
| 29834.3531 | 7719 | 88.12% | 41.25%
| 29849.4442 | 7720 | 88.13% | 41.27%
| 29851.3839 | 7721 | 88.14% | 41.27%
| 29873.1055 | 7722 | 88.15% | 41.3%
| 29880.7792 | 7723 | 88.16% | 41.31%
| 29881.4502 | 7724 | 88.17% | 41.31%
| 29884.7948 | 7725 | 88.18% | 41.32%
| 29885.8384 | 7726 | 88.2% | 41.32%
| 29890.3486 | 7727 | 88.21% | 41.32%
| 29894.0912 | 7728 | 88.22% | 41.33%
| 29894.5499 | 7729 | 88.23% | 41.33%
| 29894.7617 | 7730 | 88.24% | 41.33%
| 29900.6795 | 7731 | 88.25% | 41.34%
| 29904.3543 | 7732 | 88.26% | 41.34%
| 29910.1747 | 7733 | 88.28% | 41.35%
| 29916.4912 | 7734 | 88.29% | 41.36%
| 29921.4425 | 7735 | 88.3% | 41.37%
| 29930.9492 | 7736 | 88.31% | 41.38%
| 29936.1141 | 7737 | 88.32% | 41.39%
| 29946.4932 | 7738 | 88.33% | 41.4%
| 29957.7426 | 7739 | 88.34% | 41.42%
| 29969.4102 | 7740 | 88.36% | 41.43%
| 29987.8005 | 7741 | 88.37% | 41.46%
| 29992.4077 | 7742 | 88.38% | 41.46%
| 30006.908 | 7743 | 88.39% | 41.48%
| 30006.9738 | 7744 | 88.4% | 41.48%
| 30011.7987 | 7745 | 88.41% | 41.49%
| 30012.6199 | 7746 | 88.42% | 41.49%
| 30015.2894 | 7747 | 88.44% | 41.5%
| 30015.2967 | 7748 | 88.45% | 41.5%
| 30018.6433 | 7749 | 88.46% | 41.5%
| 30019.6311 | 7750 | 88.47% | 41.5%
| 30036.4714 | 7751 | 88.48% | 41.53%
| 30036.5917 | 7752 | 88.49% | 41.53%
| 30036.7296 | 7753 | 88.5% | 41.53%
| 30041.945 | 7754 | 88.52% | 41.53%
| 30049.4112 | 7755 | 88.53% | 41.54%
| 30052.9742 | 7756 | 88.54% | 41.55%
| 30054.219 | 7757 | 88.55% | 41.55%
| 30062.9132 | 7758 | 88.56% | 41.56%
| 30072.2043 | 7759 | 88.57% | 41.58%
| 30075.1747 | 7760 | 88.58% | 41.58%
| 30076.6085 | 7761 | 88.6% | 41.58%
| 30077.5186 | 7762 | 88.61% | 41.58%
| 30082.0746 | 7763 | 88.62% | 41.59%
| 30086.4486 | 7764 | 88.63% | 41.59%
| 30097.015 | 7765 | 88.64% | 41.61%
| 30098.2551 | 7766 | 88.65% | 41.61%
| 30099.4065 | 7767 | 88.66% | 41.61%
| 30100.311 | 7768 | 88.68% | 41.61%
| 30110.1281 | 7769 | 88.69% | 41.63%
| 30118.3617 | 7770 | 88.7% | 41.64%
| 30128.0476 | 7771 | 88.71% | 41.65%
| 30131.6966 | 7772 | 88.72% | 41.66%
| 30132.9456 | 7773 | 88.73% | 41.66%
| 30135.1116 | 7774 | 88.74% | 41.66%
| 30145.3917 | 7775 | 88.76% | 41.68%
| 30149.5811 | 7776 | 88.77% | 41.68%
| 30150.0089 | 7777 | 88.78% | 41.68%
| 30155.2967 | 7778 | 88.79% | 41.69%
| 30162.5968 | 7779 | 88.8% | 41.7%
| 30171.5356 | 7780 | 88.81% | 41.71%
| 30173.8641 | 7781 | 88.82% | 41.72%
| 30182.4254 | 7782 | 88.84% | 41.73%
| 30186.6726 | 7783 | 88.85% | 41.73%
| 30202.5002 | 7784 | 88.86% | 41.76%
| 30211.3178 | 7785 | 88.87% | 41.77%
| 30212.3441 | 7786 | 88.88% | 41.77%
| 30221.9411 | 7787 | 88.89% | 41.78%
| 30224.2374 | 7788 | 88.9% | 41.79%
| 30234.244 | 7789 | 88.92% | 41.8%
| 30234.6708 | 7790 | 88.93% | 41.8%
| 30239.5864 | 7791 | 88.94% | 41.81%
| 30253.59 | 7792 | 88.95% | 41.83%
| 30254.5471 | 7793 | 88.96% | 41.83%
| 30257.5367 | 7794 | 88.97% | 41.83%
| 30265.6302 | 7795 | 88.98% | 41.84%
| 30293.3691 | 7796 | 89% | 41.88%
| 30300.3543 | 7797 | 89.01% | 41.89%
| 30311.1958 | 7798 | 89.02% | 41.91%
| 30340.4459 | 7799 | 89.03% | 41.95%
| 30353.5764 | 7800 | 89.04% | 41.96%
| 30354.2598 | 7801 | 89.05% | 41.97%
| 30357.2977 | 7802 | 89.06% | 41.97%
| 30359.7588 | 7803 | 89.08% | 41.97%
| 30360.4338 | 7804 | 89.09% | 41.97%
| 30370.0399 | 7805 | 89.1% | 41.99%
| 30398.5346 | 7806 | 89.11% | 42.03%
| 30398.821 | 7807 | 89.12% | 42.03%
| 30400.1114 | 7808 | 89.13% | 42.03%
| 30429.7941 | 7809 | 89.14% | 42.07%
| 30433.9132 | 7810 | 89.16% | 42.08%
| 30438.5907 | 7811 | 89.17% | 42.08%
| 30438.6301 | 7812 | 89.18% | 42.08%
| 30444.9836 | 7813 | 89.19% | 42.09%
| 30448.8707 | 7814 | 89.2% | 42.1%
| 30457.3425 | 7815 | 89.21% | 42.11%
| 30481.1426 | 7816 | 89.22% | 42.14%
| 30485.105 | 7817 | 89.24% | 42.15%
| 30506.2431 | 7818 | 89.25% | 42.18%
| 30510.3596 | 7819 | 89.26% | 42.18%
| 30520.5295 | 7820 | 89.27% | 42.19%
| 30524.0743 | 7821 | 89.28% | 42.2%
| 30531.2096 | 7822 | 89.29% | 42.21%
| 30532.7662 | 7823 | 89.3% | 42.21%
| 30534.4099 | 7824 | 89.32% | 42.21%
| 30536.921 | 7825 | 89.33% | 42.22%
| 30550.3375 | 7826 | 89.34% | 42.24%
| 30553.6373 | 7827 | 89.35% | 42.24%
| 30566.8225 | 7828 | 89.36% | 42.26%
| 30568.8579 | 7829 | 89.37% | 42.26%
| 30573.6712 | 7830 | 89.38% | 42.27%
| 30580.5374 | 7831 | 89.39% | 42.28%
| 30581.3529 | 7832 | 89.41% | 42.28%
| 30587.6852 | 7833 | 89.42% | 42.29%
| 30587.7307 | 7834 | 89.43% | 42.29%
| 30589.0604 | 7835 | 89.44% | 42.29%
| 30591.3181 | 7836 | 89.45% | 42.29%
| 30623.1522 | 7837 | 89.46% | 42.34%
| 30636.5673 | 7838 | 89.47% | 42.36%
| 30636.8219 | 7839 | 89.49% | 42.36%
| 30638.0949 | 7840 | 89.5% | 42.36%
| 30649.1512 | 7841 | 89.51% | 42.37%
| 30665.1449 | 7842 | 89.52% | 42.39%
| 30692.2065 | 7843 | 89.53% | 42.43%
| 30715.7129 | 7844 | 89.54% | 42.46%
| 30722.5802 | 7845 | 89.55% | 42.47%
| 30734.8633 | 7846 | 89.57% | 42.49%
| 30736.7617 | 7847 | 89.58% | 42.49%
| 30738.8356 | 7848 | 89.59% | 42.5%
| 30747.2352 | 7849 | 89.6% | 42.51%
| 30747.6683 | 7850 | 89.61% | 42.51%
| 30751.4984 | 7851 | 89.62% | 42.51%
| 30753.6313 | 7852 | 89.63% | 42.52%
| 30759.1022 | 7853 | 89.65% | 42.52%
| 30771.3855 | 7854 | 89.66% | 42.54%
| 30780.0114 | 7855 | 89.67% | 42.55%
| 30781.624 | 7856 | 89.68% | 42.56%
| 30789.9859 | 7857 | 89.69% | 42.57%
| 30790.0162 | 7858 | 89.7% | 42.57%
| 30792.9703 | 7859 | 89.71% | 42.57%
| 30803.9034 | 7860 | 89.73% | 42.59%
| 30808.531 | 7861 | 89.74% | 42.59%
| 30814.5504 | 7862 | 89.75% | 42.6%
| 30824.5322 | 7863 | 89.76% | 42.62%
| 30831.1095 | 7864 | 89.77% | 42.62%
| 30857.1206 | 7865 | 89.78% | 42.66%
| 30865.9972 | 7866 | 89.79% | 42.67%
| 30868.5002 | 7867 | 89.81% | 42.68%
| 30871.0725 | 7868 | 89.82% | 42.68%
| 30874.9811 | 7869 | 89.83% | 42.68%
| 30877.5434 | 7870 | 89.84% | 42.69%
| 30887.6443 | 7871 | 89.85% | 42.7%
| 30911.6616 | 7872 | 89.86% | 42.74%
| 30918.531 | 7873 | 89.87% | 42.75%
| 30927.9431 | 7874 | 89.89% | 42.76%
| 30929.1661 | 7875 | 89.9% | 42.76%
| 30952.2341 | 7876 | 89.91% | 42.79%
| 30964.2293 | 7877 | 89.92% | 42.81%
| 30965.4948 | 7878 | 89.93% | 42.81%
| 30965.9182 | 7879 | 89.94% | 42.81%
| 30975.6433 | 7880 | 89.95% | 42.82%
| 30980.2386 | 7881 | 89.97% | 42.83%
| 30999.0755 | 7882 | 89.98% | 42.86%
| 31019.3441 | 7883 | 89.99% | 42.88%
| 31022.3911 | 7884 | 90% | 42.89%
| 31028.9972 | 7885 | 90.01% | 42.9%
| 31052.9854 | 7886 | 90.02% | 42.93%
| 31087.6683 | 7887 | 90.03% | 42.98%
| 31099.4189 | 7888 | 90.05% | 43%
| 31099.7636 | 7889 | 90.06% | 43%
| 31101.8635 | 7890 | 90.07% | 43%
| 31107.5534 | 7891 | 90.08% | 43.01%
| 31133.2774 | 7892 | 90.09% | 43.04%
| 31139.9477 | 7893 | 90.1% | 43.05%
| 31148.4965 | 7894 | 90.11% | 43.06%
| 31148.834 | 7895 | 90.13% | 43.06%
| 31155.8419 | 7896 | 90.14% | 43.07%
| 31178.2089 | 7897 | 90.15% | 43.1%
| 31206.0141 | 7898 | 90.16% | 43.14%
| 31206.5577 | 7899 | 90.17% | 43.14%
| 31215.0671 | 7900 | 90.18% | 43.16%
| 31220.4978 | 7901 | 90.19% | 43.16%
| 31241.8799 | 7902 | 90.21% | 43.19%
| 31244.937 | 7903 | 90.22% | 43.2%
| 31245.4079 | 7904 | 90.23% | 43.2%
| 31246.0587 | 7905 | 90.24% | 43.2%
| 31247.332 | 7906 | 90.25% | 43.2%
| 31254.4341 | 7907 | 90.26% | 43.21%
| 31255.5751 | 7908 | 90.27% | 43.21%
| 31256.5514 | 7909 | 90.29% | 43.21%
| 31258.983 | 7910 | 90.3% | 43.22%
| 31261.1159 | 7911 | 90.31% | 43.22%
| 31266.556 | 7912 | 90.32% | 43.23%
| 31273.9407 | 7913 | 90.33% | 43.24%
| 31282.059 | 7914 | 90.34% | 43.25%
| 31313.9229 | 7915 | 90.35% | 43.29%
| 31315.413 | 7916 | 90.37% | 43.29%
| 31322.5248 | 7917 | 90.38% | 43.3%
| 31323.998 | 7918 | 90.39% | 43.31%
| 31342.3909 | 7919 | 90.4% | 43.33%
| 31356.9747 | 7920 | 90.41% | 43.35%
| 31375.2695 | 7921 | 90.42% | 43.38%
| 31378.6744 | 7922 | 90.43% | 43.38%
| 31381.4099 | 7923 | 90.45% | 43.39%
| 31393.9523 | 7924 | 90.46% | 43.4%
| 31400.7372 | 7925 | 90.47% | 43.41%
| 31403.0024 | 7926 | 90.48% | 43.41%
| 31403.0317 | 7927 | 90.49% | 43.42%
| 31412.0804 | 7928 | 90.5% | 43.43%
| 31414.8836 | 7929 | 90.51% | 43.43%
| 31425.4634 | 7930 | 90.53% | 43.45%
| 31431.0024 | 7931 | 90.54% | 43.45%
| 31478.1776 | 7932 | 90.55% | 43.52%
| 31481.4105 | 7933 | 90.56% | 43.52%
| 31485.941 | 7934 | 90.57% | 43.53%
| 31488.3965 | 7935 | 90.58% | 43.53%
| 31496.9003 | 7936 | 90.59% | 43.54%
| 31507.8823 | 7937 | 90.61% | 43.56%
| 31513.2308 | 7938 | 90.62% | 43.57%
| 31517.9958 | 7939 | 90.63% | 43.57%
| 31518.0463 | 7940 | 90.64% | 43.57%
| 31528.2695 | 7941 | 90.65% | 43.59%
| 31532.2951 | 7942 | 90.66% | 43.59%
| 31535.1969 | 7943 | 90.67% | 43.6%
| 31548.2355 | 7944 | 90.68% | 43.62%
| 31548.9965 | 7945 | 90.7% | 43.62%
| 31554.1892 | 7946 | 90.71% | 43.62%
| 31557.7578 | 7947 | 90.72% | 43.63%
| 31593.466 | 7948 | 90.73% | 43.68%
| 31601.8849 | 7949 | 90.74% | 43.69%
| 31627.6571 | 7950 | 90.75% | 43.73%
| 31634.4064 | 7951 | 90.76% | 43.73%
| 31662.7058 | 7952 | 90.78% | 43.77%
| 31671.3146 | 7953 | 90.79% | 43.79%
| 31672.33 | 7954 | 90.8% | 43.79%
| 31688.525 | 7955 | 90.81% | 43.81%
| 31690.6153 | 7956 | 90.82% | 43.81%
| 31707.4259 | 7957 | 90.83% | 43.84%
| 31722.9778 | 7958 | 90.84% | 43.86%
| 31736.2341 | 7959 | 90.86% | 43.88%
| 31752.8022 | 7960 | 90.87% | 43.9%
| 31757.8169 | 7961 | 90.88% | 43.91%
| 31778.7114 | 7962 | 90.89% | 43.93%
| 31781.0589 | 7963 | 90.9% | 43.94%
| 31793.6421 | 7964 | 90.91% | 43.96%
| 31794.8188 | 7965 | 90.92% | 43.96%
| 31806.0011 | 7966 | 90.94% | 43.97%
| 31807.106 | 7967 | 90.95% | 43.97%
| 31809.2115 | 7968 | 90.96% | 43.98%
| 31819.7578 | 7969 | 90.97% | 43.99%
| 31829.515 | 7970 | 90.98% | 44%
| 31833.8262 | 7971 | 90.99% | 44.01%
| 31836.8406 | 7972 | 91% | 44.01%
| 31847.3148 | 7973 | 91.02% | 44.03%
| 31859.9486 | 7974 | 91.03% | 44.05%
| 31878.0835 | 7975 | 91.04% | 44.07%
| 31885.8779 | 7976 | 91.05% | 44.08%
| 31892.8934 | 7977 | 91.06% | 44.09%
| 31901.4638 | 7978 | 91.07% | 44.1%
| 31918.3855 | 7979 | 91.08% | 44.13%
| 31926.3634 | 7980 | 91.1% | 44.14%
| 31935.2855 | 7981 | 91.11% | 44.15%
| 31937.0593 | 7982 | 91.12% | 44.15%
| 31937.7643 | 7983 | 91.13% | 44.15%
| 31968.7878 | 7984 | 91.14% | 44.2%
| 31970.4978 | 7985 | 91.15% | 44.2%
| 31972.5054 | 7986 | 91.16% | 44.2%
| 31974.1706 | 7987 | 91.18% | 44.2%
| 31974.5064 | 7988 | 91.19% | 44.21%
| 31980.6604 | 7989 | 91.2% | 44.21%
| 31982.6133 | 7990 | 91.21% | 44.22%
| 31983.7436 | 7991 | 91.22% | 44.22%
| 31989.2595 | 7992 | 91.23% | 44.23%
| 31999.1338 | 7993 | 91.24% | 44.24%
| 32023.2577 | 7994 | 91.26% | 44.27%
| 32048.1594 | 7995 | 91.27% | 44.31%
| 32073.3745 | 7996 | 91.28% | 44.34%
| 32088.3862 | 7997 | 91.29% | 44.36%
| 32097.4458 | 7998 | 91.3% | 44.38%
| 32098.5929 | 7999 | 91.31% | 44.38%
| 32114.6208 | 8000 | 91.32% | 44.4%
| 32143.8836 | 8001 | 91.34% | 44.44%
| 32155.9972 | 8002 | 91.35% | 44.46%
| 32160.9984 | 8003 | 91.36% | 44.46%
| 32171.3681 | 8004 | 91.37% | 44.48%
| 32184.4978 | 8005 | 91.38% | 44.5%
| 32190.7042 | 8006 | 91.39% | 44.5%
| 32213.5444 | 8007 | 91.4% | 44.54%
| 32214.6833 | 8008 | 91.42% | 44.54%
| 32215.8431 | 8009 | 91.43% | 44.54%
| 32217.7012 | 8010 | 91.44% | 44.54%
| 32223.113 | 8011 | 91.45% | 44.55%
| 32226.6413 | 8012 | 91.46% | 44.55%
| 32228.9743 | 8013 | 91.47% | 44.56%
| 32255.4064 | 8014 | 91.48% | 44.59%
| 32281.8817 | 8015 | 91.5% | 44.63%
| 32281.9743 | 8016 | 91.51% | 44.63%
| 32286.4105 | 8017 | 91.52% | 44.64%
| 32288.8212 | 8018 | 91.53% | 44.64%
| 32289.8239 | 8019 | 91.54% | 44.64%
| 32290.5673 | 8020 | 91.55% | 44.64%
| 32304.6199 | 8021 | 91.56% | 44.66%
| 32311.5817 | 8022 | 91.58% | 44.67%
| 32312.0208 | 8023 | 91.59% | 44.67%
| 32316.0361 | 8024 | 91.6% | 44.68%
| 32331.2666 | 8025 | 91.61% | 44.7%
| 32347.2079 | 8026 | 91.62% | 44.72%
| 32363.2683 | 8027 | 91.63% | 44.74%
| 32366.9778 | 8028 | 91.64% | 44.75%
| 32367.8799 | 8029 | 91.66% | 44.75%
| 32377.5819 | 8030 | 91.67% | 44.76%
| 32401.4007 | 8031 | 91.68% | 44.8%
| 32404.473 | 8032 | 91.69% | 44.8%
| 32425.0485 | 8033 | 91.7% | 44.83%
| 32425.351 | 8034 | 91.71% | 44.83%
| 32434.4368 | 8035 | 91.72% | 44.84%
| 32451.855 | 8036 | 91.74% | 44.87%
| 32452.5236 | 8037 | 91.75% | 44.87%
| 32464.4652 | 8038 | 91.76% | 44.88%
| 32472.0224 | 8039 | 91.77% | 44.89%
| 32487.9114 | 8040 | 91.78% | 44.91%
| 32500.4064 | 8041 | 91.79% | 44.93%
| 32510.0763 | 8042 | 91.8% | 44.95%
| 32522.1512 | 8043 | 91.82% | 44.96%
| 32530.3492 | 8044 | 91.83% | 44.97%
| 32531.6208 | 8045 | 91.84% | 44.98%
| 32547.6854 | 8046 | 91.85% | 45%
| 32547.9784 | 8047 | 91.86% | 45%
| 32550.0443 | 8048 | 91.87% | 45%
| 32552.7657 | 8049 | 91.88% | 45%
| 32555.0226 | 8050 | 91.89% | 45.01%
| 32555.977 | 8051 | 91.91% | 45.01%
| 32556.1526 | 8052 | 91.92% | 45.01%
| 32565.412 | 8053 | 91.93% | 45.02%
| 32573.4864 | 8054 | 91.94% | 45.03%
| 32587.2109 | 8055 | 91.95% | 45.05%
| 32590.3715 | 8056 | 91.96% | 45.06%
| 32612.0388 | 8057 | 91.97% | 45.09%
| 32612.7056 | 8058 | 91.99% | 45.09%
| 32622.5023 | 8059 | 92% | 45.1%
| 32624.5049 | 8060 | 92.01% | 45.1%
| 32625.7239 | 8061 | 92.02% | 45.11%
| 32649.6559 | 8062 | 92.03% | 45.14%
| 32656.8666 | 8063 | 92.04% | 45.15%
| 32660.3169 | 8064 | 92.05% | 45.15%
| 32669.8564 | 8065 | 92.07% | 45.17%
| 32701.8018 | 8066 | 92.08% | 45.21%
| 32707.1192 | 8067 | 92.09% | 45.22%
| 32710.7008 | 8068 | 92.1% | 45.22%
| 32712.1812 | 8069 | 92.11% | 45.22%
| 32724.1582 | 8070 | 92.12% | 45.24%
| 32728.9228 | 8071 | 92.13% | 45.25%
| 32744.149 | 8072 | 92.15% | 45.27%
| 32766.3506 | 8073 | 92.16% | 45.3%
| 32766.7905 | 8074 | 92.17% | 45.3%
| 32770.5082 | 8075 | 92.18% | 45.31%
| 32774.7348 | 8076 | 92.19% | 45.31%
| 32791.4716 | 8077 | 92.2% | 45.33%
| 32809.4472 | 8078 | 92.21% | 45.36%
| 32826.752 | 8079 | 92.23% | 45.38%
| 32841.2669 | 8080 | 92.24% | 45.4%
| 32841.6208 | 8081 | 92.25% | 45.4%
| 32870.3984 | 8082 | 92.26% | 45.44%
| 32902.8392 | 8083 | 92.27% | 45.49%
| 32904.0362 | 8084 | 92.28% | 45.49%
| 32913.8299 | 8085 | 92.29% | 45.5%
| 32922.1512 | 8086 | 92.31% | 45.52%
| 32940.1426 | 8087 | 92.32% | 45.54%
| 32949.8936 | 8088 | 92.33% | 45.55%
| 32963.2007 | 8089 | 92.34% | 45.57%
| 32971.1371 | 8090 | 92.35% | 45.58%
| 32981.9251 | 8091 | 92.36% | 45.6%
| 32997.1015 | 8092 | 92.37% | 45.62%
| 33010.9015 | 8093 | 92.39% | 45.64%
| 33015.9132 | 8094 | 92.4% | 45.64%
| 33020.3315 | 8095 | 92.41% | 45.65%
| 33033.5825 | 8096 | 92.42% | 45.67%
| 33037.7635 | 8097 | 92.43% | 45.68%
| 33046.7227 | 8098 | 92.44% | 45.69%
| 33087.3502 | 8099 | 92.45% | 45.74%
| 33089.8338 | 8100 | 92.47% | 45.75%
| 33109.9688 | 8101 | 92.48% | 45.77%
| 33133.7252 | 8102 | 92.49% | 45.81%
| 33134.3107 | 8103 | 92.5% | 45.81%
| 33154.4094 | 8104 | 92.51% | 45.84%
| 33156.0281 | 8105 | 92.52% | 45.84%
| 33162.7084 | 8106 | 92.53% | 45.85%
| 33170.2073 | 8107 | 92.55% | 45.86%
| 33171.8458 | 8108 | 92.56% | 45.86%
| 33199.8194 | 8109 | 92.57% | 45.9%
| 33202.3613 | 8110 | 92.58% | 45.9%
| 33207.2933 | 8111 | 92.59% | 45.91%
| 33240.6335 | 8112 | 92.6% | 45.96%
| 33248.1015 | 8113 | 92.61% | 45.97%
| 33248.5049 | 8114 | 92.63% | 45.97%
| 33265.9395 | 8115 | 92.64% | 45.99%
| 33267.7989 | 8116 | 92.65% | 45.99%
| 33286.7254 | 8117 | 92.66% | 46.02%
| 33313.2887 | 8118 | 92.67% | 46.06%
| 33327.6914 | 8119 | 92.68% | 46.08%
| 33328.6178 | 8120 | 92.69% | 46.08%
| 33329.1398 | 8121 | 92.71% | 46.08%
| 33337.5645 | 8122 | 92.72% | 46.09%
| 33340.9743 | 8123 | 92.73% | 46.09%
| 33341.3898 | 8124 | 92.74% | 46.09%
| 33343.3613 | 8125 | 92.75% | 46.1%
| 33373.7814 | 8126 | 92.76% | 46.14%
| 33382.2158 | 8127 | 92.77% | 46.15%
| 33382.3848 | 8128 | 92.79% | 46.15%
| 33383.2179 | 8129 | 92.8% | 46.15%
| 33384.4093 | 8130 | 92.81% | 46.15%
| 33391.6394 | 8131 | 92.82% | 46.16%
| 33418.3756 | 8132 | 92.83% | 46.2%
| 33433.8786 | 8133 | 92.84% | 46.22%
| 33439.9651 | 8134 | 92.85% | 46.23%
| 33446.6061 | 8135 | 92.87% | 46.24%
| 33452.1678 | 8136 | 92.88% | 46.25%
| 33458.2128 | 8137 | 92.89% | 46.26%
| 33466.1387 | 8138 | 92.9% | 46.27%
| 33474.5872 | 8139 | 92.91% | 46.28%
| 33478.7254 | 8140 | 92.92% | 46.28%
| 33491.4934 | 8141 | 92.93% | 46.3%
| 33511.8795 | 8142 | 92.95% | 46.33%
| 33512.413 | 8143 | 92.96% | 46.33%
| 33512.8406 | 8144 | 92.97% | 46.33%
| 33515.8263 | 8145 | 92.98% | 46.34%
| 33516.9706 | 8146 | 92.99% | 46.34%
| 33517.5082 | 8147 | 93% | 46.34%
| 33531.5638 | 8148 | 93.01% | 46.36%
| 33544.137 | 8149 | 93.03% | 46.38%
| 33561.9983 | 8150 | 93.04% | 46.4%
| 33567.6893 | 8151 | 93.05% | 46.41%
| 33576.3401 | 8152 | 93.06% | 46.42%
| 33593.6697 | 8153 | 93.07% | 46.44%
| 33610.6843 | 8154 | 93.08% | 46.47%
| 33629.0363 | 8155 | 93.09% | 46.49%
| 33647.5663 | 8156 | 93.11% | 46.52%
| 33660.0999 | 8157 | 93.12% | 46.54%
| 33683.8147 | 8158 | 93.13% | 46.57%
| 33698.8156 | 8159 | 93.14% | 46.59%
| 33700.271 | 8160 | 93.15% | 46.59%
| 33724.7485 | 8161 | 93.16% | 46.62%
| 33726.0527 | 8162 | 93.17% | 46.63%
| 33730.6243 | 8163 | 93.18% | 46.63%
| 33744.995 | 8164 | 93.2% | 46.65%
| 33745.6867 | 8165 | 93.21% | 46.65%
| 33749.2892 | 8166 | 93.22% | 46.66%
| 33767.2712 | 8167 | 93.23% | 46.68%
| 33770.5479 | 8168 | 93.24% | 46.69%
| 33776.7043 | 8169 | 93.25% | 46.7%
| 33780.6034 | 8170 | 93.26% | 46.7%
| 33817.3307 | 8171 | 93.28% | 46.75%
| 33834.8936 | 8172 | 93.29% | 46.78%
| 33839.315 | 8173 | 93.3% | 46.78%
| 33853.3452 | 8174 | 93.31% | 46.8%
| 33856.2877 | 8175 | 93.32% | 46.81%
| 33878.5647 | 8176 | 93.33% | 46.84%
| 33885.0515 | 8177 | 93.34% | 46.85%
| 33901.7446 | 8178 | 93.36% | 46.87%
| 33902.8375 | 8179 | 93.37% | 46.87%
| 33924.1745 | 8180 | 93.38% | 46.9%
| 33925.9251 | 8181 | 93.39% | 46.9%
| 33926.5714 | 8182 | 93.4% | 46.9%
| 33944.9414 | 8183 | 93.41% | 46.93%
| 33968.039 | 8184 | 93.42% | 46.96%
| 33991.5545 | 8185 | 93.44% | 46.99%
| 33999.6048 | 8186 | 93.45% | 47%
| 34001.881 | 8187 | 93.46% | 47.01%
| 34026.1567 | 8188 | 93.47% | 47.04%
| 34038.978 | 8189 | 93.48% | 47.06%
| 34048.2497 | 8190 | 93.49% | 47.07%
| 34062.2095 | 8191 | 93.5% | 47.09%
| 34095.4999 | 8192 | 93.52% | 47.14%
| 34109.8668 | 8193 | 93.53% | 47.16%
| 34113.1929 | 8194 | 93.54% | 47.16%
| 34131.853 | 8195 | 93.55% | 47.19%
| 34142.149 | 8196 | 93.56% | 47.2%
| 34154.7874 | 8197 | 93.57% | 47.22%
| 34158.6709 | 8198 | 93.58% | 47.22%
| 34167.5141 | 8199 | 93.6% | 47.24%
| 34170.668 | 8200 | 93.61% | 47.24%
| 34173.6363 | 8201 | 93.62% | 47.25%
| 34245.2576 | 8202 | 93.63% | 47.34%
| 34259.9737 | 8203 | 93.64% | 47.36%
| 34286.6312 | 8204 | 93.65% | 47.4%
| 34286.7584 | 8205 | 93.66% | 47.4%
| 34305.9806 | 8206 | 93.68% | 47.43%
| 34336.821 | 8207 | 93.69% | 47.47%
| 34343.8204 | 8208 | 93.7% | 47.48%
| 34354.7567 | 8209 | 93.71% | 47.5%
| 34376.1531 | 8210 | 93.72% | 47.53%
| 34383.8588 | 8211 | 93.73% | 47.54%
| 34384.669 | 8212 | 93.74% | 47.54%
| 34396.978 | 8213 | 93.76% | 47.55%
| 34398.894 | 8214 | 93.77% | 47.56%
| 34404.7239 | 8215 | 93.78% | 47.56%
| 34412.8394 | 8216 | 93.79% | 47.58%
| 34413.8596 | 8217 | 93.8% | 47.58%
| 34414.4825 | 8218 | 93.81% | 47.58%
| 34421.8205 | 8219 | 93.82% | 47.59%
| 34427.0613 | 8220 | 93.84% | 47.6%
| 34435.3306 | 8221 | 93.85% | 47.61%
| 34465.7832 | 8222 | 93.86% | 47.65%
| 34473.5789 | 8223 | 93.87% | 47.66%
| 34474.6106 | 8224 | 93.88% | 47.66%
| 34479.2425 | 8225 | 93.89% | 47.67%
| 34487.4855 | 8226 | 93.9% | 47.68%
| 34496.5864 | 8227 | 93.92% | 47.69%
| 34507.0306 | 8228 | 93.93% | 47.71%
| 34513.751 | 8229 | 93.94% | 47.72%
| 34524.5476 | 8230 | 93.95% | 47.73%
| 34527.9422 | 8231 | 93.96% | 47.74%
| 34537.0148 | 8232 | 93.97% | 47.75%
| 34572.9729 | 8233 | 93.98% | 47.8%
| 34588.0948 | 8234 | 94% | 47.82%
| 34619.2418 | 8235 | 94.01% | 47.86%
| 34682.5677 | 8236 | 94.02% | 47.95%
| 34700.6297 | 8237 | 94.03% | 47.97%
| 34721.1541 | 8238 | 94.04% | 48%
| 34737.3148 | 8239 | 94.05% | 48.02%
| 34742.6883 | 8240 | 94.06% | 48.03%
| 34746.9905 | 8241 | 94.08% | 48.04%
| 34747.1348 | 8242 | 94.09% | 48.04%
| 34765.7334 | 8243 | 94.1% | 48.06%
| 34779.7609 | 8244 | 94.11% | 48.08%
| 34790.9944 | 8245 | 94.12% | 48.1%
| 34798.1075 | 8246 | 94.13% | 48.11%
| 34799.3289 | 8247 | 94.14% | 48.11%
| 34800.8126 | 8248 | 94.16% | 48.11%
| 34800.8142 | 8249 | 94.17% | 48.11%
| 34810.6914 | 8250 | 94.18% | 48.13%
| 34811.982 | 8251 | 94.19% | 48.13%
| 34846.9165 | 8252 | 94.2% | 48.18%
| 34850.9013 | 8253 | 94.21% | 48.18%
| 34856.5664 | 8254 | 94.22% | 48.19%
| 34858.0458 | 8255 | 94.24% | 48.19%
| 34868.4999 | 8256 | 94.25% | 48.21%
| 34880.337 | 8257 | 94.26% | 48.22%
| 34902.5489 | 8258 | 94.27% | 48.25%
| 34922.1319 | 8259 | 94.28% | 48.28%
| 34939.7725 | 8260 | 94.29% | 48.3%
| 34955.651 | 8261 | 94.3% | 48.33%
| 34971.1271 | 8262 | 94.32% | 48.35%
| 34972.7906 | 8263 | 94.33% | 48.35%
| 34979.6812 | 8264 | 94.34% | 48.36%
| 34983.1517 | 8265 | 94.35% | 48.36%
| 35001.5064 | 8266 | 94.36% | 48.39%
| 35012.2554 | 8267 | 94.37% | 48.4%
| 35035.383 | 8268 | 94.38% | 48.44%
| 35040.3708 | 8269 | 94.39% | 48.44%
| 35040.8654 | 8270 | 94.41% | 48.44%
| 35041.6254 | 8271 | 94.42% | 48.45%
| 35055.8832 | 8272 | 94.43% | 48.47%
| 35065.9594 | 8273 | 94.44% | 48.48%
| 35114.5489 | 8274 | 94.45% | 48.55%
| 35115.1698 | 8275 | 94.46% | 48.55%
| 35120.8641 | 8276 | 94.47% | 48.55%
| 35128.1998 | 8277 | 94.49% | 48.57%
| 35139.4702 | 8278 | 94.5% | 48.58%
| 35176.2803 | 8279 | 94.51% | 48.63%
| 35181.3899 | 8280 | 94.52% | 48.64%
| 35187.4039 | 8281 | 94.53% | 48.65%
| 35193.4689 | 8282 | 94.54% | 48.66%
| 35193.9742 | 8283 | 94.55% | 48.66%
| 35216.1127 | 8284 | 94.57% | 48.69%
| 35232.8467 | 8285 | 94.58% | 48.71%
| 35240.9742 | 8286 | 94.59% | 48.72%
| 35241.3287 | 8287 | 94.6% | 48.72%
| 35253.0773 | 8288 | 94.61% | 48.74%
| 35257.4886 | 8289 | 94.62% | 48.74%
| 35263.2548 | 8290 | 94.63% | 48.75%
| 35291.8613 | 8291 | 94.65% | 48.79%
| 35299.4579 | 8292 | 94.66% | 48.8%
| 35301.5332 | 8293 | 94.67% | 48.8%
| 35311.5449 | 8294 | 94.68% | 48.82%
| 35325.2001 | 8295 | 94.69% | 48.84%
| 35325.5734 | 8296 | 94.7% | 48.84%
| 35340.9947 | 8297 | 94.71% | 48.86%
| 35352.8609 | 8298 | 94.73% | 48.88%
| 35372.3329 | 8299 | 94.74% | 48.9%
| 35396.9931 | 8300 | 94.75% | 48.94%
| 35403.7691 | 8301 | 94.76% | 48.95%
| 35406.1051 | 8302 | 94.77% | 48.95%
| 35430.9123 | 8303 | 94.78% | 48.98%
| 35441.2376 | 8304 | 94.79% | 49%
| 35473.6086 | 8305 | 94.81% | 49.04%
| 35497.7956 | 8306 | 94.82% | 49.08%
| 35533.7352 | 8307 | 94.83% | 49.13%
| 35545.215 | 8308 | 94.84% | 49.14%
| 35572.385 | 8309 | 94.85% | 49.18%
| 35597.023 | 8310 | 94.86% | 49.21%
| 35613.6302 | 8311 | 94.87% | 49.24%
| 35648.2812 | 8312 | 94.89% | 49.28%
| 35651.5745 | 8313 | 94.9% | 49.29%
| 35660.0894 | 8314 | 94.91% | 49.3%
| 35665.3308 | 8315 | 94.92% | 49.31%
| 35668.8577 | 8316 | 94.93% | 49.31%
| 35674.8429 | 8317 | 94.94% | 49.32%
| 35678.5017 | 8318 | 94.95% | 49.33%
| 35731.3479 | 8319 | 94.97% | 49.4%
| 35732.879 | 8320 | 94.98% | 49.4%
| 35734.3884 | 8321 | 94.99% | 49.4%
| 35741.7019 | 8322 | 95% | 49.41%
| 35743.8643 | 8323 | 95.01% | 49.42%
| 35785.2816 | 8324 | 95.02% | 49.47%
| 35788.139 | 8325 | 95.03% | 49.48%
| 35788.944 | 8326 | 95.05% | 49.48%
| 35790.7366 | 8327 | 95.06% | 49.48%
| 35820.652 | 8328 | 95.07% | 49.52%
| 35824.1111 | 8329 | 95.08% | 49.53%
| 35840.3692 | 8330 | 95.09% | 49.55%
| 35851.5387 | 8331 | 95.1% | 49.57%
| 35875.4288 | 8332 | 95.11% | 49.6%
| 35892.086 | 8333 | 95.13% | 49.62%
| 35907.6839 | 8334 | 95.14% | 49.64%
| 35917.6308 | 8335 | 95.15% | 49.66%
| 35934.3766 | 8336 | 95.16% | 49.68%
| 35956.2511 | 8337 | 95.17% | 49.71%
| 35962.3228 | 8338 | 95.18% | 49.72%
| 35983.3771 | 8339 | 95.19% | 49.75%
| 35986.5593 | 8340 | 95.21% | 49.75%
| 35987.0485 | 8341 | 95.22% | 49.75%
| 36000.9289 | 8342 | 95.23% | 49.77%
| 36016.3714 | 8343 | 95.24% | 49.79%
| 36026.3134 | 8344 | 95.25% | 49.81%
| 36030.3068 | 8345 | 95.26% | 49.81%
| 36040.245 | 8346 | 95.27% | 49.83%
| 36041.2746 | 8347 | 95.29% | 49.83%
| 36047.9622 | 8348 | 95.3% | 49.84%
| 36090.2402 | 8349 | 95.31% | 49.9%
| 36115.01 | 8350 | 95.32% | 49.93%
| 36117.2405 | 8351 | 95.33% | 49.93%
| 36124.9008 | 8352 | 95.34% | 49.94%
| 36133.5248 | 8353 | 95.35% | 49.95%
| 36139.2458 | 8354 | 95.37% | 49.96%
| 36139.2958 | 8355 | 95.38% | 49.96%
| 36178.6056 | 8356 | 95.39% | 50.02%
| 36190.4265 | 8357 | 95.4% | 50.03%
| 36207.4471 | 8358 | 95.41% | 50.06%
| 36268.8106 | 8359 | 95.42% | 50.14%
| 36366.7318 | 8360 | 95.43% | 50.28%
| 36398.448 | 8361 | 95.45% | 50.32%
| 36408.4444 | 8362 | 95.46% | 50.34%
| 36423.8795 | 8363 | 95.47% | 50.36%
| 36442.6363 | 8364 | 95.48% | 50.38%
| 36460.3674 | 8365 | 95.49% | 50.41%
| 36489.7352 | 8366 | 95.5% | 50.45%
| 36506.7012 | 8367 | 95.51% | 50.47%
| 36512.6145 | 8368 | 95.53% | 50.48%
| 36524.222 | 8369 | 95.54% | 50.5%
| 36526.6805 | 8370 | 95.55% | 50.5%
| 36542.7176 | 8371 | 95.56% | 50.52%
| 36567.2801 | 8372 | 95.57% | 50.55%
| 36580.7161 | 8373 | 95.58% | 50.57%
| 36582.3751 | 8374 | 95.59% | 50.58%
| 36621.459 | 8375 | 95.61% | 50.63%
| 36639.5579 | 8376 | 95.62% | 50.65%
| 36645.2289 | 8377 | 95.63% | 50.66%
| 36668.7748 | 8378 | 95.64% | 50.69%
| 36683.5407 | 8379 | 95.65% | 50.72%
| 36687.7019 | 8380 | 95.66% | 50.72%
| 36688.2323 | 8381 | 95.67% | 50.72%
| 36697.7869 | 8382 | 95.68% | 50.74%
| 36709.1939 | 8383 | 95.7% | 50.75%
| 36731.2491 | 8384 | 95.71% | 50.78%
| 36768.3538 | 8385 | 95.72% | 50.83%
| 36781.5239 | 8386 | 95.73% | 50.85%
| 36797.853 | 8387 | 95.74% | 50.87%
| 36818.1563 | 8388 | 95.75% | 50.9%
| 36833.883 | 8389 | 95.76% | 50.92%
| 36834.1692 | 8390 | 95.78% | 50.92%
| 36877.5026 | 8391 | 95.79% | 50.98%
| 36910.8426 | 8392 | 95.8% | 51.03%
| 36929.0891 | 8393 | 95.81% | 51.05%
| 36954.4207 | 8394 | 95.82% | 51.09%
| 36983.7801 | 8395 | 95.83% | 51.13%
| 37012.3163 | 8396 | 95.84% | 51.17%
| 37021.817 | 8397 | 95.86% | 51.18%
| 37035.8987 | 8398 | 95.87% | 51.2%
| 37038.5975 | 8399 | 95.88% | 51.21%
| 37063.4983 | 8400 | 95.89% | 51.24%
| 37073.8649 | 8401 | 95.9% | 51.25%
| 37077.6175 | 8402 | 95.91% | 51.26%
| 37079.5624 | 8403 | 95.92% | 51.26%
| 37086.0342 | 8404 | 95.94% | 51.27%
| 37113.629 | 8405 | 95.95% | 51.31%
| 37124.4548 | 8406 | 95.96% | 51.32%
| 37129.1143 | 8407 | 95.97% | 51.33%
| 37150.1925 | 8408 | 95.98% | 51.36%
| 37164.3131 | 8409 | 95.99% | 51.38%
| 37192.8903 | 8410 | 96% | 51.42%
| 37193.8443 | 8411 | 96.02% | 51.42%
| 37194.9397 | 8412 | 96.03% | 51.42%
| 37207.2554 | 8413 | 96.04% | 51.44%
| 37212.1452 | 8414 | 96.05% | 51.45%
| 37230.8799 | 8415 | 96.06% | 51.47%
| 37258.7756 | 8416 | 96.07% | 51.51%
| 37259.7423 | 8417 | 96.08% | 51.51%
| 37279.9541 | 8418 | 96.1% | 51.54%
| 37309.5461 | 8419 | 96.11% | 51.58%
| 37314.2017 | 8420 | 96.12% | 51.59%
| 37332.0451 | 8421 | 96.13% | 51.61%
| 37357.0362 | 8422 | 96.14% | 51.65%
| 37375.0156 | 8423 | 96.15% | 51.67%
| 37396.4075 | 8424 | 96.16% | 51.7%
| 37439.2105 | 8425 | 96.18% | 51.76%
| 37449.3703 | 8426 | 96.19% | 51.77%
| 37451.4234 | 8427 | 96.2% | 51.78%
| 37475.448 | 8428 | 96.21% | 51.81%
| 37477.0524 | 8429 | 96.22% | 51.81%
| 37490.1495 | 8430 | 96.23% | 51.83%
| 37507.2913 | 8431 | 96.24% | 51.85%
| 37527.7948 | 8432 | 96.26% | 51.88%
| 37551.6988 | 8433 | 96.27% | 51.92%
| 37601.5844 | 8434 | 96.28% | 51.98%
| 37632.9275 | 8435 | 96.29% | 52.03%
| 37637.8908 | 8436 | 96.3% | 52.03%
| 37649.6878 | 8437 | 96.31% | 52.05%
| 37650.7751 | 8438 | 96.32% | 52.05%
| 37707.2321 | 8439 | 96.34% | 52.13%
| 37718.3814 | 8440 | 96.35% | 52.15%
| 37734.7161 | 8441 | 96.36% | 52.17%
| 37782.4994 | 8442 | 96.37% | 52.23%
| 37787.0372 | 8443 | 96.38% | 52.24%
| 37795.2017 | 8444 | 96.39% | 52.25%
| 37846.7529 | 8445 | 96.4% | 52.32%
| 37911.6615 | 8446 | 96.42% | 52.41%
| 37983.4727 | 8447 | 96.43% | 52.51%
| 37995.4724 | 8448 | 96.44% | 52.53%
| 38019.3712 | 8449 | 96.45% | 52.56%
| 38020.9968 | 8450 | 96.46% | 52.56%
| 38064.1745 | 8451 | 96.47% | 52.62%
| 38108.8796 | 8452 | 96.48% | 52.69%
| 38128.6457 | 8453 | 96.5% | 52.71%
| 38132.1864 | 8454 | 96.51% | 52.72%
| 38154.9466 | 8455 | 96.52% | 52.75%
| 38156.6054 | 8456 | 96.53% | 52.75%
| 38185.92 | 8457 | 96.54% | 52.79%
| 38217.4915 | 8458 | 96.55% | 52.84%
| 38284.6773 | 8459 | 96.56% | 52.93%
| 38411.9055 | 8460 | 96.58% | 53.1%
| 38411.9845 | 8461 | 96.59% | 53.1%
| 38432.8352 | 8462 | 96.6% | 53.13%
| 38453.3627 | 8463 | 96.61% | 53.16%
| 38455.5036 | 8464 | 96.62% | 53.17%
| 38469.8317 | 8465 | 96.63% | 53.18%
| 38543.3673 | 8466 | 96.64% | 53.29%
| 38556.8317 | 8467 | 96.66% | 53.31%
| 38567.4511 | 8468 | 96.67% | 53.32%
| 38592.6021 | 8469 | 96.68% | 53.35%
| 38593.4554 | 8470 | 96.69% | 53.36%
| 38594.7104 | 8471 | 96.7% | 53.36%
| 38634.5991 | 8472 | 96.71% | 53.41%
| 38654.0408 | 8473 | 96.72% | 53.44%
| 38656.341 | 8474 | 96.74% | 53.44%
| 38657.0243 | 8475 | 96.75% | 53.44%
| 38660.8695 | 8476 | 96.76% | 53.45%
| 38696.8835 | 8477 | 96.77% | 53.5%
| 38700.8252 | 8478 | 96.78% | 53.5%
| 38722.2872 | 8479 | 96.79% | 53.53%
| 38730.3916 | 8480 | 96.8% | 53.55%
| 38739.5802 | 8481 | 96.82% | 53.56%
| 38781.9302 | 8482 | 96.83% | 53.62%
| 38793.6658 | 8483 | 96.84% | 53.63%
| 38830.4204 | 8484 | 96.85% | 53.68%
| 38857.7949 | 8485 | 96.86% | 53.72%
| 38932.6425 | 8486 | 96.87% | 53.82%
| 38993.5517 | 8487 | 96.88% | 53.91%
| 39020.6676 | 8488 | 96.89% | 53.95%
| 39028.0525 | 8489 | 96.91% | 53.96%
| 39040.1075 | 8490 | 96.92% | 53.97%
| 39078.9119 | 8491 | 96.93% | 54.03%
| 39085.4475 | 8492 | 96.94% | 54.04%
| 39114.0004 | 8493 | 96.95% | 54.08%
| 39150.4373 | 8494 | 96.96% | 54.13%
| 39157.4552 | 8495 | 96.97% | 54.14%
| 39166.4256 | 8496 | 96.99% | 54.15%
| 39184.3739 | 8497 | 97% | 54.17%
| 39235.9519 | 8498 | 97.01% | 54.24%
| 39244.5912 | 8499 | 97.02% | 54.26%
| 39265.7481 | 8500 | 97.03% | 54.29%
| 39316.6978 | 8501 | 97.04% | 54.36%
| 39331.7505 | 8502 | 97.05% | 54.38%
| 39335.0813 | 8503 | 97.07% | 54.38%
| 39353.5297 | 8504 | 97.08% | 54.41%
| 39391.2012 | 8505 | 97.09% | 54.46%
| 39413.1443 | 8506 | 97.1% | 54.49%
| 39426.0349 | 8507 | 97.11% | 54.51%
| 39438.7909 | 8508 | 97.12% | 54.52%
| 39456.3101 | 8509 | 97.13% | 54.55%
| 39477.3072 | 8510 | 97.15% | 54.58%
| 39501.605 | 8511 | 97.16% | 54.61%
| 39531.8936 | 8512 | 97.17% | 54.65%
| 39543.8934 | 8513 | 97.18% | 54.67%
| 39571.1411 | 8514 | 97.19% | 54.71%
| 39579.0008 | 8515 | 97.2% | 54.72%
| 39590.7966 | 8516 | 97.21% | 54.73%
| 39624.182 | 8517 | 97.23% | 54.78%
| 39654.9289 | 8518 | 97.24% | 54.82%
| 39698.3004 | 8519 | 97.25% | 54.88%
| 39704.72 | 8520 | 97.26% | 54.89%
| 39750.1775 | 8521 | 97.27% | 54.96%
| 39793.3255 | 8522 | 97.28% | 55.01%
| 39822.0495 | 8523 | 97.29% | 55.05%
| 39827.4786 | 8524 | 97.31% | 55.06%
| 39852.9273 | 8525 | 97.32% | 55.1%
| 39944.934 | 8526 | 97.33% | 55.22%
| 39981.3252 | 8527 | 97.34% | 55.27%
| 39986.0329 | 8528 | 97.35% | 55.28%
| 39992.9861 | 8529 | 97.36% | 55.29%
| 40043.3753 | 8530 | 97.37% | 55.36%
| 40067.9874 | 8531 | 97.39% | 55.39%
| 40155.7655 | 8532 | 97.4% | 55.52%
| 40203.2925 | 8533 | 97.41% | 55.58%
| 40217.7907 | 8534 | 97.42% | 55.6%
| 40232.6994 | 8535 | 97.43% | 55.62%
| 40239.4289 | 8536 | 97.44% | 55.63%
| 40269.2732 | 8537 | 97.45% | 55.67%
| 40269.8015 | 8538 | 97.47% | 55.67%
| 40288.8969 | 8539 | 97.48% | 55.7%
| 40381.8638 | 8540 | 97.49% | 55.83%
| 40390.728 | 8541 | 97.5% | 55.84%
| 40397.2103 | 8542 | 97.51% | 55.85%
| 40399.744 | 8543 | 97.52% | 55.85%
| 40417.7538 | 8544 | 97.53% | 55.88%
| 40424.1316 | 8545 | 97.55% | 55.89%
| 40445.1098 | 8546 | 97.56% | 55.92%
| 40464.021 | 8547 | 97.57% | 55.94%
| 40486.2482 | 8548 | 97.58% | 55.97%
| 40497.2246 | 8549 | 97.59% | 55.99%
| 40500.4108 | 8550 | 97.6% | 55.99%
| 40521.3272 | 8551 | 97.61% | 56.02%
| 40550.7314 | 8552 | 97.63% | 56.06%
| 40571.2287 | 8553 | 97.64% | 56.09%
| 40572.5537 | 8554 | 97.65% | 56.09%
| 40599.133 | 8555 | 97.66% | 56.13%
| 40669.2413 | 8556 | 97.67% | 56.23%
| 40672.0195 | 8557 | 97.68% | 56.23%
| 40698.9668 | 8558 | 97.69% | 56.27%
| 40750.0501 | 8559 | 97.71% | 56.34%
| 40763.604 | 8560 | 97.72% | 56.36%
| 40768.0927 | 8561 | 97.73% | 56.36%
| 40799.9843 | 8562 | 97.74% | 56.41%
| 40845.3573 | 8563 | 97.75% | 56.47%
| 40848.7939 | 8564 | 97.76% | 56.47%
| 40864.5919 | 8565 | 97.77% | 56.5%
| 40875.7818 | 8566 | 97.79% | 56.51%
| 40892.5473 | 8567 | 97.8% | 56.53%
| 40952.9658 | 8568 | 97.81% | 56.62%
| 40967.5181 | 8569 | 97.82% | 56.64%
| 40972.4541 | 8570 | 97.83% | 56.64%
| 40974.9479 | 8571 | 97.84% | 56.65%
| 41040.2335 | 8572 | 97.85% | 56.74%
| 41042.665 | 8573 | 97.87% | 56.74%
| 41078.8253 | 8574 | 97.88% | 56.79%
| 41086.4919 | 8575 | 97.89% | 56.8%
| 41130.0113 | 8576 | 97.9% | 56.86%
| 41158.2449 | 8577 | 97.91% | 56.9%
| 41166.9353 | 8578 | 97.92% | 56.91%
| 41214.7498 | 8579 | 97.93% | 56.98%
| 41214.8593 | 8580 | 97.95% | 56.98%
| 41215.8887 | 8581 | 97.96% | 56.98%
| 41255.1252 | 8582 | 97.97% | 57.04%
| 41255.8019 | 8583 | 97.98% | 57.04%
| 41300.5806 | 8584 | 97.99% | 57.1%
| 41320.16 | 8585 | 98% | 57.13%
| 41361.7113 | 8586 | 98.01% | 57.18%
| 41385.5131 | 8587 | 98.03% | 57.22%
| 41393.2257 | 8588 | 98.04% | 57.23%
| 41409.8147 | 8589 | 98.05% | 57.25%
| 41475.7328 | 8590 | 98.06% | 57.34%
| 41482.758 | 8591 | 98.07% | 57.35%
| 41516.5717 | 8592 | 98.08% | 57.4%
| 41546.6859 | 8593 | 98.09% | 57.44%
| 41551.3637 | 8594 | 98.11% | 57.45%
| 41567.2932 | 8595 | 98.12% | 57.47%
| 41621.2344 | 8596 | 98.13% | 57.54%
| 41673.771 | 8597 | 98.14% | 57.61%
| 41739.0106 | 8598 | 98.15% | 57.7%
| 41750.2413 | 8599 | 98.16% | 57.72%
| 41760.9228 | 8600 | 98.17% | 57.73%
| 41789.2385 | 8601 | 98.18% | 57.77%
| 41795.8335 | 8602 | 98.2% | 57.78%
| 41839.3511 | 8603 | 98.21% | 57.84%
| 41862.5978 | 8604 | 98.22% | 57.88%
| 41899.2811 | 8605 | 98.23% | 57.93%
| 41899.7365 | 8606 | 98.24% | 57.93%
| 41906.9007 | 8607 | 98.25% | 57.94%
| 41917.5548 | 8608 | 98.26% | 57.95%
| 41927.7726 | 8609 | 98.28% | 57.97%
| 41986.7152 | 8610 | 98.29% | 58.05%
| 42039.707 | 8611 | 98.3% | 58.12%
| 42059.5767 | 8612 | 98.31% | 58.15%
| 42164.6944 | 8613 | 98.32% | 58.29%
| 42220.3795 | 8614 | 98.33% | 58.37%
| 42229.5903 | 8615 | 98.34% | 58.38%
| 42233.1255 | 8616 | 98.36% | 58.39%
| 42244.4708 | 8617 | 98.37% | 58.4%
| 42269.7365 | 8618 | 98.38% | 58.44%
| 42271.939 | 8619 | 98.39% | 58.44%
| 42384.8633 | 8620 | 98.4% | 58.6%
| 42402.4957 | 8621 | 98.41% | 58.62%
| 42426.2431 | 8622 | 98.42% | 58.65%
| 42435.7615 | 8623 | 98.44% | 58.67%
| 42451.3566 | 8624 | 98.45% | 58.69%
| 42478.946 | 8625 | 98.46% | 58.73%
| 42569.5717 | 8626 | 98.47% | 58.85%
| 42644.6912 | 8627 | 98.48% | 58.96%
| 42661.7118 | 8628 | 98.49% | 58.98%
| 42669.7612 | 8629 | 98.5% | 58.99%
| 42761.3564 | 8630 | 98.52% | 59.12%
| 42816.2701 | 8631 | 98.53% | 59.19%
| 42986.7108 | 8632 | 98.54% | 59.43%
| 42998.7234 | 8633 | 98.55% | 59.45%
| 43047.2997 | 8634 | 98.56% | 59.51%
| 43134.141 | 8635 | 98.57% | 59.63%
| 43200.6452 | 8636 | 98.58% | 59.73%
| 43248.1662 | 8637 | 98.6% | 59.79%
| 43253.8446 | 8638 | 98.61% | 59.8%
| 43286.4568 | 8639 | 98.62% | 59.84%
| 43298.4381 | 8640 | 98.63% | 59.86%
| 43376.116 | 8641 | 98.64% | 59.97%
| 43476.0817 | 8642 | 98.65% | 60.11%
| 43580.7443 | 8643 | 98.66% | 60.25%
| 43603.1247 | 8644 | 98.68% | 60.28%
| 43847.411 | 8645 | 98.69% | 60.62%
| 44277.9919 | 8646 | 98.7% | 61.21%
| 44393.4892 | 8647 | 98.71% | 61.37%
| 44447.7467 | 8648 | 98.72% | 61.45%
| 44646.9242 | 8649 | 98.73% | 61.72%
| 44787.9644 | 8650 | 98.74% | 61.92%
| 44860.8428 | 8651 | 98.76% | 62.02%
| 44885.5762 | 8652 | 98.77% | 62.05%
| 44996.0299 | 8653 | 98.78% | 62.21%
| 45006.8208 | 8654 | 98.79% | 62.22%
| 45060.645 | 8655 | 98.8% | 62.3%
| 45062.4611 | 8656 | 98.81% | 62.3%
| 45415.85 | 8657 | 98.82% | 62.79%
| 45499.9827 | 8658 | 98.84% | 62.9%
| 45505.5031 | 8659 | 98.85% | 62.91%
| 45520.2839 | 8660 | 98.86% | 62.93%
| 45541.4036 | 8661 | 98.87% | 62.96%
| 45611.9471 | 8662 | 98.88% | 63.06%
| 45853.7679 | 8663 | 98.89% | 63.39%
| 45884.317 | 8664 | 98.9% | 63.44%
| 46130.138 | 8665 | 98.92% | 63.78%
| 46167.5336 | 8666 | 98.93% | 63.83%
| 46242.0691 | 8667 | 98.94% | 63.93%
| 46272.7865 | 8668 | 98.95% | 63.97%
| 46402.5939 | 8669 | 98.96% | 64.15%
| 46431.057 | 8670 | 98.97% | 64.19%
| 46567.1391 | 8671 | 98.98% | 64.38%
| 46596.1084 | 8672 | 99% | 64.42%
| 46609.5595 | 8673 | 99.01% | 64.44%
| 46623.4914 | 8674 | 99.02% | 64.46%
| 46670.4469 | 8675 | 99.03% | 64.52%
| 46671.375 | 8676 | 99.04% | 64.52%
| 46711.7274 | 8677 | 99.05% | 64.58%
| 46719.3822 | 8678 | 99.06% | 64.59%
| 46745.1028 | 8679 | 99.08% | 64.63%
| 46749.6232 | 8680 | 99.09% | 64.63%
| 46764.5786 | 8681 | 99.1% | 64.65%
| 46924.1553 | 8682 | 99.11% | 64.87%
| 46936.5712 | 8683 | 99.12% | 64.89%
| 46946.1028 | 8684 | 99.13% | 64.9%
| 46981.4615 | 8685 | 99.14% | 64.95%
| 46996.7114 | 8686 | 99.16% | 64.97%
| 47114.8379 | 8687 | 99.17% | 65.14%
| 47206.6629 | 8688 | 99.18% | 65.26%
| 47700.6027 | 8689 | 99.19% | 65.95%
| 47715.901 | 8690 | 99.2% | 65.97%
| 47815.514 | 8691 | 99.21% | 66.11%
| 47860.9294 | 8692 | 99.22% | 66.17%
| 48057.1381 | 8693 | 99.24% | 66.44%
| 48201.6178 | 8694 | 99.25% | 66.64%
| 48235.4046 | 8695 | 99.26% | 66.69%
| 48362.2151 | 8696 | 99.27% | 66.86%
| 48417.1621 | 8697 | 99.28% | 66.94%
| 48422.276 | 8698 | 99.29% | 66.94%
| 48580.4523 | 8699 | 99.3% | 67.16%
| 48783.7992 | 8700 | 99.32% | 67.44%
| 48833.1795 | 8701 | 99.33% | 67.51%
| 48896.7796 | 8702 | 99.34% | 67.6%
| 49356.2132 | 8703 | 99.35% | 68.24%
| 49435.1034 | 8704 | 99.36% | 68.34%
| 52210.8036 | 8705 | 99.37% | 72.18%
| 52712.0265 | 8706 | 99.38% | 72.87%
| 52717.2435 | 8707 | 99.39% | 72.88%
| 53020.8244 | 8708 | 99.41% | 73.3%
| 53158.1698 | 8709 | 99.42% | 73.49%
| 53173.014 | 8710 | 99.43% | 73.51%
| 53537.8416 | 8711 | 99.44% | 74.02%
| 53595.1258 | 8712 | 99.45% | 74.1%
| 53782.0604 | 8713 | 99.46% | 74.35%
| 54149.8272 | 8714 | 99.47% | 74.86%
| 54800.7999 | 8715 | 99.49% | 75.76%
| 55126.7429 | 8716 | 99.5% | 76.21%
| 57633.5513 | 8717 | 99.51% | 79.68%
| 58067.8149 | 8718 | 99.52% | 80.28%
| 58204.9593 | 8719 | 99.53% | 80.47%
| 58358.3625 | 8720 | 99.54% | 80.68%
| 58592.5239 | 8721 | 99.55% | 81%
| 59132.9991 | 8722 | 99.57% | 81.75%
| 59260.852 | 8723 | 99.58% | 81.93%
| 59413.4598 | 8724 | 99.59% | 82.14%
| 59714.5146 | 8725 | 99.6% | 82.56%
| 60056.2777 | 8726 | 99.61% | 83.03%
| 60123.8598 | 8727 | 99.62% | 83.12%
| 60249.0165 | 8728 | 99.63% | 83.29%
| 60257.9543 | 8729 | 99.65% | 83.31%
| 60446.5418 | 8730 | 99.66% | 83.57%
| 60699.6222 | 8731 | 99.67% | 83.92%
| 60765.2827 | 8732 | 99.68% | 84.01%
| 60889.7273 | 8733 | 99.69% | 84.18%
| 61206.5128 | 8734 | 99.7% | 84.62%
| 61259.9354 | 8735 | 99.71% | 84.69%
| 61299.0705 | 8736 | 99.73% | 84.75%
| 61407.9611 | 8737 | 99.74% | 84.9%
| 61728.9171 | 8738 | 99.75% | 85.34%
| 62120.0388 | 8739 | 99.76% | 85.88%
| 62122.8985 | 8740 | 99.77% | 85.89%
| 62158.7433 | 8741 | 99.78% | 85.94%
| 62617.6341 | 8742 | 99.79% | 86.57%
| 63189.7696 | 8743 | 99.81% | 87.36%
| 63286.7653 | 8744 | 99.82% | 87.49%
| 63557.5507 | 8745 | 99.83% | 87.87%
| 64244.8183 | 8746 | 99.84% | 88.82%
| 64269.7534 | 8747 | 99.85% | 88.85%
| 66087.1473 | 8748 | 99.86% | 91.37%
| 66199.5702 | 8749 | 99.87% | 91.52%
| 66275.4264 | 8750 | 99.89% | 91.63%
| 67475.3807 | 8751 | 99.9% | 93.29%
| 67853.4258 | 8752 | 99.91% | 93.81%
| 69006.7782 | 8753 | 99.92% | 95.4%
| 69207.0866 | 8754 | 99.93% | 95.68%
| 69362.0156 | 8755 | 99.94% | 95.89%
| 69762.6482 | 8756 | 99.95% | 96.45%
| 71320.9369 | 8757 | 99.97% | 98.6%
| 71748.1223 | 8758 | 99.98% | 99.19%
| 72254.1542 | 8759 | 99.99% | 99.89%
| 72332.1923 | 8760 | 100% | 100%

## Elec Duration 1
2.4 | TWh
507 | $/MWh
1216.8 | M$
400 | Tonnes/GWh
960000

## HeatCost
total energy | 49.3174 | TWh | % H2 |  |  | hydrogen | 30250 | 84.98%
peaking | 15 | TWh | 0.85 | 12.75 | TWh | DR/DL | 5348
baseload | 34.3174 | TWh |  |  |  |  | 35598
hydrogen | 512 | $/MWh
HOEP DR/DL | 68.9 | $/MWh |  | 36.5674
% hydrogen | 0.73
weighted average cost |  |  |  | 183.4543 | $/MWHe
losses |  |  |  | 10%
cost at point on use |  |  |  | 203.8381
average COP |  |  |  | 2.9
|  |  |  | 70.289 | $/MWht
NCHP kWe/kWt | 0.2 |  |  | 13.78
5.1008

## Capital Cost Avoided
Back to main menu
[9 empty] | 3% | escalation 2021-2022
Fuel Type | Effective Capacity Remaining in 2050 (Existing and Committed) | New Effective Capacity Online by 2050 | Total Effective Capacity in 2050 Pathways Scanario | With Increased Peaking per BI | Possible reduction by DH | Reduced Total Effective Capacity in 2050 |  | Capacity Cost Appendix A, tab 3 2021 USD/kW | Reduced Cost in 2022 Cdn M$ from Appendix A, tab 8
Nuclear | 8271 | 16554 | 24825 | 24825 |  | 24825
Hydroelectric | 7237 | 490 | 7727 | 7727 |  | 7727
Wind | 62 | 8798 | 8860 | 8860 | 8860 | 0 |  |  | 38232
Solar | 12 | 0 | 12 | 12 |  | 12
Bioenergy | 37 | 0 | 37 | 37 |  | 37
Hydrogen | 0 | 14250 | 14250 | 30250 | 30250 | 0 |  |  | 42040
DR/DL | 717 | 4631 | 5348 | 5348 |  | 5348
Import | 243 | 3800 | 4043 | 4043 | 4043 | 0 |  |  | 10472
Storage | 0 | 1900 | 1900 | 1900 |  | 1900
Total | 16579 | 50422 | 67002 | 83002 | 43153 | 39849
[5 empty] | Total Generation |  |  |  | 90744 |  | 0.9
[5 empty] | Transmission |  |  |  | 65797
[5 empty] | Distribution |  |  |  | 86306
[5 empty] | System |  |  |  | 242847
Back to main menu
| Firm | 35925 |  |  | peaking | 7248
[5 empty] | TH | 2000
|  |  |  | efficiency |  |  | 40%
|  |  | nuclear and bioenergy |  |  |  | 21862
|  |  | gross heat produced |  |  |  | 54655
|  |  | heat discarded |  |  |  | 32793 | MW
8760
287.2667
effective baseload capacity
|  |  | nuclear | 24825
|  |  | bioenergy | 37
|  |  | impprt | 4043
|  |  | hydro | 7727
36632
peaking resources
|  |  | hydrogen | 14250 |  | 0.72712
|  |  | DR/DL | 5348
19598
39196

## Figure 47
Back to main menu
Figure 47: Weighted Average Marginal Costs Forecast, and Historical HOEP ($2022/MWh)
Scenario | 2016 | 2017 | 2018 | 2019 | 2020* | 2021 | 2022* | 2023 | 2024 | 2025 | 2026 | 2027 | 2028 | 2029 | 2030 | 2031 | 2032 | 2033 | 2034 | 2035 | 2036 | 2037 | 2038 | 2039 | 2040 | 2041 | 2042 | 2043
Historic HOEP | 2016: 18.1415; 2017: 16.8616; 2018: 25.4179; 2019: 18.8304; 2020*: 14.0208; 2021: 30.06; 2022*: 47.32
2022 APO | [7 empty] | 23.6 | 25.3 | 25.8 | 33.6 | 33.7 | 33 | 36.5 | 36.3 | 40.1 | 41.4 | 45.2 | 47.7 | 48.3 | 51.8 | 55.4 | 58.8 | 62.7 | 64.2 | 65.8 | 68 | 68.9
*Note: 2022 Actual HOEP is year-to-date as of October 2022
Back to main menu

## 3. Resource Assumptions
Back to main menu
Renewable Generation | Zone | Total Capacity Available (MW) | 2020 Capacity Factor (%) | 2030 Capacity Factor (%) | 2040 Capacity Factor (%) | 2020 Build Cost ($2021USD/kW) | 2030 Build Cost ($2021USD/kW) | 2040 Build Cost ($2021USD/kW) | 2020 FO&M Charge ($2021USD/kW-year) | 2030 FO&M Charge ($2021USD/kW-year) | 2040 FO&M Charge ($2021USD/kW-year) | VO&M Charge ($2021USD/MWh) | Cost of Transmission ($2021USD/kW) | Economic Life (year) | 2020 Summer UCAP (%) | 2030 Summer UCAP (%) | 2040 Summer UCAP (%) | 2020 Winter UCAP (%) | 2030 Winter UCAP (%) | 2040 Winter UCAP (%) | Build Lead Time (years) | Resource Category Annual Build Limit (MW) | Technology Readiness Level (2022) | Data Source
New Onshore Wind | Northeast 1 | 500 | 51% | 52% | 52% | 1175 | 980 | 877 | 43 | 40 | 38 | 0 | 2000 | 30 | 49% | 50% | 50% | 42% | 43% | 43% | 5 | 1000 | 9 | ATB, Consultant
| Northeast 2 | 1000 | 48% | 49% | 50% | 1175 | 980 | 877 | 43 | 40 | 38 | 0 | 300 | 30 | 35% | 37% | 37% | 54% | 56% | 56% | 5 | 1000 | 9 | ATB, Consultant
| Northeast 3 | 2300 | 39% | 40% | 41% | 1175 | 980 | 877 | 43 | 40 | 38 | 0 | 360 | 30 | 27% | 28% | 29% | 46% | 47% | 48% | 5 | 1000 | 9 | ATB, Consultant
| Northwest 4 | 400 | 51% | 52% | 52% | 1175 | 980 | 877 | 43 | 40 | 38 | 0 | 60 | 30 | 39% | 40% | 41% | 57% | 58% | 59% | 5 | 1000 | 9 | ATB, Consultant
| Northwest 5 | 500 | 49% | 50% | 50% | 1175 | 980 | 877 | 43 | 40 | 38 | 0 | 160 | 30 | 46% | 47% | 48% | 47% | 48% | 49% | 5 | 1000 | 9 | ATB, Consultant
| Northwest 6 | 2000 | 46% | 48% | 48% | 1175 | 980 | 877 | 43 | 40 | 38 | 0 | 600 | 30 | 42% | 44% | 44% | 47% | 49% | 50% | 5 | 1000 | 9 | ATB, Consultant
| Northwest 7 | 1200 | 40% | 42% | 43% | 1175 | 980 | 877 | 43 | 40 | 38 | 0 | 1520 | 30 | 37% | 39% | 40% | 41% | 42% | 43% | 5 | 1000 | 9 | ATB, Consultant
| Southwest/Bruce/Niagara 8 | 200 | 43% | 44% | 45% | 1175 | 980 | 877 | 43 | 40 | 38 | 0 | 20 | 30 | 26% | 27% | 28% | 58% | 60% | 61% | 5 | 1000 | 9 | ATB, Consultant
| Southwest/Bruce/Niagara 9 | 2900 | 36% | 37% | 38% | 1175 | 980 | 877 | 43 | 40 | 38 | 0 | 40 | 30 | 24% | 26% | 27% | 49% | 51% | 52% | 5 | 1000 | 9 | ATB, Consultant
| Toronto/Essa/East/Ottawa 10 | 300 | 44% | 45% | 46% | 1175 | 980 | 877 | 43 | 40 | 38 | 0 | 20 | 30 | 26% | 28% | 28% | 60% | 61% | 62% | 5 | 1000 | 9 | ATB, Consultant
| Toronto/Essa/East/Ottawa 11 | 2900 | 35% | 36% | 37% | 1175 | 980 | 877 | 43 | 40 | 38 | 0 | 60 | 30 | 25% | 26% | 27% | 49% | 50% | 51% | 5 | 1000 | 9 | ATB, Consultant
| West 12 | 300 | 46% | 47% | 48% | 1175 | 980 | 877 | 43 | 40 | 38 | 0 | 40 | 30 | 30% | 31% | 32% | 55% | 56% | 57% | 5 | 1000 | 9 | ATB, Consultant
| West 13 | 1300 | 38% | 40% | 41% | 1175 | 980 | 877 | 43 | 40 | 38 | 0 | 20 | 30 | 22% | 23% | 24% | 49% | 50% | 51% | 5 | 1000 | 9 | ATB, Consultant
New Offshore Wind | East/SW 14 | No Limit, 100 MW sites | 45% | 47% | 47% | 3379 | 2625 | 2325 | 106 | 91 | 82 | 0 | 745 | 30 | 27% | 29% | 29% | 60% | 61% | 62% | 10 | 1000 | 9 | ATB, Consultant
| Northeast 15 | No Limit, 100 MW sites | 53% | 53% | 54% | 3379 | 2625 | 2325 | 106 | 91 | 82 | 0 | 2725 | 30 | 52% | 53% | 53% | 45% | 46% | 46% | 10 | 1000 | 9 | ATB, Consultant
| Northwest 16 | No Limit, 100 MW sites | 50% | 51% | 52% | 3379 | 2625 | 2325 | 106 | 91 | 82 | 0 | 785 | 30 | 39% | 40% | 41% | 57% | 58% | 59% | 10 | 1000 | 9 | ATB, Consultant
New Solar | Northeast | No Limit, 100 MW sites | 20% | 22% | 22% | 1167 | 804 | 729 | 22 | 17 | 16 | 0 |  | 25 | 34% | 35% | 35% | 1% | 1% | 1% | 4 | 600 | 9 | ATB, Consultant
| Northwest | No Limit, 100 MW sites | 21% | 22% | 23% | 1167 | 804 | 729 | 22 | 17 | 16 | 0 |  | 25 | 40% | 40% | 41% | 2% | 2% | 2% | 4 | 600 | 9 | ATB, Consultant
| Southwest/West/Bruce/Niagara | No Limit, 100 MW sites | 20% | 22% | 23% | 1167 | 804 | 729 | 22 | 17 | 16 | 0 |  | 25 | 37% | 38% | 38% | 1% | 1% | 1% | 4 | 600 | 9 | ATB, Consultant
| Toronto/Essa/East/Ottawa | No Limit, 100 MW sites | 21% | 22% | 23% | 1167 | 804 | 729 | 22 | 17 | 16 | 0 |  | 25 | 35% | 36% | 36% | 0% | 0% | 0% | 4 | 600 | 9 | ATB, Consultant
New Hydro | NE | 35 x 10 MW | 67% | 67% | 67% | 10759 | 10759 | 10759 | 63 | 63 | 63 | 0 |  | 75 | 85% | 85% | 85% | 82% | 82% | 82% | 10 | 1000 | 9 | IESO, OPG
| NE | 7 x 50 MW | 47% | 47% | 47% | 11541 | 11541 | 11541 | 43 | 43 | 43 | 0 |  | 75 | 57% | 57% | 57% | 57% | 57% | 57% | 10 | 1000 | 9 | IESO, OPG
| NE | 6 x 375 MW | 35% | 35% | 35% | 11355 | 11355 | 11355 | 31 | 31 | 31 | 0 |  | 75 | 39% | 39% | 39% | 53% | 53% | 53% | 10 | 1000 | 9 | IESO, OPG
| NE | 5 x 180 MW | 27% | 27% | 27% | 11488 | 11488 | 11488 | 36 | 36 | 36 | 0 |  | 75 | 39% | 39% | 39% | 25% | 25% | 25% | 10 | 1000 | 9 | IESO, OPG
| NW | 15 x 10 MW | 61% | 61% | 61% | 11596 | 11596 | 11596 | 65 | 65 | 65 | 0 |  | 75 | 91% | 91% | 91% | 91% | 91% | 91% | 10 | 1000 | 9 | IESO, OPG
| NW | 10 x 20 MW | 50% | 50% | 50% | 11579 | 11579 | 11579 | 53 | 53 | 53 | 0 |  | 75 | 34% | 34% | 34% | 31% | 31% | 31% | 10 | 1000 | 9 | IESO, OPG
| NW | 5 x 55 MW | 35% | 35% | 35% | 11518 | 11518 | 11518 | 40 | 40 | 40 | 0 |  | 75 | 55% | 55% | 55% | 70% | 70% | 70% | 10 | 1000 | 9 | IESO, OPG
| NW | 1 x 12 MW | 27% | 27% | 27% | 11602 | 11602 | 11602 | 67 | 67 | 67 | 0 |  | 75 | 32% | 32% | 32% | 61% | 61% | 61% | 10 | 1000 | 9 | IESO, OPG
| South | 8 x 4 MW | 65% | 65% | 65% | 6498 | 6498 | 6498 | 83 | 83 | 83 | 0 |  | 75 | 18% | 18% | 18% | 32% | 32% | 32% | 10 | 1000 | 9 | IESO, OPG
Nuclear Generation | Zone | Total Capacity Available (MW) | Capacity Factor (%) | 2020 Build Cost ($2021USD/kW) | 2030 Build Cost ($2021USD/kW) | 2040 Build Cost ($2021USD/kW) | FO&M Charge ($2021USD/kW-year) | VO&M Charge ($2021USD/MWh) | Fuel Cost ($2021USD/MWh) | Economic Life (year) | UCAP (%) | Build Lead Time (years) | Resource Category Annual Build Limit (MW) | Technology Readiness Level (2022) | Data Source
New Large Nuclear | East/Southwest | No Limit, 600 MW units | 93% | 7699 | 7194 | 6693 | 157 | 2 | 1 | 60 | 93% | 15 | 3300 | 9 | IESO, OPG
New Small Modular Reactor | N/A | No Limit, 200 MW units | 93% | 9219 | 9219 | 9219 | 148 | 2 | 1 | 60 | 93% | 8 | 1000 | 6 | IESO, OPG
Storage | Duration (hours) | Capacity Limit (MW) | Roundtrip Efficiency (%) | 2020 Build Cost ($2021USD/kW) | 2030 Build Cost ($2021USD/kW) | 2040 Build Cost ($2021USD/kW) | 2020 FO&M Charge ($2021USD/kW-year) | 2030 FO&M Charge ($2021USD/kW-year) | 2040 FO&M Charge ($2021USD/kW-year) | VO&M Charge ($2021USD/MWh) | Economic Life (cycles/years) | UCAP (%) | Build Lead Time (years) | Resource Category Annual Build Limit (MW) | Technology Readiness Level (2022) | Data Source
New Battery Storage (NREL, moderate) | 4 | 1000 | 85% | 1479 | 851 | 744 | 37 | 22 | 18 | 0 | 3500/15 | 95% | 3 | 500 | 9 | NREL, CEATI
New Battery Storage (NREL, moderate) | 6 | 1000 | 85% | 2080 | 1170 | 1014 | 52 | 29 | 25 | 0 | 3500/15 | 95% | 3 | 500 | 9 | NREL, CEATI
New Battery Storage (NREL, moderate) | 8 | 1000 | 85% | 2680 | 1487 | 1284 | 67 | 37 | 33 | 0 | 3500/15 | 95% | 3 | 500 | 8 | NREL, CEATI
New Battery Storage (NREL, moderate) | 10 | 2000 | 85% | 3280 | 1806 | 1553 | 82 | 46 | 39 | 0 | 3500/15 | 95% | 3 | 500 | 7 | NREL, CEATI
Marmora PGS | 5 | 400 | Confidential | Confidential | Confidential | Confidential | Confidential | Confidential | Confidential | Confidential | 75 | 95% | 10 | 1000 | 9 | Unsolicited Proposal
Meaford PGS | 8 | 1000 | Confidential | Confidential | Confidential | Confidential | Confidential | Confidential | Confidential | Confidential | 75 | 95% | 10 | 1000 | 9 | Unsolicited Proposal
Oxford/Schreiber PGS | 12 | 600 | Confidential | Confidential | Confidential | Confidential | Confidential | Confidential | Confidential | Confidential | 75 | 95% | 10 | 1000 | 9 | Unsolicited Proposal
Load Participation - Moratorium | 2020 Capacity Limit (MW) | 2030 Capacity Limit (MW) | 2040 Capacity Limit (MW) | Activation Limit (#/year) | Activation Delivery Minimum (hours) | Activation Delivery Maximum (hours) | Annual Capacity Cost ($2021CAD/kW-year) | Activation Cost ($2021CAD/MWh) | Summer UCAP (%) | Winter UCAP (%) | Data Source
Hourly Demand Response (HDR) - Industrial (process-based) | 929 | 929 | N/A | 5 | 1 | 4 | 104 | 1999 | 69% | 78% | IESO, Consultant
HDR - Commercial & Institutional (lighting/HVAC/other-based) | 1128 | 1128 | N/A | 25 | 1 | 4 | 104 | 1500 | 69% | 78% | IESO, Consultant
HDR - Residential (smart thermostat/EV/other-based) | 582 | 582 | N/A | 15 | 1 | 4 | 104 | 1500 | 69% | 78% | IESO, Consultant
5-min Dispatchable Load - process-based (incl.<1 MW resources) | 1054 | 1054 | N/A | N/A | N/A | N/A | 104 | 1650 | 69% | 78% | IESO, Consultant
Load Participation - Pathways | 2020 Capacity Limit (MW) | 2030 Capacity Limit (MW) | 2040 Capacity Limit (MW) | Activation Limit (#/year) | Activation Delivery Minimum (hours) | Activation Delivery Maximum (hours) | Annual Capacity Cost ($2021CAD/kW-year) | Activation Cost ($2021CAD/MWh) | Summer UCAP (%) | Winter UCAP (%) | Data Source
Hourly Demand Response (HDR) - Industrial (process-based) | 999 | 1261 | 1501.1978 | 5 | 1 | 4 | 104 | 1999 | 69% | 78% | IESO, Consultant
HDR - Commercial & Institutional (lighting/HVAC/other-based) | 1288 | 1694 | 2111.8135 | 25 | 1 | 4 | 104 | 1500 | 69% | 78% | IESO, Consultant
HDR - Residential (smart thermostat/EV/other-based) | 2519 | 3856 | 5207.9373 | 15 | 1 | 4 | 104 | 1500 | 69% | 78% | IESO, Consultant
5-min Dispatchable Load - process-based (incl.<1 MW resources) | 1054 | 1331 | 1584.513 | N/A | N/A | N/A | 104 | 1650 | 69% | 78% | IESO, Consultant
Firm Imports | Total Capacity Available (MW) | Intertie Build Cost ($2022CAD Millions) | Annual Capacity Cost ($2021USD/kW-year) | Energy Cost ($2021USD/MWh) | Contract Term (years) | UCAP (%) | Contract Lead Time (years) | Data Source
Quebec - Current Interties - Considered in Moratorium and Pathways | 4 x 450 MW | N/A | Confidential | Confidential | 20 | 100% | 5 | Consultant, IESO and HQ
Quebec - New Intertie - Considered in Pathways only | 2000 | 1400 | Confidential | Confidential | 25 | 100% | 10 | Consultant, IESO and HQ
Combustion - Moratorium and Pathways | Total Capacity Available (MW) | Fuel Cost | Capital Injection ($/MW) | FO&M Charge ($/kW-year) | VO&M Charge ($/MWh) | Economic Life (years) | Technical Characteristics
Natural Gas Facility Operation Post Contract Expiry | Dependent on facility age | 2021 APO Forecast | 20% of new build cost | Escalated portion of current NRR | Same as current facility | 5 | Same as current facility
Combustion - Pathways Only | Total Capacity Available (MW) | 2020 Build Cost ($2021USD/kW) | 2030 Build Cost ($2021USD/kW) | 2040 Build Cost ($2021USD/kW) | FO&M Charge ($2021USD/kW-year) | VO&M Charge ($2021USD/MWh) | Fuel Cost ($2021USD/MMBtu) | Heat Rate (MMBtu/MWh) | Economic Life (years) | UCAP (%) | Build Lead Time (years) | Resource Category Annual Build Limit (MW) | Technology Readiness Level (2022) | Data Source
Low Carbon Fuel SCGT | No Limit, 250 MW units | N/A | 1050 | 990 | 29 | 7 | 41 | 8.92 | 30 | 95% | 5 | 1000 | 6 | Hydrogen Fuel Cost: Okulola et al. 2022 https://doi.org/10.1016/j.ijhydene.2021.12.025 H2 SCGT: Oberg et al. 2022 https://doi.org/10.1016/j.ijhydene.2021.10.035, NREL-ATB H2 SMR-CCS Emissions: Okulola et al. 2022 https://doi.org/10.1016/j.ijhydene.2021.12.025, https://www.nrel.gov/docs/fy01osti/27637.pdf
Back to main menu

## 8. Cost Analysis
Back to main menu
All costs are in 2022 Canadian Dollars.
Moratorium
Resource | Capacity (MW) | Timeframe | Overnight Cost ($/kW) | Revenue Requirement ($/kW-year) | Overnight Cost ($M) | 2035 System Cost ($M) |  | Comment
New Solar - NW | 600 | 2020s | 1620 | 140 | 972 | 84 |  | Selected by CapEx model
New Solar - NW | 2800 | 2030s | 1120 | 100 | 3136 | 280 |  | Selected by CapEx model
New On-Shore Wind - Northeast 2 | 500 | 2030s | 1780 | 180 | 890 | 90 |  | Selected by CapEx model
New On-Shore Wind - Northwest 4 | 200 | 2030s | 1450 | 150 | 290 | 30 |  | Selected by CapEx model
New On-Shore Wind - Northwest 7 | 200 | 2030s | 3480 | 290 | 696 | 58 |  | Selected by CapEx model
New Small Modular Nuclear | 1000 | 2030s | 12830 | 960 | 12830 | 960 |  | Selected by CapEx model
Incremental Demand Response | 2885 | 2035 |  | 110 |  | 317.35 |  | Used for peak shaving within design specifications
Incremental Conservation |  | 2035 |  |  |  | 311 |  | Incremental program costs to reach savings in the 2019 Achievable Potential Study - Scenario B
Decrease in Natural Gas |  | By 2035 |  |  |  | -412 |  | Capacity no longer required or eligible due to age
Net Change in System Operating Costs |  | 2035 |  |  |  | -318 |  | Decrease in natural gas production costs net of any increases from new or incremental resources
New Transmission |  | By 2035 |  |  | 2125 | 139 |  | Infrastructure required to enable the change in resource mix
Total | 8185 |  |  |  | 20939 | 1539.35
Total with 25% Contingency |  |  |  |  | 26173.75 | 1924.1875
Reference Emissions by 2035 (Mt CO2e) | 13.87
Moratorium Emissions by 2035 (Mt CO2e) | 5.74
Decrease in Emissions (Mt CO2e) | 8.13
Decrease in Emissions (%) | 58.62%
Implied Cost of Carbon in 2035 ($/t CO2e) | 236.6774
Pathways
Resource | Capacity (MW) | Timeframe | Overnight Cost ($/kW) | Revenue Requirement ($/kW-year) | Overnight Cost ($M) | 2050 System Cost ($M) |  | Comment
Existing Supply | 19600 | By 2050 |  |  |  | 6427 |  | Cost of existing supply as identified in Figure 6 Costs have been blended for confidentiality
New Solar - NW | 1800 | 2020s | 1620 | 140 | 2916 | 252 |  | Selected by CapEx model
New Solar - NW | 4200 | 2030s | 1120 | 100 | 4704 | 420 |  | Selected by CapEx model
New On-Shore Wind - West 12 | 300 | 2030s | 1420 | 150 | 426 | 45 |  | Selected by CapEx model
New On-Shore Wind - West 13 | 1200 | 2040s | 1250 | 140 | 1500 | 168 |  | Selected by CapEx model
New On-Shore Wind - East/SW 14 | 200 | 2040s | 1250 | 140 | 250 | 28 |  | Selected by CapEx model
New On-Shore Wind - Southwest/Bruce/Niagara 9 | 2900 | 2030s | 1420 | 150 | 4118 | 435 |  | Selected by CapEx model
New On-Shore Wind - Toronto/Essa/East/Ottawa 10 | 300 | 2030s | 1390 | 150 | 417 | 45 |  | Selected by CapEx model
New On-Shore Wind - Toronto/Essa/East/Ottawa 11 | 2900 | 2030s | 1450 | 150 | 4205 | 435 |  | Selected by CapEx model
New On-Shore Wind - Northeast 2 | 900 | 2020s | 2050 | 200 | 1845 | 180 |  | Selected by CapEx model
New On-Shore Wind - Northeast 2 | 100 | 2030s | 1780 | 180 | 178 | 18 |  | Selected by CapEx model
New On-Shore Wind - Northeast 3 | 1100 | 2030s | 1870 | 180 | 2057 | 198 |  | Selected by CapEx model
New On-Shore Wind - Northeast 3 | 1200 | 2040s | 1720 | 170 | 2064 | 204 |  | Selected by CapEx model
New On-Shore Wind - Northwest 5 | 500 | 2020s | 1860 | 190 | 930 | 95 |  | Selected by CapEx model
New On-Shore Wind - Northwest 4 | 400 | 2030s | 1450 | 150 | 580 | 60 |  | Selected by CapEx model
New On-Shore Wind - Northwest 6 | 600 | 2020s | 2470 | 230 | 1482 | 138 |  | Selected by CapEx model
New On-Shore Wind - Northwest 6 | 1000 | 2030s | 2200 | 200 | 2200 | 200 |  | Selected by CapEx model
New On-Shore Wind - Northwest 6 | 400 | 2040s | 2060 | 190 | 824 | 76 |  | Selected by CapEx model
New On-Shore Wind - Northeast 15 | 500 | 2030s | 4150 | 340 | 2075 | 170 |  | Selected by CapEx model
New On-Shore Wind - Northwest 7 | 600 | 2040s | 3480 | 290 | 2088 | 174 |  | Selected by CapEx model
New Off-Shore Wind - Northwest 4 | 400 | 2030s | 4750 | 480 | 1900 | 192 |  | Selected by CapEx model
New Off-Shore Wind - Northwest 4 | 2100 | 2040s | 4330 | 440 | 9093 | 924 | 38232 | Selected by CapEx model
New Small Modular Nuclear | 7000 | 2030s | 12830 | 960 | 89810 | 6720 |  | Selected by CapEx model
New Large Nuclear | 5400 | 2030s | 10010 | 870 | 54054 | 4698 |  | Selected by CapEx model
New Large Nuclear | 5400 | 2040s | 9320 | 830 | 50328 | 4482 |  | Selected by CapEx model
New Hydro - NE | 350 | 2030s | 14980 | 880 | 5243 | 308 |  | Selected by CapEx model
New Hydro - NW | 275 | 2030s | 16030 | 900 | 4408.25 | 247.5 |  | Selected by CapEx model
New Hydro - S | 32 | 2030s | 9050 | 590 | 289.6 | 18.88 |  | Selected by CapEx model
New Hydrogen | 4000 | 2030s | 1460 | 160 | 5840 | 640 |  | Selected by CapEx model
New Hydrogen | 11000 | 2040s | 1380 | 150 | 15180 | 1650 | 21020 | Selected by CapEx model
Quebec Firm Imports - Current Interties | 1800 | 2030s |  |  | 10472 | 2569 |  | Selected by CapEx model Costs have been blended for confidentiality
Quebec Firm Imports - New Intertie | 2000 | 2040s
New Pumped Storage - Marmora | 400 | 2030s
New Pumped Storage - Meaford | 1000 | 2030s
New Pumped Storage - Oxford | 600 | 2030s
Incremental Demand Response | 5936 | 2050 |  | 110 |  | 652.96 |  | Used for peak shaving within design specifications
Conservation |  | 2050 |  |  |  | 319 |  | Program costs to reach savings in the 2019 Achievable Potential Study - Scenario B
System Operating Costs |  | 2050 |  |  |  | 6599 |  | Production costs for all resource types
Existing Transmission and Distribution | [5 empty] | 6255 |  | Cost of existing infrastructure
Sub-Total | 88393 |  |  |  | 281476.85 | 46043.34
New Transmission - Low |  | By 2050 |  |  | 19143 | 1251 |  | Low range of new infrastructure required to enable the resource mix
New Transmission - High |  | By 2050 |  |  | 65797 | 4229 |  | High range of new infrastructure required to enable the resource mix
Total with New Transmission - Low |  |  |  |  | 300619.85 | 47294.34
Total with New Transmission - High |  |  |  |  | 347273.85 | 50272.34
Total with 25% Contingency - Low |  |  |  |  | 375774.8125 | 59117.925
Total with 25% Contingency - High |  |  |  |  | 434092.3125 | 62840.425
Demand in 2050 (MWh) | 293797401
Unit Demand Cost in 2050 - Low ($/MWh) | 201.22
Unit Demand Cost in 2050 - High ($/MWh) | 213.8903 |  |  |  | Possible cuts
Back to main menu
| installed wind capacity | 17600
| trubien ize | 5
| # of turbiness | 3520